## 1-FW Summary
Table 1
Summary of Facility-wide Criteria Pollutant and CO2e Potential Emissions
Enviva Pellets Ahoskie, LLC
| Emission Unit ID | Source Description | Control Device ID | Control Device Description | CO | NOx | TSP | PM10 | PM2.5 | SO2 | Total VOC | CO2e
[5 empty] | (tpy) | (tpy) | (tpy) | (tpy) | (tpy) | (tpy) | (tpy) | (tpy)
| ES-DRYER | Dryer | CD-WESP; CD-RTO | WESP; RTO | 138.8332 | 132.2219 | 30.1734 | 30.1734 | 30.1734 | 19.1954 | 72.3282 | 214500
| ES-GHM-1 through -4 | Green Wood Hammermills 1 through 4
| ES-DHM-1 through -7 ES-DCS | Dry Hammermills 1 through 7; Dust Control System | CD-DHM-FF1 through FF3; CD-WESP; CD-RTO | Baghouses; WESP; RTO
| ES-FURNACEBYP | Furnace Bypass Stack | -- | -- | 2.6444 | 0.96962 | 2.5431 | 2.2786 | 1.9701 | 0.11018 | 0.074925 | 923.5888
| IES-DDB-1 and -2 | Dryer Line Double Duct Burners | -- | -- | 1.8035 | 1.0735 | 0.16318 | 0.16318 | 0.16318 | 0.012882 | 0.11809 | 2581.8
| ES-CLR1 through 6 | Pellet Mills 1 through 12 and Pellet Coolers 1 through 6 | CD-CLR-C1 through C4; CD-RCO | Multicyclones; Cyclones; RTO/RCO | 22.3896 | 6.5845 | 4.978 | 4.978 | 4.978 | 0.051014 | 37.5312 | 10263.4538
| ES-DSHM | Dry Shavings Hammermill | CD-DWDS-BV; CD-RCO | Bin Vent Filter; RTO/RCO
| ES-DWDS | Dried Wood Day Silo | CD-DWDS-BV; CD-RCO | Bin Vent Filter; RTO/RCO
| ES-PMFS | Pellet Mill Feed Silo | CD-PMFS-BV | Baghouse | -- | -- | 0.82069 | 0.82069 | 0.82069 | -- | -- | --
| ES-FPH; ES-TLB; ES-PL1 and 2 | Finished Product Handling; Twelve Truck Pellet Loadout Bins; Pellet Loadout 1 and 2 | CD-FPH-BF | Baghouse | -- | -- | 13.3277 | 12.1282 | 5.3311 | -- | -- | --
| ES-FB | Fines Bin | CD-FB-BV | Baghouse | -- | -- | 1.3515 | 1.3515 | 1.3515 | -- | -- | --
| ES-DWH | Dried Wood Handling | -- | -- | -- | -- | 0.071722 | 0.033923 | 0.0051369 | -- | 14.4412 | --
| IES-ADD | Additive Handling and Storage | -- | -- | -- | -- | 0.00026458 | 0.00012514 | 1.895e-05 | -- | -- | --
| ES-GWHS | Green Wood Handling and Storage | -- | -- | -- | -- | 0.27396 | 0.12985 | 0.019656 | -- | 6.1968 | --
| IES-GWFB1 | Green Wood Fuel Storage Bin | -- | -- | -- | -- | -- | -- | -- | -- | -- | --
| IES-DRYSHAVE | Dry Shavings Handling and Storage | -- | -- | -- | -- | 0.024391 | 0.011536 | 0.0017469 | -- | -- | --
| IES-BARK | Electric Powered Bark Hog | -- | -- | -- | -- | 1.8281 | 1.0055 | -- | -- | 0.22861 | --
| IES-EG | Emergency Generator | -- | -- | 0.50347 | 0.5754 | 0.02877 | 0.02877 | 0.02877 | 0.00095207 | 0.21613 | 100.625
| IES-FWP | Fire Water Pump | -- | -- | 0.33532 | 0.36757 | 0.019346 | 0.019346 | 0.019346 | 0.00063653 | 0.0207 | 67.275
| IES-TK-1 | Diesel Storage Tank for Emergency Generator | -- | -- | -- | -- | -- | -- | -- | -- | 0.0003128 | --
| IES-TK-2 | Diesel Storage Tank for Fire Water Pump | -- | -- | -- | -- | -- | -- | -- | -- | 0.00014475 | --
| IES-TK-3 | Diesel Storage Tank #3 (600 Gallon) | -- | -- | -- | -- | -- | -- | -- | -- | 0.00040294 | --
| IES-TK-4 | Diesel Storage Tank #4 (1,000 Gallon) | -- | -- | -- | -- | -- | -- | -- | -- | 0.00063056 | --
| IES-CNGT1 | Compressed Natural Gas Terminal | -- | -- | -- | -- | -- | -- | -- | -- | -- | --
| IES-BOIL-1 and IES-BOIL-2 | Two (2) Natural Gas-fired Boilers | -- | -- | 7.142 | 4.2512 | 0.64618 | 0.64618 | 0.64618 | 0.051014 | 0.46763 | 10223.9281
| -- | Haul Roads | -- | -- | -- | -- | 23.4249 | 4.472 | 0.5206 | -- | -- | --
|  |  |  | Total Emissions: | 173.6515 | 146.0437 | 79.6752 | 58.2409 | 46.0294 | 19.422 | 131.6249 | 238660.6707
|  |  |  | Total Excluding Fugitives: | 173.6515 | 146.0437 | 55.9517 | 53.6273 | 45.4874 | 19.422 | 125.4282 | 238660.6707
|  |  |  | PSD Major Source Threshold: | 250 | 250 | 250 | 250 | 250 | 250 | 250 | --
Notes:
1. | No quantifiable emissions. Considered insignificant activity per 15A NCAC 02Q .0503(8).

## 2-FW HAP
Table 2
Summary of Facility-wide HAP Potential Emissions
Enviva Pellets Ahoskie, LLC
Description | NC TAP | HAP | CD-RTO | ES-FURNACEBYP-1 | IES-DDB-1 and -2 | CD-RCO | ES-DWH | IES-EG | IES-FWP | IES-BARK | IES-BOIL-1 and -2 | Total | Major
|  |  | (tpy) | (tpy) | (tpy) | (tpy) | (tpy) | (tpy) | (tpy) | (tpy) | (tpy) | (tpy) | Source?
Acetaldehyde | Y | Y | 1.5659 | 0.0036581 | 3.2635e-07 | 0.96623 | 0.11082 | 0.00046979 | 0.00031409 | - | 1.2924e-06 | 2.6473 | No
Acrolein | Y | Y | 6.7268 | 0.017629 | 3.8647e-07 | 1.2424 | - | 5.6656e-05 | 3.7879e-05 | - | 1.5304e-06 | 7.9869 | No
Formaldehyde | Y | Y | 0.65966 | 0.019392 | 0.0016103 | 0.92614 | 0.088018 | 0.00072275 | 0.00048321 | - | 0.0063768 | 1.7024 | No
Methanol | N | Y | 2.4167 | - | - | 1.3343 | 0.18797 | - | - | 0.045703 | - | 3.9847 | No
Phenol | Y | Y | 0.072327 | 0.00022478 | - | 1.9101 | - | - | - | - | - | 1.9827 | No
Propionaldehyde | N | Y | 2.8248 | 0.00026885 | - | 0.19528 | 0.032448 | - | - | - | - | 3.0528 | No
Acetophenone | N | Y | 1.2285e-07 | 1.4104e-08 | - | - | - | - | - | - | - | 1.3695e-07 | No
Ammonia | Y | N | 0.54552 | - | 0.068706 | 0.27208 | - | - | - | - | 0.27208 | 1.1584 | No
Antimony & compounds | N | Y | 0.00030329 | 3.4818e-05 | - | - | - | - | - | - | - | 0.0003381 | No
Arsenic & compounds | Y | Y | 0.00087869 | 9.6962e-05 | 4.2941e-06 | 1.7005e-05 | - | - | - | - | 1.7005e-05 | 0.001014 | No
Benzene | Y | Y | 0.1616 | 0.018511 | 4.5088e-05 | 0.00017855 | - | 0.00057146 | 0.00038206 | - | 0.00017855 | 0.18147 | No
Benzo(a)pyrene | Y | Y | 0.00010002 | 1.1459e-05 | 2.5765e-08 | 1.0203e-07 | - | 1.1515e-07 | 7.6986e-08 | - | 1.0203e-07 | 0.0001119 | No
Beryllium | Y | Y | 4.4275e-05 | 4.8481e-06 | 2.5765e-07 | 1.0203e-06 | - | - | - | - | 1.0203e-06 | 5.1422e-05 | No
1,3-Butadiene | Y | Y | - | - | - | - | - | 2.3949e-05 | 1.6011e-05 | - | - | 3.996e-05 | No
Cadmium | Y | Y | 0.00034493 | 1.807e-05 | 2.3618e-05 | 9.3526e-05 | - | - | - | - | 9.3526e-05 | 0.00057367 | No
Carbon tetrachloride | Y | Y | 0.0017276 | 0.00019833 | - | - | - | - | - | - | - | 0.0019259 | No
Chlorine | Y | Y | 0.60657 | 0.0034818 | - | - | - | - | - | - | - | 0.61005 | No
Chlorobenzene | Y | Y | 0.0012669 | 0.00014544 | - | - | - | - | - | - | - | 0.0014123 | No
Chloroform | Y | Y | 0.0010749 | 0.00012341 | - | - | - | - | - | - | - | 0.0011983 | No
Chromium VI | Y | Y | 0.00037303 | 1.5426e-05 | 3.0059e-05 | 0.00011903 | - | - | - | - | - | 0.00053755 | No
Chromium–Other compounds | N | Y | 0.00067184 | 7.7129e-05 | - | - | - | - | - | - | 0.00011903 | 0.000868 | No
Cobalt compounds | N | Y | 0.00026386 | 2.8648e-05 | 1.8035e-06 | 7.142e-06 | - | - | - | - | 7.142e-06 | 0.00030859 | No
Dichlorobenzene | Y | Y | 0.00020457 | - | 2.5765e-05 | 0.00010203 | - | - | - | - | 0.00010203 | 0.00043439 | No
Dichloroethane, 1,2- | Y | Y | 0.0011133 | 0.00012781 | - | - | - | - | - | - | - | 0.0012411 | No
Dichloropropane, 1,2- | N | Y | 0.0012669 | 0.00014544 | - | - | - | - | - | - | - | 0.0014123 | No
Dinitrophenol, 2,4- | N | Y | 6.9103e-06 | 7.9333e-07 | - | - | - | - | - | - | - | 7.7037e-06 | No
Di(2-ethylhexyl)phthalate | Y | Y | 1.8044e-06 | 2.0715e-07 | - | - | - | - | - | - | - | 2.0115e-06 | No
Ethyl benzene | N | Y | 0.0011901 | 0.00013663 | - | - | - | - | - | - | - | 0.0013267 | No
Hexachlorodibenzo-p-dioxin | Y | N | 0.00061425 | 7.0518e-06 | - | - | - | - | - | - | - | 0.0006213 | No
Hexane | Y | Y | 0.30686 | - | 0.038647 | 0.15304 | - | - | - | - | 0.15304 | 0.65159 | No
Hydrochloric acid | Y | Y | 0.36613 | 0.08374 | - | - | - | - | - | - | - | 0.44987 | No
Lead and lead compounds | Y | Y | 0.001928 | 0.00021155 | 1.0735e-05 | 4.2512e-05 | - | - | - | - | 4.2512e-05 | 0.0022353 | No
Manganese & compounds | Y | Y | 0.06149 | 0.0070518 | 8.1588e-06 | 3.2309e-05 | - | - | - | - | 3.2309e-05 | 0.068614 | No
Mercury | Y | Y | 0.00017869 | 1.5426e-05 | 5.5824e-06 | 2.2106e-05 | - | - | - | - | 2.2106e-05 | 0.00024391 | No
Methyl bromide | N | Y | 0.00057586 | 6.6111e-05 | - | - | - | - | - | - | - | 0.00064197 | No
Methyl chloride | N | Y | 0.00088299 | 0.00010137 | - | - | - | - | - | - | - | 0.00098436 | No
Methyl ethyl ketone | Y | N | 0.00020731 | 2.38e-05 | - | - | - | - | - | - | - | 0.00023111 | No
Methylene chloride | N | Y | 0.011133 | 0.0012781 | - | - | - | - | - | - | - | 0.012411 | No
Naphthalene | N | Y | 0.0038279 | 0.00042752 | 1.3097e-05 | 5.1864e-05 | - | - | - | - | 5.1864e-05 | 0.0043722 | No
Nickel | Y | Y | 0.0016249 | 0.00014544 | 4.5088e-05 | 0.00017855 | - | - | - | - | 0.00017855 | 0.0021725 | No
Nitrophenol, 4- | N | Y | 4.223e-06 | 4.8481e-07 | - | - | - | - | - | - | - | 4.7078e-06 | No
Pentachlorophenol | Y | Y | 1.9579e-06 | 2.2478e-07 | - | - | - | - | - | - | - | 2.1827e-06 | No
Perchloroethylene | Y | Y | 0.0014588 | 0.00016748 | - | - | - | - | - | - | - | 0.0016263 | No
Phosphorus metal, yellow or white | N | Y | 0.0010365 | 0.000119 | - | - | - | - | - | - | - | 0.0011555 | No
Polychlorinated biphenyls | Y | Y | 3.1273e-07 | 3.5902e-08 | - | - | - | - | - | - | - | 3.4863e-07 | No
Polycyclic Organic Matter | N | Y | 0.0058573 | 0.00055004 | 1.4991e-05 | 5.9363e-05 | - | 0.0001029 | 6.8796e-05 | - | 5.9363e-05 | 0.0067128 | No
Selenium compounds | N | Y | 0.00011159 | 1.2341e-05 | 5.1529e-07 | 2.0406e-06 | - | - | - | - | 2.0406e-06 | 0.00012852 | No
Styrene | Y | Y | 0.072942 | 0.008374 | - | - | - | - | - | - | - | 0.081316 | No
Tetrachlorodibenzo-p-dioxin, 2,3,7,8- | Y | Y | 3.3016e-10 | 3.7903e-11 | - | - | - | - | - | - | - | 3.6806e-10 | No
Toluene | Y | Y | 0.035899 | 0.0040548 | 7.3e-05 | 0.00028908 | - | 0.00025051 | 0.00016749 | - | 0.00028908 | 0.041023 | No
Trichloroethane, 1,1,1- | Y | Y | 0.0011901 | 0.00013663 | - | - | - | - | - | - | - | 0.0013267 | No
Trichloroethylene | Y | Y | 0.0011517 | 0.00013222 | - | - | - | - | - | - | - | 0.0012839 | No
Trichlorofluoromethane | Y | N | 0.001574 | 0.0001807 | - | - | - | - | - | - | - | 0.0017547 | No
Trichlorophenol, 2,4,6- | N | Y | 8.446e-07 | 9.6962e-08 | - | - | - | - | - | - | - | 9.4156e-07 | No
Vinyl chloride | Y | Y | 0.00069103 | 7.9333e-05 | - | - | - | - | - | - | - | 0.00077037 | No
Xylene | Y | Y | 0.00095977 | 0.00011018 | - | - | - | 0.00017456 | 0.00011671 | - | - | 0.0013612 | No
|  | Total HAP Emissions (tpy): | 15.9172 | 0.17067 | 0.040547 | 6.7286 | 0.41926 | 0.0023727 | 0.0015863 | 0.045703 | 0.16057 | 23.4865 | No
|  | Maximum Individual HAP: | Acrolein | Hydrochloric acid | Hexane | Phenol | Methanol | Formaldehyde | Formaldehyde | Methanol | Hexane | Acrolein | --
|  | Maximum Individual HAP Emissions (tpy): | 6.7268 | 0.08374 | 0.038647 | 1.9101 | 0.18797 | 0.00072275 | 0.00048321 | 0.045703 | 0.15304 | 7.9869 | No
|  | Total TAP (tpy): | 11.2003 | 0.16806 | 0.10924 | 5.4711 | 0.19884 | 0.0022698 | 0.0015175 | 0 | 0.43245 | 17.5793 | No

## 3a-RTO - Dryer GHM DHM
Table 3a
Potential Emissions from Dryer Line RTO Stack (CD-RTO)
Enviva Pellets Ahoskie, LLC
Calculation Basis
| Annual Throughput of Dryer | 550000 | ODT/year
| Max. Hourly Throughput of Dryer | 62.7854 | ODT/hr
| Burner Heat Input | 175.3 | MMBtu/hr
| Annual Heat Input | 1535628 | MMBtu/yr
| Annual Throughput of GHMs and DHMs | 550000 | ODT/yr
| Hourly Throughput of GHMs and DHMs | 62.7854 | ODT/hr
| Annual Operation | 8760 | hr/yr
| Total RTO Heat Input | 39.7 | MMBtu/hr
| RTO Control Efficiency | 95 | %
| WESP Control Efficiency | 95 | %
Total Potential Emissions at RTO Stack
| Pollutant | Potential Emissions1
|  | (lb/hr) | (tpy)
| CO | 31.6971 | 138.8332
| NOX | 30.1877 | 132.2219
| SO2 | 4.3825 | 19.1954
| VOC | 16.5133 | 72.3282
| Total PM | 6.8889 | 30.1734
| Total PM10 | 6.8889 | 30.1734
| Total PM2.5 | 6.8889 | 30.1734
| CO2e | 48972.6027 | 214500
| Acetaldehyde | 0.3575 | 1.5659
| Acrolein | 1.5358 | 6.7268
| Formaldehyde | 0.15061 | 0.65966
| Methanol | 0.55177 | 2.4167
| Phenol | 0.016513 | 0.072327
| Propionaldehyde | 0.64493 | 2.8248
| Acetophenone | 2.8048e-08 | 1.2285e-07
| Ammonia | 0.12455 | 0.54552
| Antimony & Compounds | 6.9244e-05 | 0.00030329
| Arsenic & Compounds | 0.00020061 | 0.00087869
| Benzo(a)pyrene | 2.2836e-05 | 0.00010002
| Benzene | 0.036895 | 0.1616
| Beryllium | 1.0109e-05 | 4.4275e-05
| Cadmium | 7.875e-05 | 0.00034493
| Carbon tetrachloride | 0.00039443 | 0.0017276
| Chlorine | 0.13849 | 0.60657
| Chlorobenzene | 0.00028925 | 0.0012669
| Chloroform | 0.00024542 | 0.0010749
| Chromium VI | 8.5168e-05 | 0.00037303
| Chromium–Other compounds | 0.00015339 | 0.00067184
| Cobalt compounds | 6.0242e-05 | 0.00026386
| Dichlorobenzene | 4.6706e-05 | 0.00020457
| Dichloroethane, 1,2- | 0.00025419 | 0.0011133
| Dichloropropane, 1,2- | 0.00028925 | 0.0012669
| Dinitrophenol, 2,4- | 1.5777e-06 | 6.9103e-06
| Di(2-ethylhexyl)phthalate | 4.1196e-07 | 1.8044e-06
| Ethyl benzene | 0.00027172 | 0.0011901
| Hexachlorodibenzo-p-dioxin | 0.00014024 | 0.00061425
| Hexane | 0.070059 | 0.30686
| Hydrochloric acid | 0.083592 | 0.36613
| Lead and Lead Compounds | 0.00044018 | 0.001928
| Manganese & Compounds | 0.014039 | 0.06149
| Mercury | 4.0797e-05 | 0.00017869
| Methyl bromide | 0.00013148 | 0.00057586
| Methyl chloride | 0.0002016 | 0.00088299
| Methyl ethyl ketone | 4.7331e-05 | 0.00020731
| Methylene chloride | 0.0025419 | 0.011133
| Naphthalene | 0.00087395 | 0.0038279
| Nickel | 0.00037098 | 0.0016249
| Nitrophenol, 4- | 9.6415e-07 | 4.223e-06
| Pentachlorophenol | 4.4702e-07 | 1.9579e-06
| Perchloroethylene | 0.00033307 | 0.0014588
| Phosphorus Metal, Yellow or White | 0.00023666 | 0.0010365
| Polychlorinated Biphenyls | 7.14e-08 | 3.1273e-07
| Polycyclic Organic Matter | 0.0013373 | 0.0058573
| Selenium Compounds | 2.5476e-05 | 0.00011159
| Styrene | 0.016654 | 0.072942
| Tetrachlorodibenzo-p-dioxin, 2,3,7,8- | 7.5379e-11 | 3.3016e-10
| Toluene | 0.0081961 | 0.035899
| Trichloroethane, 1,1,1- | 0.00027172 | 0.0011901
| Trichloroethylene | 0.00026295 | 0.0011517
| Trichlorofluoromethane | 0.00035937 | 0.001574
| Trichlorophenol, 2,4,6- | 1.9283e-07 | 8.446e-07
| Vinyl Chloride | 0.00015777 | 0.00069103
| Xylene | 0.00021913 | 0.00095977
| Total HAP | 3.6338 | 15.9161
| Total TAP | 2.5592 | 11.2092
Notes:
1. | Total emissions from the furnace/dryer, green hammermills, dry hammermills, and natural gas combustion by the RTO (includes injection gas and burner fuel). Detailed calculations are provided below.
Potential Criteria Pollutant and Greenhouse Gas Emissions - Furnace/Dryer, Green Hammermills, and Dry Hammermills
| Pollutant | Controlled Emission Factor | Units | Potential Emissions from Furnace/Dryer, GHMs, and DHMs1
|  |  |  | (lb/hr) | (tpy)
| CO | 0.49684 | lb/ODT2 | 31.194 | 136.6299
| NOX | 0.47127 | lb/ODT2 | 29.5888 | 129.5989
| SO2 | 0.025 | lb/MMBtu3 | 4.3825 | 19.1954
| Total VOC as Propane | 0.26301 | lb/ODT2 | 16.5133 | 72.3282
| PM/PM10/PM2.5 (Filterable + Condensable) | 0.10972 | lb/ODT2 | 6.8889 | 30.1734
| CO2 | 780 | lb/ODT4 | 48972.6027 | 214500
Notes:
1. | Exhaust from the dryer is routed to twin cyclones for material recovery purposes then to a WESP and RTO for control of VOC, HAP, and particulates.
2. | Emission factor based on process information and an appropriate contingency based on engineering judgement.
3. | No emission factor is provided in AP-42, Section 10.6.2 for SO2 for rotary dryers. Enviva has conservatively calculated SO2 emissions based on AP-42, Section 1.6 - Wood Residue Combustion in Boilers, 09/03.
4. | Emission factor for CO2 from AP-42, Section 10.6.1 for rotary dryer with RTO control device. Enviva has conservatively calculated the CO2 emissions using the hardwood emission factor because the dryer at the Ahoskie plant will use a combination of hardwood and softwood and the hardwood emission factor is greater than the softwood emission factor.
Thermally Generated Potential Criteria Pollutant Emissions from Combustion of VOC from Dry Hammermills
| Maximum high heating value of VOC constituents |  | 0.018496 | MMBtu/lb |  |  |  |  | Pollutant |  | HHV (Btu/lb)
| Uncontrolled VOC emissions from DHMs |  | 330.2659 | lb/hr |  |  |  |  | Acetaldehyde |  | 11836.21
| Hourly Heat input of uncontrolled VOC emissions |  | 6.1085 | MMBtu/hr |  |  |  |  | Acrolein |  | 12919.68
| Uncontrolled VOC emissions from DHMs |  | 1446.5647 | tpy |  |  |  |  | alpha-Pinene |  | 18464.1
| Annual Heat input of uncontrolled VOC emissions |  | 53510.4518 | MMBtu/yr |  |  |  |  | beta-Pinene |  | 18495.7
[9 empty] | Formaldehyde |  | 8597.96
| Pollutant | Emission Factor | Units | Potential Emissions |  |  |  |  | Phenol |  | 14402.51
|  |  |  | (lb/hr) | (tpy) |  |  |  | Propionaldehyde |  | 13536.33
| CO | 0.082353 | lb/MMBtu1 | 0.50305 | 2.2034
| NOX | 0.098039 | lb/MMBtu1 | 0.59887 | 2.6231
Notes:
1. | Emission factors from AP-42, Section 1.4 - Natural Gas Combustion, 07/98. Emission factors converted from lb/MMscf to lb/MMBtu based on assumed heating value of 1,020 Btu/scf for natural gas per AP-42 Section 1.4.
Potential HAP Emissions
| Pollutant | HAP | NC TAP | Emission Factor | Units | Footnote | Potential Emissions
[7 empty] | (lb/hr) | (tpy)
Furnace Biomass Combustion, Drying, Green Hammermills, and Dry Hammermills6
| Acetaldehyde | Y | Y | 0.005694 | lb/ODT | 1 | 0.3575 | 1.5659
| Acrolein | Y | Y | 0.024461 | lb/ODT | 1 | 1.5358 | 6.7268
| Formaldehyde | Y | Y | 0.0023988 | lb/ODT | 1 | 0.15061 | 0.65966
| Methanol | Y | N | 0.0087881 | lb/ODT | 1 | 0.55177 | 2.4167
| Phenol | Y | Y | 0.00026301 | lb/ODT | 1 | 0.016513 | 0.072327
| Propionaldehyde | Y | N | 0.010272 | lb/ODT | 1 | 0.64493 | 2.8248
| Acetophenone | Y | N | 3.2e-09 | lb/MMBtu | 2,3 | 2.8048e-08 | 1.2285e-07
| Antimony & Compounds | Y | N | 7.9e-06 | lb/MMBtu | 2,4 | 6.9244e-05 | 0.00030329
| Arsenic & Compounds | Y | Y | 2.2e-05 | lb/MMBtu | 2,4 | 0.00019283 | 0.0008446
| Benzene | Y | Y | 0.0042 | lb/MMBtu | 2,3 | 0.036813 | 0.16124
| Benzo(a)pyrene | Y | Y | 2.6e-06 | lb/MMBtu | 2,3 | 2.2789e-05 | 9.9816e-05
| Beryllium | Y | Y | 1.1e-06 | lb/MMBtu | 2,4 | 9.6415e-06 | 4.223e-05
| Cadmium | Y | Y | 4.1e-06 | lb/MMBtu | 2,4 | 3.5937e-05 | 0.0001574
| Carbon tetrachloride | Y | Y | 4.5e-05 | lb/MMBtu | 2,3 | 0.00039443 | 0.0017276
| Chlorine | Y | Y | 0.00079 | lb/MMBtu | 2 | 0.13849 | 0.60657
| Chlorobenzene | Y | Y | 3.3e-05 | lb/MMBtu | 2,3 | 0.00028925 | 0.0012669
| Chloroform | Y | Y | 2.8e-05 | lb/MMBtu | 2,3 | 0.00024542 | 0.0010749
| Chromium VI | -7 | Y | 3.5e-06 | lb/MMBtu | 2,4 | 3.0678e-05 | 0.00013437
| Chromium–Other compounds | Y | N | 1.75e-05 | lb/MMBtu | 2,4 | 0.00015339 | 0.00067184
| Cobalt compounds | Y | N | 6.5e-06 | lb/MMBtu | 2,4 | 5.6973e-05 | 0.00024954
| Dichloroethane, 1,2- | Y | Y | 2.9e-05 | lb/MMBtu | 2,3 | 0.00025419 | 0.0011133
| Dichloropropane, 1,2- | Y | N | 3.3e-05 | lb/MMBtu | 2,3 | 0.00028925 | 0.0012669
| Dinitrophenol, 2,4- | Y | N | 1.8e-07 | lb/MMBtu | 2,3 | 1.5777e-06 | 6.9103e-06
| Di(2-ethylhexyl)phthalate | Y | Y | 4.7e-08 | lb/MMBtu | 2,3 | 4.1196e-07 | 1.8044e-06
| Ethyl benzene | Y | N | 3.1e-05 | lb/MMBtu | 2,3 | 0.00027172 | 0.0011901
| Hexachlorodibenzo-p-dioxin | N | Y | 1.6e-05 | lb/MMBtu | 2,3 | 0.00014024 | 0.00061425
| Hydrochloric acid | Y | Y | 0.0013314 | lb/ODT | 1,5 | 0.083592 | 0.36613
| Lead and Lead compounds | Y | N | 4.8e-05 | lb/MMBtu | 2,4 | 0.00042072 | 0.0018428
| Manganese & compounds | Y | Y | 0.0016 | lb/MMBtu | 2,4 | 0.014024 | 0.061425
| Mercury | Y | Y | 3.5e-06 | lb/MMBtu | 2,4 | 3.0678e-05 | 0.00013437
| Methyl bromide | Y | N | 1.5e-05 | lb/MMBtu | 2,3 | 0.00013148 | 0.00057586
| Methyl chloride | Y | N | 2.3e-05 | lb/MMBtu | 2,3 | 0.0002016 | 0.00088299
| Methyl ethyl ketone | N | Y | 5.4e-06 | lb/MMBtu | 2,3 | 4.7331e-05 | 0.00020731
| Methylene chloride | Y | Y | 0.00029 | lb/MMBtu | 2,3 | 0.0025419 | 0.011133
| Naphthalene | Y | N | 9.7e-05 | lb/MMBtu | 2,3 | 0.00085021 | 0.0037239
| Nickel | Y | Y | 3.3e-05 | lb/MMBtu | 2,4 | 0.00028925 | 0.0012669
| Nitrophenol, 4- | Y | N | 1.1e-07 | lb/MMBtu | 2,3 | 9.6415e-07 | 4.223e-06
| Pentachlorophenol | Y | Y | 5.1e-08 | lb/MMBtu | 2,3 | 4.4702e-07 | 1.9579e-06
| Perchloroethylene | Y | Y | 3.8e-05 | lb/MMBtu | 2,3 | 0.00033307 | 0.0014588
| Phosphorus Metal, Yellow or White | Y | N | 2.7e-05 | lb/MMBtu | 2,4 | 0.00023666 | 0.0010365
| Polychlorinated biphenyls | Y | Y | 8.146e-09 | lb/MMBtu | 2,3 | 7.14e-08 | 3.1273e-07
| Polycyclic Organic Matter | Y | N | 0.0001248 | lb/MMBtu | 2,3 | 0.0010939 | 0.0047912
| Selenium compounds | Y | N | 2.8e-06 | lb/MMBtu | 2,4 | 2.4542e-05 | 0.00010749
| Styrene | Y | Y | 0.0019 | lb/MMBtu | 2,3 | 0.016654 | 0.072942
| Tetrachlorodibenzo-p-dioxin, 2,3,7,8- | Y | Y | 8.6e-12 | lb/MMBtu | 2,3 | 7.5379e-11 | 3.3016e-10
| Toluene | Y | Y | 0.00092 | lb/MMBtu | 2,3 | 0.0080638 | 0.035319
| Trichloroethane, 1,1,1- | Y | Y | 3.1e-05 | lb/MMBtu | 2,3 | 0.00027172 | 0.0011901
| Trichloroethylene | Y | Y | 3e-05 | lb/MMBtu | 2,3 | 0.00026295 | 0.0011517
| Trichlorofluoromethane | N | Y | 4.1e-05 | lb/MMBtu | 2,3 | 0.00035937 | 0.001574
| Trichlorophenol, 2,4,6- | Y | N | 2.2e-08 | lb/MMBtu | 2,3 | 1.9283e-07 | 8.446e-07
| Vinyl chloride | Y | Y | 1.8e-05 | lb/MMBtu | 2,3 | 0.00015777 | 0.00069103
| Xylene | Y | Y | 2.5e-05 | lb/MMBtu | 2,3 | 0.00021913 | 0.00095977
[6 empty] | Total HAP Emissions: | 3.5632 | 15.6069
[6 empty] | Total TAP Emissions: | 2.3642 | 10.355
Notes:
1. | Emission factor based on process information and an appropriate contingency based on engineering judgement.
2. | Emission factors for wood combustion in a stoker boiler from AP-42 Section 1.6 - Wood Residue Combustion in Boilers, 09/03.
3. | A control efficiency of 95% for the RTOs is applied to all organic HAP for those emission factors that are not derived from Enviva stack test data. This is the expected control efficiency of the RTO.
4. | A 95% control efficiency for the wet electrostatic precipitator (WESP) is applied to all metal HAP based on expected control efficiency for the WESP.
5. | The WESP will employ a caustic solution in its operation in which hydrochloric acid will have high water solubility. This caustic solution will neutralize the acid and effectively control it by 90%, per conversation on October 18, 2011 with Steven A. Jaasund, P.E. of Lundberg Associates, a manufacturer of WESPs.
6. | The emissions from the Green Hammermills and Dry Hammermills will be routed through the Dryer Line WESP and RTO.
7. | Chromium VI is a subset of chromium compounds, which is accounted for separately as a HAP. As such, Chromium VI is only calculated as a TAP.
Potential HAP Emissions - RTO Burners
| Pollutant | HAP | NC TAP | Emission Factor1 | Units | Potential Emissions
[6 empty] | (lb/hr) | (tpy) |  |  | POM?
RTO Natural Gas Combustion
| 2-Methylnaphthalene | Y | N | 2.4e-05 | lb/MMscf | 9.3412e-07 | 4.0914e-06 |  |  | x
| 3-Methylchloranthrene | Y | N | 1.8e-06 | lb/MMscf | 7.0059e-08 | 3.0686e-07 |  |  | x
| 7,12-Dimethylbenz(a)anthracene | Y | N | 1.6e-05 | lb/MMscf | 6.2275e-07 | 2.7276e-06 |  |  | x
| Acenaphthene | Y | N | 1.8e-06 | lb/MMscf | 7.0059e-08 | 3.0686e-07 |  |  | x
| Acenaphthylene | Y | N | 1.8e-06 | lb/MMscf | 7.0059e-08 | 3.0686e-07 |  |  | x
| Acetaldehyde | Y | Y | 0 | lb/MMscf | 0 | 0 | Included above
| Acrolein | Y | Y | 0 | lb/MMscf | 0 | 0 | Included above
| Ammonia | N | Y | 3.2 | lb/MMscf | 0.12455 | 0.54552
| Anthracene | Y | N | 2.4e-06 | lb/MMscf | 9.3412e-08 | 4.0914e-07 |  |  | x
| Arsenic & Compounds | Y | Y | 0.0002 | lb/MMscf | 7.7843e-06 | 3.4095e-05
| Benz(a)anthracene | Y | N | 1.8e-06 | lb/MMscf | 7.0059e-08 | 3.0686e-07 |  |  | x
| Benzene | Y | Y | 0.0021 | lb/MMscf | 8.1735e-05 | 0.000358
| Benzo(a)pyrene | Y | Y | 1.2e-06 | lb/MMscf | 4.6706e-08 | 2.0457e-07 |  |  | x
| Benzo(b)fluoranthene | Y | N | 1.8e-06 | lb/MMscf | 7.0059e-08 | 3.0686e-07 |  |  | x
| Benzo(g,h,i)perylene | Y | N | 1.2e-06 | lb/MMscf | 4.6706e-08 | 2.0457e-07 |  |  | x
| Benzo(k)fluoranthene | Y | N | 1.8e-06 | lb/MMscf | 7.0059e-08 | 3.0686e-07 |  |  | x
| Beryllium | Y | Y | 1.2e-05 | lb/MMscf | 4.6706e-07 | 2.0457e-06
| Cadmium | Y | Y | 0.0011 | lb/MMscf | 4.2814e-05 | 0.00018752
| Chromium VI | Y | N | 0.0014 | lb/MMscf | 5.449e-05 | 0.00023867
| Chrysene | Y | N | 1.8e-06 | lb/MMscf | 7.0059e-08 | 3.0686e-07 |  |  | x
| Cobalt compounds | Y | N | 8.4e-05 | lb/MMscf | 3.2694e-06 | 1.432e-05
| Dibenzo(a,h)anthracene | Y | N | 1.2e-06 | lb/MMscf | 4.6706e-08 | 2.0457e-07 |  |  | x
| Dichlorobenzene | Y | Y | 0.0012 | lb/MMscf | 4.6706e-05 | 0.00020457
| Fluoranthene | Y | N | 3e-06 | lb/MMscf | 1.1676e-07 | 5.1143e-07 |  |  | x
| Fluorene | Y | N | 2.8e-06 | lb/MMscf | 1.0898e-07 | 4.7733e-07 |  |  | x
| Formaldehyde | Y | Y | 0 | lb/MMscf | 0 | 0 | Included above
| Hexane | Y | Y | 1.8 | lb/MMscf | 0.070059 | 0.30686
| Indeno(1,2,3-cd)pyrene | Y | N | 1.8e-06 | lb/MMscf | 7.0059e-08 | 3.0686e-07 |  |  | x
| Lead and Lead compounds | Y | N | 0.0005 | lb/MMscf | 1.9461e-05 | 8.5238e-05
| Manganese & compounds | Y | Y | 0.00038 | lb/MMscf | 1.479e-05 | 6.4781e-05
| Mercury | Y | Y | 0.00026 | lb/MMscf | 1.012e-05 | 4.4324e-05
| Naphthalene | Y | N | 0.00061 | lb/MMscf | 2.3742e-05 | 0.00010399 |  |  | x
| Nickel | Y | Y | 0.0021 | lb/MMscf | 8.1735e-05 | 0.000358
| Phenanthrene | Y | N | 1.7e-05 | lb/MMscf | 6.6167e-07 | 2.8981e-06 |  |  | x
| Pyrene | Y | N | 5e-06 | lb/MMscf | 1.9461e-07 | 8.5238e-07 |  |  | x
| Selenium Compounds | Y | N | 2.4e-05 | lb/MMscf | 9.3412e-07 | 4.0914e-06
| Toluene | Y | Y | 0.0034 | lb/MMscf | 0.00013233 | 0.00057962
[5 empty] | Total HAP Emissions | 0.070583 | 0.30915
[5 empty] | Total TAP Emissions | 0.19503 | 0.85422
Notes:
1. | Emission factors for natural gas combustion are from NCDAQ Natural Gas Combustion Spreadsheet and AP-42, Fifth Edition, Volume 1, Chapter 1.4 - Natural Gas Combustion, 07/98. The emission factor for ammonia is cited in the NCDAQ spreadsheet as being sourced from the USEPA's WebFIRE database. Acetaldehyde, acrolein, and formaldehyde are not included in this table because emissions of these pollutants resulting from RTO fuel combustion are already reflected in the lb/ODT emission factors.
Abbreviations:
| CH4 - methane |  | NOX - nitrogen oxides
| CO - carbon monoxide |  | N2O - nitrous oxide
| CO2 - carbon dioxide |  | ODT - oven dried short tons
| CO2e - carbon dioxide equivalent |  | PM - particulate matter
| GHM - Green Hammermill |  | PM10 - particulate matter with an aerodynamic diameter less than 10 microns
| HAP - hazardous air pollutant |  | PM2.5 - particulate matter with an aerodynamic diameter of 2.5 microns or less
| hr - hour |  | RTO - regenerative thermal oxidizer
| kg - kilogram |  | SO2 - sulfur dioxide
| lb - pound |  | tpy - tons per year
| Mgal - thousand gallons |  | VOC - volatile organic compound
| MMBtu - Million British thermal units |  | WESP - wet electrostatic precipitator
| MMscf - Million standard cubic feet |  | yr - year
References:
EPA. AP-42, Section 1.4 - Natural Gas Combustion, 07/98.
EPA. AP-42, Section 1.6 - Wood Residue Combustion in Boilers, 09/03.
Conversions
| 2.2046 | pounds = 1 kg
| 95 | WESP Control Efficiency for metal HAP
| 90 | WESP HCl Control Efficiency
| 95 | RTO control efficiency

## 3b-Dryer (Furnace Bypass)
Table 3b
Potential Emissions from Furnace Bypass (Cold Start-up)
Enviva Pellets Ahoskie, LLC
Calculation Basis
| Hourly Heat Input Capacity | 26.295 | MMBtu/hr
| Annual Heat Input Capacity | 1314.75 | MMBtu/yr
| Hours of Operation | 50 | hr/yr
Potential Criteria Pollutant and Greenhouse Gas Emissions - Furnace Bypass Cold Start-up
| Pollutant | Emission Factor | Units | Potential Emissions
|  |  |  | (lb/hr) | (tpy)
| CO | 0.6 | lb/MMBtu1 | 15.777 | 0.39443
| NOX | 0.22 | lb/MMBtu1 | 5.7849 | 0.14462
| SO2 | 0.025 | lb/MMBtu1 | 0.65738 | 0.016434
| VOC | 0.017 | lb/MMBtu1 | 0.44702 | 0.011175
| Total PM | 0.577 | lb/MMBtu1 | 15.1722 | 0.37931
| Total PM10 | 0.517 | lb/MMBtu1 | 13.5945 | 0.33986
| Total PM2.5 | 0.447 | lb/MMBtu1 | 11.7539 | 0.29385
| CO2 | 93.8 | kg/MMBtu2 | 5437.6313 | 135.9408
| CH4 | 0.0072 | kg/MMBtu2 | 0.41739 | 0.010435
| N2O | 0.0036 | kg/MMBtu2 | 0.20869 | 0.0052173
| CO2e |  |  | 5510.2567 | 137.7564
Notes:
1. | CO, NOX, SO2, PM, PM10, PM2.5, and VOC emission rates based on AP-42, Section 1.6 - Wood Residue Combustion in Boilers, 09/03 for bark/bark and wet wood-fired boilers. PM, PM10, and PM2.5 factors equal to the sum of the filterable and condensable factors from Table 1.6-1. VOC emission factor excludes formaldehyde.
2. | Emission factors for biomass combustion from Table C-1 and C-2 of 40 CFR Part 98 and Global Warming Potentials from Table A-1.
Potential HAP Emissions - Furnace Bypass Cold Start-up
| Pollutant | HAP | NC TAP | Emission Factor1 | Units | Potential Emissions
[6 empty] | (lb/hr) | (tpy)
| Acetaldehyde | Y | Y | 0.00083 | lb/MMBtu | 0.021825 | 0.00054562
| Acrolein | Y | Y | 0.004 | lb/MMBtu | 0.10518 | 0.0026295
| Formaldehyde | Y | Y | 0.0044 | lb/MMBtu | 0.1157 | 0.0028925
| Phenol | Y | Y | 5.1e-05 | lb/MMBtu | 0.001341 | 3.3526e-05
| Propionaldehyde | Y | N | 6.1e-05 | lb/MMBtu | 0.001604 | 4.01e-05
| Acetophenone | Y | N | 3.2e-09 | lb/MMBtu | 8.4144e-08 | 2.1036e-09
| Antimony & Compounds | Y | N | 7.9e-06 | lb/MMBtu | 0.00020773 | 5.1933e-06
| Arsenic & Compounds | Y | Y | 2.2e-05 | lb/MMBtu | 0.00057849 | 1.4462e-05
| Benzene | Y | Y | 0.0042 | lb/MMBtu | 0.11044 | 0.002761
| Benzo(a)pyrene | Y | Y | 2.6e-06 | lb/MMBtu | 6.8367e-05 | 1.7092e-06
| Beryllium | Y | Y | 1.1e-06 | lb/MMBtu | 2.8925e-05 | 7.2311e-07
| Cadmium | Y | Y | 4.1e-06 | lb/MMBtu | 0.00010781 | 2.6952e-06
| Carbon tetrachloride | Y | Y | 4.5e-05 | lb/MMBtu | 0.0011833 | 2.9582e-05
| Chlorine | Y | Y | 0.00079 | lb/MMBtu | 0.020773 | 0.00051933
| Chlorobenzene | Y | Y | 3.3e-05 | lb/MMBtu | 0.00086774 | 2.1693e-05
| Chloroform | Y | Y | 2.8e-05 | lb/MMBtu | 0.00073626 | 1.8407e-05
| Chromium VI | -2 | Y | 3.5e-06 | lb/MMBtu | 9.2033e-05 | 2.3008e-06
| Chromium–Other compounds | Y | N | 1.75e-05 | lb/MMBtu | 0.00046016 | 1.1504e-05
| Cobalt compounds | Y | N | 6.5e-06 | lb/MMBtu | 0.00017092 | 4.2729e-06
| Dichloroethane, 1,2- | Y | Y | 2.9e-05 | lb/MMBtu | 0.00076256 | 1.9064e-05
| Dichloropropane, 1,2- | Y | N | 3.3e-05 | lb/MMBtu | 0.00086774 | 2.1693e-05
| Dinitrophenol, 2,4- | Y | N | 1.8e-07 | lb/MMBtu | 4.7331e-06 | 1.1833e-07
| Di(2-ethylhexyl)phthalate | Y | Y | 4.7e-08 | lb/MMBtu | 1.2359e-06 | 3.0897e-08
| Ethyl benzene | Y | N | 3.1e-05 | lb/MMBtu | 0.00081515 | 2.0379e-05
| Hexachlorodibenzo-p-dioxin | N | Y | 1.6e-06 | lb/MMBtu | 4.2072e-05 | 1.0518e-06
| Hydrochloric acid | Y | Y | 0.019 | lb/MMBtu | 0.49961 | 0.01249
| Lead and Lead compounds | Y | N | 4.8e-05 | lb/MMBtu | 0.0012622 | 3.1554e-05
| Manganese & compounds | Y | Y | 0.0016 | lb/MMBtu | 0.042072 | 0.0010518
| Mercury | Y | Y | 3.5e-06 | lb/MMBtu | 9.2033e-05 | 2.3008e-06
| Methyl bromide | Y | N | 1.5e-05 | lb/MMBtu | 0.00039443 | 9.8606e-06
| Methyl chloride | Y | N | 2.3e-05 | lb/MMBtu | 0.00060479 | 1.512e-05
| Methyl ethyl ketone | N | Y | 5.4e-06 | lb/MMBtu | 0.00014199 | 3.5498e-06
| Methylene chloride | Y | Y | 0.00029 | lb/MMBtu | 0.0076256 | 0.00019064
| Naphthalene | Y | N | 9.7e-05 | lb/MMBtu | 0.0025506 | 6.3765e-05
| Nickel | Y | Y | 3.3e-05 | lb/MMBtu | 0.00086774 | 2.1693e-05
| Nitrophenol, 4- | Y | N | 1.1e-07 | lb/MMBtu | 2.8925e-06 | 7.2311e-08
| Pentachlorophenol | Y | Y | 5.1e-08 | lb/MMBtu | 1.341e-06 | 3.3526e-08
| Perchloroethylene | Y | Y | 3.8e-05 | lb/MMBtu | 0.00099921 | 2.498e-05
| Phosphorus Metal, Yellow or White | Y | N | 2.7e-05 | lb/MMBtu | 0.00070997 | 1.7749e-05
| Polychlorinated biphenyls | Y | Y | 8.146e-09 | lb/MMBtu | 2.142e-07 | 5.355e-09
| Polycyclic Organic Matter | Y | N | 0.0001248 | lb/MMBtu | 0.0032816 | 8.2041e-05
| Selenium compounds | Y | N | 2.8e-06 | lb/MMBtu | 7.3626e-05 | 1.8406e-06
| Styrene | Y | Y | 0.0019 | lb/MMBtu | 0.049961 | 0.001249
| Tetrachlorodibenzo-p-dioxin, 2,3,7,8- | Y | Y | 8.6e-12 | lb/MMBtu | 2.2614e-10 | 5.6534e-12
| Toluene | Y | Y | 0.00092 | lb/MMBtu | 0.024191 | 0.00060479
| Trichloroethane, 1,1,1- | Y | Y | 3.1e-05 | lb/MMBtu | 0.00081515 | 2.0379e-05
| Trichloroethylene | Y | Y | 3e-05 | lb/MMBtu | 0.00078885 | 1.9721e-05
| Trichlorofluoromethane | N | Y | 4.1e-05 | lb/MMBtu | 0.0010781 | 2.6952e-05
| Trichlorophenol, 2,4,6- | Y | N | 2.2e-08 | lb/MMBtu | 5.7849e-07 | 1.4462e-08
| Vinyl chloride | Y | Y | 1.8e-05 | lb/MMBtu | 0.00047331 | 1.1833e-05
| Xylene | Y | Y | 2.5e-05 | lb/MMBtu | 0.00065738 | 1.6434e-05
[5 empty] | Total HAP Emissions: | 1.0181 | 0.025453
[5 empty] | Total TAP Emissions: | 1.009 | 0.025226
Notes:
1. | Emission factors for wood combustion in a stoker boiler from AP-42, Section 1.6 - Wood Residue Combustion in Boilers, 09/03.
2. | Chromium VI is a subset of chromium compounds, which is accounted for separately as a HAP. As such, Chromium VI is only calculated as a TAP.
Abbreviations:
| CH4 - methane |  | N2O - nitrous oxide
| CO - carbon monoxide |  | ODT - oven dried short tons
| CO2 - carbon dioxide |  | PM - particulate matter
| CO2e - carbon dioxide equivalent |  | PM10 - particulate matter with an aerodynamic diameter less than 10 microns
| HAP - hazardous air pollutant |  | PM2.5 - particulate matter with an aerodynamic diameter of 2.5 microns or less
| hr - hour |  | SO2 - sulfur dioxide
| kg - kilogram |  | TAP - Toxic Air Pollutant
| lb - pound |  | tpy - tons per year
| MMBtu - Million British thermal units |  | VOC - volatile organic compound
| NC - North Carolina |  | yr - year
NOX - nitrogen oxides
Reference:
EPA. AP-42, Section 1.6 - Wood Residue Combustion in Boilers, 09/03.
Conversions
| 2.2046 | pounds = 1 kg
WESP Control Efficiency for metal HAP
WESP HCl Control Efficiency
RTO control efficiency
WESP manufacturer efficiency
40 CFR Part 98 - Table A-1 Global Warming Potentials
| CO2 | 1
| CH4 | 25
| N2O | 298

## 3c-Dryer (Furnace Idle)
Table 3c
Potential Emissions from Furnace Bypass (Idle Mode)
Enviva Pellets Ahoskie, LLC
Calculation Basis
| Avg. and Max. Hourly Heat Input Capacity1 | 15 | MMBtu/hr
| Annual Heat Input Capacity | 7500 | MMBtu/yr
| Hours of Operation1 | 500 | hr/yr
Potential Criteria Pollutant and Greenhouse Gas Emissions - Furnace Bypass "Idle Mode"
| Pollutant | Emission Factor | Units | Potential Emissions
|  |  |  | (lb/hr) | (tpy)
| CO | 0.6 | lb/MMBtu2 | 9 | 2.25
| NOX | 0.22 | lb/MMBtu2 | 3.3 | 0.825
| SO2 | 0.025 | lb/MMBtu2 | 0.375 | 0.09375
| VOC | 0.017 | lb/MMBtu2 | 0.255 | 0.06375
| Total PM | 0.577 | lb/MMBtu2 | 8.655 | 2.1638
| Total PM10 | 0.517 | lb/MMBtu2 | 7.755 | 1.9387
| Total PM2.5 | 0.447 | lb/MMBtu2 | 6.705 | 1.6763
| CO2 | 93.8 | kg/MMBtu3 | 3101.9003 | 775.4751
| CH4 | 0.0072 | kg/MMBtu3 | 0.2381 | 0.059525
| N2O | 0.0036 | kg/MMBtu3 | 0.11905 | 0.029762
| CO2e |  |  | 3143.3296 | 785.8324
Notes:
1. | The furnace may operate in idle mode for up to 500 hr/yr.
2. | CO, NOX, SO2, PM, PM10, PM2.5, and VOC emission rates based on AP-42, Section 1.6 - Wood Residue Combustion in Boilers, 09/03 for bark/bark and wet wood-fired boilers. PM, PM10, and PM2.5 factors equal to the sum of the filterable and condensable factors from Table 1.6-1.
3. | Emission factors for biomass combustion from Table C-1 and C-2 of 40 CFR Part 98 and Global Warming Potentials from Table A-1.
Potential HAP Emissions - Furnace Bypass "Idle Mode"
| Pollutant | HAP | NC TAP | Emission Factor1 | Units | Potential Emissions
[6 empty] | (lb/hr) | (tpy)
| Acetaldehyde | Y | Y | 0.00083 | lb/MMBtu | 0.01245 | 0.0031125
| Acrolein | Y | Y | 0.004 | lb/MMBtu | 0.06 | 0.015
| Formaldehyde | Y | Y | 0.0044 | lb/MMBtu | 0.066 | 0.0165
| Phenol | Y | Y | 5.1e-05 | lb/MMBtu | 0.000765 | 0.00019125
| Propionaldehyde | Y | N | 6.1e-05 | lb/MMBtu | 0.000915 | 0.00022875
| Acetophenone | Y | N | 3.2e-09 | lb/MMBtu | 4.8e-08 | 1.2e-08
| Antimony & Compounds | Y | N | 7.9e-06 | lb/MMBtu | 0.0001185 | 2.9625e-05
| Arsenic & Compounds | Y | Y | 2.2e-05 | lb/MMBtu | 0.00033 | 8.25e-05
| Benzene | Y | Y | 0.0042 | lb/MMBtu | 0.063 | 0.01575
| Benzo(a)pyrene | Y | Y | 2.6e-06 | lb/MMBtu | 3.9e-05 | 9.75e-06
| Beryllium | Y | Y | 1.1e-06 | lb/MMBtu | 1.65e-05 | 4.125e-06
| Cadmium | Y | Y | 4.1e-06 | lb/MMBtu | 6.15e-05 | 1.5375e-05
| Carbon tetrachloride | Y | Y | 4.5e-05 | lb/MMBtu | 0.000675 | 0.00016875
| Chlorine | Y | Y | 0.00079 | lb/MMBtu | 0.01185 | 0.0029625
| Chlorobenzene | Y | Y | 3.3e-05 | lb/MMBtu | 0.000495 | 0.00012375
| Chloroform | Y | Y | 2.8e-05 | lb/MMBtu | 0.00042 | 0.000105
| Chromium VI | -2 | Y | 3.5e-06 | lb/MMBtu | 5.25e-05 | 1.3125e-05
| Chromium–Other compounds | Y | N | 1.75e-05 | lb/MMBtu | 0.0002625 | 6.5625e-05
| Cobalt compounds | Y | N | 6.5e-06 | lb/MMBtu | 9.75e-05 | 2.4375e-05
| Dichloroethane, 1,2- | Y | Y | 2.9e-05 | lb/MMBtu | 0.000435 | 0.00010875
| Dichloropropane, 1,2- | Y | N | 3.3e-05 | lb/MMBtu | 0.000495 | 0.00012375
| Dinitrophenol, 2,4- | Y | N | 1.8e-07 | lb/MMBtu | 2.7e-06 | 6.75e-07
| Di(2-ethylhexyl)phthalate | Y | Y | 4.7e-08 | lb/MMBtu | 7.05e-07 | 1.7625e-07
| Ethyl benzene | Y | N | 3.1e-05 | lb/MMBtu | 0.000465 | 0.00011625
| Hexachlorodibenzo-p-dioxin | N | Y | 1.6e-06 | lb/MMBtu | 2.4e-05 | 6e-06
| Hydrochloric acid | Y | Y | 0.019 | lb/MMBtu | 0.285 | 0.07125
| Lead and Lead compounds | Y | N | 4.8e-05 | lb/MMBtu | 0.00072 | 0.00018
| Manganese & compounds | Y | Y | 0.0016 | lb/MMBtu | 0.024 | 0.006
| Mercury | Y | Y | 3.5e-06 | lb/MMBtu | 5.25e-05 | 1.3125e-05
| Methyl bromide | Y | N | 1.5e-05 | lb/MMBtu | 0.000225 | 5.625e-05
| Methyl chloride | Y | N | 2.3e-05 | lb/MMBtu | 0.000345 | 8.625e-05
| Methyl ethyl ketone | N | Y | 5.4e-06 | lb/MMBtu | 8.1e-05 | 2.025e-05
| Methylene chloride | Y | Y | 0.00029 | lb/MMBtu | 0.00435 | 0.0010875
| Naphthalene | Y | N | 9.7e-05 | lb/MMBtu | 0.001455 | 0.00036375
| Nickel | Y | Y | 3.3e-05 | lb/MMBtu | 0.000495 | 0.00012375
| Nitrophenol, 4- | Y | N | 1.1e-07 | lb/MMBtu | 1.65e-06 | 4.125e-07
| Pentachlorophenol | Y | Y | 5.1e-08 | lb/MMBtu | 7.65e-07 | 1.9125e-07
| Perchloroethylene | Y | Y | 3.8e-05 | lb/MMBtu | 0.00057 | 0.0001425
| Phosphorus Metal, Yellow or White | Y | N | 2.7e-05 | lb/MMBtu | 0.000405 | 0.00010125
| Polychlorinated biphenyls | Y | Y | 8.146e-09 | lb/MMBtu | 1.2219e-07 | 3.0548e-08
| Polycyclic Organic Matter | Y | N | 0.0001248 | lb/MMBtu | 0.001872 | 0.000468
| Selenium compounds | Y | N | 2.8e-06 | lb/MMBtu | 4.2e-05 | 1.05e-05
| Styrene | Y | Y | 0.0019 | lb/MMBtu | 0.0285 | 0.007125
| Tetrachlorodibenzo-p-dioxin, 2,3,7,8- | Y | Y | 8.6e-12 | lb/MMBtu | 1.29e-10 | 3.225e-11
| Toluene | Y | Y | 0.00092 | lb/MMBtu | 0.0138 | 0.00345
| Trichloroethane, 1,1,1- | Y | Y | 3.1e-05 | lb/MMBtu | 0.000465 | 0.00011625
| Trichloroethylene | Y | Y | 3e-05 | lb/MMBtu | 0.00045 | 0.0001125
| Trichlorofluoromethane | N | Y | 4.1e-05 | lb/MMBtu | 0.000615 | 0.00015375
| Trichlorophenol, 2,4,6- | Y | N | 2.2e-08 | lb/MMBtu | 3.3e-07 | 8.25e-08
| Vinyl chloride | Y | Y | 1.8e-05 | lb/MMBtu | 0.00027 | 6.75e-05
| Xylene | Y | Y | 2.5e-05 | lb/MMBtu | 0.000375 | 9.375e-05
[5 empty] | Total HAP Emissions: | 0.58079 | 0.1452
[5 empty] | Total TAP Emissions: | 0.5756 | 0.1439
Notes:
1. | Emission factors for wood combustion in a stoker boiler from AP-42, Section 1.6 - Wood Residue Combustion in Boilers, 09/03.
2. | Chromium VI is a subset of chromium compounds, which is accounted for separately as a HAP. As such, Chromium VI is only calculated as a TAP.
Abbreviations:
| CH4 - methane |  |  | N2O - nitrous oxide
| CO - carbon monoxide |  |  | ODT - oven dried short tons
| CO2 - carbon dioxide |  |  | PM - particulate matter
| CO2e - carbon dioxide equivalent |  |  | PM10 - particulate matter with an aerodynamic diameter less than 10 microns
| HAP - hazardous air pollutant |  |  | PM2.5 - particulate matter with an aerodynamic diameter of 2.5 microns or less
| hr - hour |  |  | SO2 - sulfur dioxide
| kg - kilogram |  |  | TAP - Toxic Air Pollutant
| lb - pound |  |  | tpy - tons per year
| MMBtu - Million British thermal units |  |  | VOC - volatile organic compound
| NC - North Carolina |  |  | yr - year
NOX - nitrogen oxides
Reference:
EPA. AP-42, Section 1.6 - Wood Residue Combustion in Boilers, 09/03.
Conversions
| 2.2046 | pounds = 1 kg
WESP Control Efficiency for metal HAP
WESP HCl Control Efficiency
RTO control efficiency
WESP manufacturer efficiency
40 CFR Part 98 - Table A-1 Global Warming Potentials
| CO2 | 1
| CH4 | 25
| N2O | 298

## 4-Dryer Duct Burners
Table 4
Potential Emissions from Double Duct Burners (IES-DDB-1 and -2)
Enviva Pellets Ahoskie, LLC
Duct Burner Inputs
| Duct Burner Rating | 2.5 | MMBtu/hr
| Number of Duct Burners | 2
| Annual Operation | 8760 | hr/yr
Potential Criteria Pollutant Emissions - Natural Gas Combustion
| Pollutant | Emission Factor | Units | Footnote | Potential Emissions
[5 empty] | Hourly (lb/hr) | Annual (tpy)
| CO | 84 | lb/MMscf | 1 | 0.41176 | 1.8035
| NOX | 50 | lb/MMscf | 2 | 0.2451 | 1.0735
| SO2 | 0.6 | lb/MMscf | 1 | 0.0029412 | 0.012882
| VOC | 5.5 | lb/MMscf | 1 | 0.026961 | 0.11809
| PM/PM10/PM2.5 Condensable | 5.7 | lb/MMscf | 1 | 0.027941 | 0.12238
| PM/PM10/PM2.5 Filterable | 1.9 | lb/MMscf | 1 | 0.0093137 | 0.040794
| Total PM/PM10/PM2.5 |  |  |  | 0.037255 | 0.16318
| CO2 | 120000 | lb/MMscf | 1 | 588.2353 | 2576.4706
| CH4 | 2.3 | lb/MMscf | 1 | 0.011275 | 0.049382
| N2O2 | 0.64 | lb/MMscf | 1,2 | 0.0031373 | 0.013741
| CO2e | -- | -- | 3 | 589.4521 | 2581.8
Notes:
1. | Emission factors for natural gas combustion from AP-42 Section 1.4 - Natural Gas Combustion, 07/98. Natural gas heating value of 1,020 Btu/scf assumed per AP-42.
2. | Emission factors for NOX and N2O assume burners are low-NOX burners.
3. | CO2e emissions were estimated based on the Global Warming Potentials listed in Table A-1 of 40 CFR 98 Subpart A.
Potential HAP and TAP Emissions
| Pollutant | HAP | NC TAP | Emission Factor1 | Units | Potential Emissions
[6 empty] | (lb/hr) | (tpy)
| Natural Gas Combustion | [6 empty] | POM?
| 2-Methylnaphthalene | Y | N | 2.4e-05 | lb/MMscf | 1.1765e-07 | 5.1529e-07 | x
| 3-Methylchloranthrene | Y | N | 1.8e-06 | lb/MMscf | 8.8235e-09 | 3.8647e-08 | x
| 7,12-Dimethylbenz(a)anthracene | Y | N | 1.6e-05 | lb/MMscf | 7.8431e-08 | 3.4353e-07 | x
| Acenaphthene | Y | N | 1.8e-06 | lb/MMscf | 8.8235e-09 | 3.8647e-08 | x
| Acenaphthylene | Y | N | 1.8e-06 | lb/MMscf | 8.8235e-09 | 3.8647e-08 | x
| Acetaldehyde | Y | Y | 1.52e-05 | lb/MMscf | 7.451e-08 | 3.2635e-07
| Acrolein | Y | Y | 1.8e-05 | lb/MMscf | 8.8235e-08 | 3.8647e-07
| Ammonia | N | Y | 3.2 | lb/MMscf | 0.015686 | 0.068706
| Anthracene | Y | N | 2.4e-06 | lb/MMscf | 1.1765e-08 | 5.1529e-08 | x
| Arsenic & Compounds | Y | Y | 0.0002 | lb/MMscf | 9.8039e-07 | 4.2941e-06
| Benz(a)anthracene | Y | N | 1.8e-06 | lb/MMscf | 8.8235e-09 | 3.8647e-08 | x
| Benzene | Y | Y | 0.0021 | lb/MMscf | 1.0294e-05 | 4.5088e-05
| Benzo(a)pyrene | Y | Y | 1.2e-06 | lb/MMscf | 5.8824e-09 | 2.5765e-08 | x
| Benzo(b)fluoranthene | Y | N | 1.8e-06 | lb/MMscf | 8.8235e-09 | 3.8647e-08 | x
| Benzo(g,h,i)perylene | Y | N | 1.2e-06 | lb/MMscf | 5.8824e-09 | 2.5765e-08 | x
| Benzo(k)fluoranthene | Y | N | 1.8e-06 | lb/MMscf | 8.8235e-09 | 3.8647e-08 | x
| Beryllium | Y | Y | 1.2e-05 | lb/MMscf | 5.8824e-08 | 2.5765e-07
| Cadmium | Y | Y | 0.0011 | lb/MMscf | 5.3922e-06 | 2.3618e-05
| Chromium VI | Y | N | 0.0014 | lb/MMscf | 6.8627e-06 | 3.0059e-05
| Chrysene | Y | N | 1.8e-06 | lb/MMscf | 8.8235e-09 | 3.8647e-08 | x
| Cobalt compounds | Y | N | 8.4e-05 | lb/MMscf | 4.1176e-07 | 1.8035e-06
| Dibenzo(a,h)anthracene | Y | N | 1.2e-06 | lb/MMscf | 5.8824e-09 | 2.5765e-08 | x
| Dichlorobenzene | Y | Y | 0.0012 | lb/MMscf | 5.8824e-06 | 2.5765e-05
| Fluoranthene | Y | N | 3e-06 | lb/MMscf | 1.4706e-08 | 6.4412e-08 | x
| Fluorene | Y | N | 2.8e-06 | lb/MMscf | 1.3725e-08 | 6.0118e-08 | x
| Formaldehyde | Y | Y | 0.075 | lb/MMscf | 0.00036765 | 0.0016103
| Hexane | Y | Y | 1.8 | lb/MMscf | 0.0088235 | 0.038647
| Indeno(1,2,3-cd)pyrene | Y | N | 1.8e-06 | lb/MMscf | 8.8235e-09 | 3.8647e-08 | x
| Lead and Lead compounds | Y | N | 0.0005 | lb/MMscf | 2.451e-06 | 1.0735e-05
| Manganese & compounds | Y | Y | 0.00038 | lb/MMscf | 1.8627e-06 | 8.1588e-06
| Mercury | Y | Y | 0.00026 | lb/MMscf | 1.2745e-06 | 5.5824e-06
| Naphthalene | Y | N | 0.00061 | lb/MMscf | 2.9902e-06 | 1.3097e-05 | x
| Nickel | Y | Y | 0.0021 | lb/MMscf | 1.0294e-05 | 4.5088e-05
| Phenanthrene | Y | N | 1.7e-05 | lb/MMscf | 8.3333e-08 | 3.65e-07 | x
| Pyrene | Y | N | 5e-06 | lb/MMscf | 2.451e-08 | 1.0735e-07 | x
| Selenium Compounds | Y | N | 2.4e-05 | lb/MMscf | 1.1765e-07 | 5.1529e-07
| Toluene | Y | Y | 0.0034 | lb/MMscf | 1.6667e-05 | 7.3e-05
[5 empty] | Total HAP Emissions: | 0.0092573 | 0.040547
[5 empty] | Total TAP Emissions: | 0.02493 | 0.10919
Notes:
1. | Emission factors for natural gas combustion are from NCDAQ Natural Gas Combustion Spreadsheet and AP-42, Fifth Edition, Volume 1, Chapter 1.4 - Natural Gas Combustion, 07/98. The emission factors for acetaldehyde, acrolein, and ammonia are cited in the NCDAQ spreadsheet as being sourced from the USEPA's WebFIRE database.
Abbreviations:
| CAS - chemical abstract service |  | N2O - nitrous oxide
| CH4 - methane |  | ODT - oven dried short tons
| CO - carbon monoxide |  | PM - particulate matter
| CO2 - carbon dioxide |  | PM10 - particulate matter with an aerodynamic diameter less than 10 microns
| CO2e - carbon dioxide equivalent |  | PM2.5 - particulate matter with an aerodynamic diameter of 2.5 microns or less
| HAP - hazardous air pollutant |  | SO2 - sulfur dioxide
| hr - hour |  | TAP - toxic air pollutant
| kg - kilogram |  | tpy - tons per year
| lb - pound |  | VOC - volatile organic compound
| MMBtu - Million British thermal units |  | yr - year
NOX - nitrogen oxides
References:
EPA. AP-42, Section 1.4 - Natural Gas Combustion, 07/98.

## 5-RCO - PC-PM-DSHM
Table 5
Pellet Mill/Pellet Cooler, Dry Shavings Hammermill, and Dried Wood Day Silo Potential Emissions at Outlet of RTO/RCO Stack (CD-RCO)
Enviva Pellets Ahoskie, LLC
Calculation Basis
| PM/PC Hourly Throughput | 74.7854 | ODT/hr
| PM/PC Annual Throughput | 630000 | ODT/yr
| DSHM Hourly Throughput | 12 | ODT/hr
| DSHM Annual Throughput | 100000 | ODT/yr
| Hours of Operation | 8760 | hr/yr
| RTO/RCO Burner Rating | 19.8 | MMBtu/hr
| RTO/RCO Control Efficiency | 95 | %
Total Potential Emissions at RTO/RCO Stack
| Pollutant | Potential Emissions1
|  | (lb/hr) | (tpy)
| CO | 5.3159 | 22.3896
| NOX | 1.5636 | 6.5845
| SO2 | 0.011647 | 0.051014
| VOC | 8.9195 | 37.5312
| Total PM | 1.1752 | 4.978
| Total PM10 | 1.1752 | 4.978
| Total PM2.5 | 1.1752 | 4.978
| CO2e | 2343.2543 | 10263.4538
| Acetaldehyde | 0.22952 | 0.96623
| Acrolein | 0.29505 | 1.2424
| Formaldehyde | 0.22008 | 0.92614
| Methanol | 0.3172 | 1.3343
| Phenol | 0.45349 | 1.9101
| Propionaldehyde | 0.046399 | 0.19528
| Ammonia | 0.062118 | 0.27208
| Arsenic & Compounds | 3.8824e-06 | 1.7005e-05
| Benzene | 4.0765e-05 | 0.00017855
| Benzo(a)pyrene | 2.3294e-08 | 1.0203e-07
| Beryllium | 2.3294e-07 | 1.0203e-06
| Cadmium | 2.1353e-05 | 9.3526e-05
| Chromium VI | 2.7176e-05 | 0.00011903
| Cobalt Compounds | 1.6306e-06 | 7.142e-06
| Dichlorobenzene | 2.3294e-05 | 0.00010203
| Hexane | 0.034941 | 0.15304
| Lead and Lead Compounds | 9.7059e-06 | 4.2512e-05
| Manganese & Compounds | 7.3765e-06 | 3.2309e-05
| Mercury | 5.0471e-06 | 2.2106e-05
| Naphthalene | 1.1841e-05 | 5.1864e-05
| Nickel | 4.0765e-05 | 0.00017855
| Polycyclic Organic Matter | 1.3553e-05 | 5.9363e-05
| Selenium compounds | 4.6588e-07 | 2.0406e-06
| Toluene | 6.6e-05 | 0.00028908
| Total HAP | 1.5969 | 6.7286
| Total TAP | 1.2954 | 5.4709
Notes:
1. | Total emissions from the Pellet Mills, Pellet Coolers, Dry Shavings Hammermill and natural gas combustion by the RTO/RCO (injection gas and burner fuel). Detailed calculations are provided below.
Potential Criteria Pollutant and Greenhouse Gas Emissions - Pellet Mills and Pellet Coolers
| Pollutant | Controlled Emission Factor | Units | Potential Emissions
|  |  |  | (lb/hr) | (tpy)
| CO | 0.07074 | lb/ODT1 | 5.2903 | 22.2831
| NOX | 0.020501 | lb/ODT1 | 1.5331 | 6.4577
| SO2 | 0.00058824 | lb/MMBtu2 | 0.011647 | 0.051014
| Total VOC as Propane | 0.10805 | lb/ODT1 | 8.0806 | 34.0359
| PM/PM10/PM2.5 (Filterable + Condensable) | 0.012228 | lb/ODT1 | 0.9145 | 3.8519
| CO2 | 117.6471 | lb/MMBtu2 | 2329.4118 | 10202.8235
| CH4 | 0.0022549 | lb/MMBtu2 | 0.044647 | 0.19555
| N2O | 0.0021569 | lb/MMBtu2 | 0.042706 | 0.18705
| CO2e |  |  | 2343.2543 | 10263.4538
Notes:
1. | Emission factor based on process information and an appropriate contingency based on engineering judgement.
2. | Emission factors from AP-42, Section 1.4 - Natural Gas Combustion, 07/98. Emission factors converted from lb/MMscf to lb/MMBtu based on assumed heating value of 1,020 Btu/scf for natural gas per AP-42 Section 1.4.
Potential HAP Emissions from Pellet Mills and Pellet Coolers
| Pollutant | HAP | NC TAP | Controlled Emission Factor1 | Potential Emissions
|  |  |  | (lb/ODT) | (lb/hr) | (tpy)
| Acetaldehyde | Y | Y | 0.0029209 | 0.21844 | 0.92008
| Acrolein | Y | Y | 0.00384 | 0.28718 | 1.2096
| Formaldehyde | Y | Y | 0.0026925 | 0.20136 | 0.84814
| Methanol | Y | N | 0.00372 | 0.2782 | 1.1718
| Phenol | Y | Y | 0.0060609 | 0.45326 | 1.9092
| Propionaldehyde | Y | N | 0.00057453 | 0.042967 | 0.18098
|  |  |  | Total HAP Emissions | 1.4814 | 6.2398
|  |  |  | Total TAP Emissions | 1.1602 | 4.887
Notes:
1. | Emission factor based on process information and an appropriate contingency based on engineering judgement.
Potential PM, VOC, and HAP Emissions from Dry Shavings Hammermill
| Pollutant | HAP | NC TAP | Controlled Emission Factor1 | Potential Emissions
|  |  |  | (lb/ODT) | (lb/hr) | (tpy)
| Acetaldehyde | Y | Y | 0.000923 | 0.011076 | 0.04615
| Acrolein | Y | Y | 0.0006559 | 0.0078708 | 0.032795
| Formaldehyde | Y | Y | 0.00156 | 0.01872 | 0.078
| Methanol | Y | N | 0.00325 | 0.039 | 0.1625
| Phenol | Y | Y | 1.867e-05 | 0.00022404 | 0.00093351
| Propionaldehyde | Y | N | 0.000286 | 0.003432 | 0.0143
|  |  |  | Total HAP Emissions | 0.080323 | 0.33468
|  |  |  | Total TAP Emissions | 0.037891 | 0.15788
| Total VOC |  |  | 0.069906 | 0.83888 | 3.4953
| PM/PM10/PM2.5 (Filterable + Condensable) |  |  | 0.006108 | 0.073296 | 0.3054
Notes:
1. | Emission factor based on process information and an appropriate contingency based on engineering judgement.
Potential Particulate Emissions from Dried Wood Day Silo Bin Vent (CD-DWDS-BV)
| Pollutant | Exhaust Flow Rate1 | Exit Grain Loading2,3 | Potential Emissions
|  | (cfm) | (gr/cf) | (lb/hr) | (tpy)
| PM (Filterable + Condensable) | 2186 | 0.01 | 0.18737 | 0.82069
| PM10 (Filterable + Condensable) |  |  | 0.18737 | 0.82069
| PM2.5 (Filterable + Condensable) |  |  | 0.18737 | 0.82069
Notes:
1. | Inlet flow rate (cfm) was obtained from previous permit application. The exit flowrate was conservatively assumed to be the same as the inlet flowrate.
2. | Pollutant loading based on data from other Enviva facilities.
3. | No speciation data is available for PM10/PM2.5. Therefore, it is conservatively assumed to be equal to total PM.
Thermally Generated Potential Criteria Pollutant Emissions from Combustion of VOC from Dry Shavings Hammermill
| Maximum high heating value of VOC constituents |  | 0.018496 | MMBtu/lb
| Uncontrolled VOC emissions |  | 16.7775 | lb/hr
| Heat input of uncontrolled VOC emissions |  | 0.31031 | MMBtu/hr |  |  |  |  | Pollutant |  | HHV (Btu/lb)
| Uncontrolled VOC emissions |  | 69.9063 | tons/yr |  |  |  |  | Acetaldehyde |  | 11836.21
| Heat input of uncontrolled VOC emissions |  | 2585.9307 | MMBtu/yr |  |  |  |  | Acrolein |  | 12919.68
[9 empty] | alpha-Pinene |  | 18464.1
| Pollutant | Emission Factor1 | Units | Potential Emissions |  |  |  |  | beta-Pinene |  | 18495.7
|  |  |  | (lb/hr) | (tpy) |  |  |  | Formaldehyde |  | 8597.96
| CO | 0.082353 | lb/MMBtu | 0.025555 | 0.10648 |  |  |  | Phenol |  | 14402.51
| NOX | 0.098039 | lb/MMBtu | 0.030423 | 0.12676 |  |  |  | Propionaldehyde |  | 13536.33
Potential HAP Emissions - RTO/RCO Burners
| Pollutant | HAP | NC TAP | Emission Factor1 | Units | Potential Emissions
[6 empty] | (lb/hr) | (tpy)
| RTO/RCO Burners - Natural Gas Combustion | [8 empty] | POM?
| 2-Methylnaphthalene | Y | N | 2.4e-05 | lb/MMscf | 4.6588e-07 | 2.0406e-06 |  |  | x
| 3-Methylchloranthrene | Y | N | 1.8e-06 | lb/MMscf | 3.4941e-08 | 1.5304e-07 |  |  | x
| 7,12-Dimethylbenz(a)anthracene | Y | N | 1.6e-05 | lb/MMscf | 3.1059e-07 | 1.3604e-06 |  |  | x
| Acenaphthene | Y | N | 1.8e-06 | lb/MMscf | 3.4941e-08 | 1.5304e-07 |  |  | x
| Acenaphthylene | Y | N | 1.8e-06 | lb/MMscf | 3.4941e-08 | 1.5304e-07 |  |  | x
| Acetaldehyde | Y | Y | 0 | lb/MMscf | 0 | 0 | Included above
| Acrolein | Y | Y | 0 | lb/MMscf | 0 | 0 | Included above
| Ammonia | N | Y | 3.2 | lb/MMscf | 0.062118 | 0.27208
| Anthracene | Y | N | 2.4e-06 | lb/MMscf | 4.6588e-08 | 2.0406e-07 |  |  | x
| Arsenic & Compounds | Y | Y | 0.0002 | lb/MMscf | 3.8824e-06 | 1.7005e-05
| Benz(a)anthracene | Y | N | 1.8e-06 | lb/MMscf | 3.4941e-08 | 1.5304e-07 |  |  | x
| Benzene | Y | Y | 0.0021 | lb/MMscf | 4.0765e-05 | 0.00017855
| Benzo(a)pyrene | Y | Y | 1.2e-06 | lb/MMscf | 2.3294e-08 | 1.0203e-07 |  |  | x
| Benzo(b)fluoranthene | Y | N | 1.8e-06 | lb/MMscf | 3.4941e-08 | 1.5304e-07 |  |  | x
| Benzo(g,h,i)perylene | Y | N | 1.2e-06 | lb/MMscf | 2.3294e-08 | 1.0203e-07 |  |  | x
| Benzo(k)fluoranthene | Y | N | 1.8e-06 | lb/MMscf | 3.4941e-08 | 1.5304e-07 |  |  | x
| Beryllium | Y | Y | 1.2e-05 | lb/MMscf | 2.3294e-07 | 1.0203e-06
| Cadmium | Y | Y | 0.0011 | lb/MMscf | 2.1353e-05 | 9.3526e-05
| Chromium VI | Y | N | 0.0014 | lb/MMscf | 2.7176e-05 | 0.00011903
| Chrysene | Y | N | 1.8e-06 | lb/MMscf | 3.4941e-08 | 1.5304e-07 |  |  | x
| Cobalt compounds | Y | N | 8.4e-05 | lb/MMscf | 1.6306e-06 | 7.142e-06
| Dibenzo(a,h)anthracene | Y | N | 1.2e-06 | lb/MMscf | 2.3294e-08 | 1.0203e-07 |  |  | x
| Dichlorobenzene | Y | Y | 0.0012 | lb/MMscf | 2.3294e-05 | 0.00010203
| Fluoranthene | Y | N | 3e-06 | lb/MMscf | 5.8235e-08 | 2.5507e-07 |  |  | x
| Fluorene | Y | N | 2.8e-06 | lb/MMscf | 5.4353e-08 | 2.3807e-07 |  |  | x
| Formaldehyde | Y | Y | 0 | lb/MMscf | 0 | 0 | Included above
| Hexane | Y | Y | 1.8 | lb/MMscf | 0.034941 | 0.15304
| Indeno(1,2,3-cd)pyrene | Y | N | 1.8e-06 | lb/MMscf | 3.4941e-08 | 1.5304e-07 |  |  | x
| Lead and Lead compounds | Y | N | 0.0005 | lb/MMscf | 9.7059e-06 | 4.2512e-05
| Manganese & compounds | Y | Y | 0.00038 | lb/MMscf | 7.3765e-06 | 3.2309e-05
| Mercury | Y | Y | 0.00026 | lb/MMscf | 5.0471e-06 | 2.2106e-05
| Naphthalene | Y | N | 0.00061 | lb/MMscf | 1.1841e-05 | 5.1864e-05 |  |  | x
| Nickel | Y | Y | 0.0021 | lb/MMscf | 4.0765e-05 | 0.00017855
| Phenanthrene | Y | N | 1.7e-05 | lb/MMscf | 3.3e-07 | 1.4454e-06 |  |  | x
| Pyrene | Y | N | 5e-06 | lb/MMscf | 9.7059e-08 | 4.2512e-07 |  |  | x
| Selenium Compounds | Y | N | 2.4e-05 | lb/MMscf | 4.6588e-07 | 2.0406e-06
| Toluene | Y | Y | 0.0034 | lb/MMscf | 6.6e-05 | 0.00028908
[5 empty] | Total HAP Emissions: | 0.035202 | 0.15419
[5 empty] | Total TAP Emissions: | 0.097268 | 0.42603
Notes:
1. | Emission factors for natural gas combustion are from NCDAQ Natural Gas Combustion Spreadsheet and AP-42, Fifth Edition, Volume 1, Chapter 1.4 - Natural Gas Combustion, 07/98. The emission factors for acrolein and ammonia are cited in the NCDAQ spreadsheet as being sourced from the USEPA's WebFIRE database. Formaldehyde and acetaldehyde are not included in this table because emissions of these pollutants resulting from RTO/RCO fuel combustion are already reflected in the controlled lb/ODT emission factors.
Abbreviations:
| Btu - British thermal units | PM - particulate matter
| CH4 - methane | PM10 - particulate matter with an aerodynamic diameter less than 10 microns
| CO - carbon monoxide | PM2.5 - particulate matter with an aerodynamic diameter of 2.5 microns or less
| CO2 - carbon dioxide | RCO - regenerative catalytic oxidizer
| CO2e - carbon dioxide equivalent | RTO - regenerative thermal oxidizer
| HAP - hazardous air pollutant | scf - standard cubic feet
| hr - hour | SO2 - sulfur dioxide
| lb - pound | TAP - Toxic Air Pollutant
| MMBtu - Million British thermal units | tpy - tons per year
| NOX - nitrogen oxides | VOC - volatile organic compound
| N2O - nitrous oxide | yr - year
ODT - oven dried short tons
References:
EPA. AP-42, Section 1.4 - Natural Gas Combustion, 07/98.
Conversions
| 2.2046 | pounds = 1 kg
40 CFR Part 98 - Table A-1 Global Warming Potentials
| CO2 | 1
| CH4 | 25
| N2O | 298

## 6 - Bark Hog
Table 6
Potential Emissions from Bark Hog (IES-BARK)
Enviva Pellets Ahoskie, LLC
Calculation Basis
| Annual Throughput | 91406.4286 | ODT/yr1
| Hourly Throughput | 10.4345 | ODT/hr1
| Approximate Moisture Content | 50%
| Pollutant | Emission Factor |  | Potential Emissions
|  |  |  | Hourly (lb/hr) | Annual (tpy)
| THC as Carbon2 | 0.0041 | lb/ODT | 0.042782 | 0.18738
| VOC as propane2 | 0.005002 | lb/ODT | 0.052193 | 0.22861
| PM3 | 0.02 | lb/ton | 0.41738 | 1.8281 | ghicks@trinityconsultants.com
| PM103 | 0.011 | lb/ton | 0.22956 | 1.0055
| Methanol4 | 0.001 | lb/ODT | 0.010435 | 0.045703
Notes:
1 | Annual throughput calculated based on 100% of the estimated Annual Dryer Heat Input, assuming 4,200 Btu/lb HHV (wet) and 50% Moisture. Maximum hourly throughput based on maximum fuel usage for the furnace.
2 | Emission factor for VOC as propane is from AP-42, Section 10.6.3., Medium Density Fiberboard, 08/02, Table 7.
3 | Particulate matter emission factors from the EPA document titled AIRS Facility Subsystem Source Classification Codes and Emission Factor Listing for Criteria Air Pollutants. Source Classification Code 3-07-008-01 (Log Debarking). All PM is assumed to be larger than 2.5 microns.
4 | Emission factor obtained from available emissions factors for chippers in AP-42 Section 10.6.3, Medium Density Fiberboard, 08/02, Table 7 and Section 10.6.4, Hardboard and Fiberboard, 10/02, Table 9.
References:
EPA. AP-42, Section 10.6.3, Medium Density Fiberboard, 08/02.
EPA. AP-42, Section 10.6.4, Hardboard and Fiberboard, 10/02.
EPA. AIRS Facility Subsystem Source Classification Codes and Emission Factor Listing for Criteria Air Pollutants. March 1990.
Abbreviations:
hr - hour
lb - pound
ODT - oven dried short tons
tpy - tons per year
VOC - volatile organic compound
yr - year

## 7-Dried Wood Handling
Table 7
Potential Emissions from Dried Wood Handling (ES-DWH)
Enviva Pellets Ahoskie, LLC
Calculation Basis
| Hourly Throughput1 | 62.7854 | ODT/hr
| Annual Throughput1 | 550000 | ODT/yr
Potential VOC and HAP Pollutant Emissions
| Pollutant | Emission Factor2 (lb/ODT) | Potential Emissions
|  |  | Hourly (lb/hr) | Annual (tpy)
| Formaldehyde | 0.00032007 | 0.020096 | 0.088018
| Propionaldehyde | 0.00011799 | 0.0074083 | 0.032448
| Methanol | 0.00068354 | 0.042916 | 0.18797
| Acetaldehyde | 0.00040299 | 0.025302 | 0.11082
| Total HAP Emissions |  | 0.095722 | 0.41926
| Total VOC (as propane) | 0.052513 | 3.2971 | 14.4412
Notes:
1. | Hourly and annual throughputs assumed to be equal to the dryer throughput.
2. | Emission factors based on process information and an appropriate contingency based on engineering judgement.
Abbreviations:
hr - hour
lb - pound
ODT - oven dried short tons
tpy - tons per year
VOC - volatile organic compound
yr - year

## 8 - Baghouses and Cyclones
Table 8
Potential PM Emissions from Baghouses/Cyclones
Enviva Pellets Ahoskie, LLC
| Emission Unit ID | Source Description | Control Device ID | Control Device Description | Exhaust Flow Rate1 | Exit Grain Loading2 | Annual Operation | Particulate Speciation |  | Potential Emissions
[10 empty] | PM |  | PM10 |  | PM2.5
[5 empty] | (cfm) | (gr/cf) | (hours) | PM10 (% of PM) | PM2.5 (% of PM) | Hourly (lb/hr) | Annual (tpy) | Hourly (lb/hr) | Annual (tpy) | Hourly (lb/hr) | Annual (tpy)
| ES-PMFS | Pellet Mill Feed Silo | CD-PMFS-BV | One (1) baghouse3 | 2186 | 0.01 | 8760 | 100% | 100% | 0.18737 | 0.82069 | 0.18737 | 0.82069 | 0.18737 | 0.82069
| ES-FB | Fines Bin | CD-FB-BV | One (1) baghouse3 | 3600 | 0.01 | 8760 | 100% | 100% | 0.30857 | 1.3515 | 0.30857 | 1.3515 | 0.30857 | 1.3515
| ES-FPH; ES-TLB; ES-PL1 and PL2 | Finished Product Handling; Twelve truck pellet loadout bins; Pellet load-out 1 and 2 | CD-FPH-BF | One (1) baghouse4,5 | 35500 | 0.01 | 8760 | 91% | 40% | 3.0429 | 13.3277 | 2.769 | 12.1282 | 1.2171 | 5.3311
Notes:
1. | For esisting sources, filter, vent, and cyclone inlet flow rates (cfm) were obtained from previous permit application. The exit flowrate was conservatively assumed to be the same as the inlet flowrate.
2. | Pollutant loading based on previous permit applications.
3. | No speciation data is available for PM10/PM2.5. Therefore, it is conservatively assumed to be equal to total PM.
4. | Finished product handling PM10 speciation based on AP-42 factors for wet wood combustion (Section 1.6) controlled by a mechanical separator. Since the particle size of
particulate matter from a pellet cooler is anticipated to be larger than flyash, this factor is believed to be a conservative indicator of speciation.
5. | Finished product handling PM2.5 speciation based on review of NCASI data for similar baghouses in the wood products industry.
Abbreviations:
| cf - cubic feet |  | lb - pound
| cfm - cubic feet per minute |  | PM - particulate matter
| ES - Emission Sources |  | PM10 - particulate matter with an aerodynamic diameter less than 10 microns
| IES - Insignificant Emission Source |  | PM2.5 - particulate matter with an aerodynamic diameter of 2.5 microns or less
| gr - grain |  | tpy - tons per year
hr - hour
Conversions
| 60 | min = 1 hour
| 7000 | grains = 1 lb
| 2000 | lb = 1 ton

## 9 - Material Handling
Table 9
Potential Emissions from Material Handling
Enviva Pellets Ahoskie, LLC
| Source | Transfer Activity1 | Control | Control Description | Number of Drop Points | Material Moisture Content | PM Emission Factor1 | PM10 Emission Factor1 | PM2.5 Emission Factor1 | Potential Throughput2 |  | Potential PM Emissions |  | Potential PM10 Emissions |  | Potential PM2.5 Emissions
[6 empty] | (%) | (lb/ton) | (lb/ton) | (lb/ton) | (tph) | (tpy) | (lb/hr) | (tpy) | (lb/hr) | (tpy) | (lb/hr) | (tpy)
| ES-GWHS | Purchased Bark unloading via Truck Tipper | -- | -- | 1 | 48% | 3.7374e-05 | 1.7677e-05 | 2.6768e-06 | 100 | 182500 | 0.0037374 | 0.0034104 | 0.0017677 | 0.001613 | 0.00026768 | 0.00024426
|  | Drop Points via FEL/Conveying from Bark Pile to Dryer Furnace | -- | -- | 4 | 48% | 3.7374e-05 | 1.7677e-05 | 2.6768e-06 | 21 | 182500 | 0.0031394 | 0.013641 | 0.0014849 | 0.006452 | 0.00022485 | 0.00097702
|  | Green Wood Chips unloading via Truck Tippers | -- | -- | 4 | 48% | 3.7374e-05 | 1.7677e-05 | 2.6768e-06 | 440 | 1100000 | 0.065778 | 0.082222 | 0.031111 | 0.038889 | 0.0047111 | 0.0058889
|  | Drops Points via FEL/Conveying from Chip Pile to Dryer | -- | -- | 8 | 48% | 3.7374e-05 | 1.7677e-05 | 2.6768e-06 | 150 | 1100000 | 0.044849 | 0.16444 | 0.021212 | 0.077778 | 0.0032121 | 0.011778
| ES-DWH | Dryer Discharge to Outfeed Conveyor | Enclosed | Reduction to 2 mph mean wind speed | 1 | 10% | 7.5596e-05 | 3.5755e-05 | 5.4143e-06 | 69.7615 | 632500 | 0.0052737 | 0.023907 | 0.0024943 | 0.011308 | 0.00037771 | 0.0017123
|  | Dryer Outfeed Conveyors to Silo Feed/Silo Bypass | Enclosed | Reduction to 2 mph mean wind speed | 1 | 10% | 7.5596e-05 | 3.5755e-05 | 5.4143e-06 | 69.7615 | 632500 | 0.0052737 | 0.023907 | 0.0024943 | 0.011308 | 0.00037771 | 0.0017123
|  | Conveyor to Hammermill Surge Bin drop into HM Surge Bin | Enclosed | Reduction to 2 mph mean wind speed | 1 | 10% | 7.5596e-05 | 3.5755e-05 | 5.4143e-06 | 69.7615 | 632500 | 0.0052737 | 0.023907 | 0.0024943 | 0.011308 | 0.00037771 | 0.0017123
| IES-ADD | Additive Handling and Storage | -- | -- | 1 | 10% | 0.00033597 | 0.00015891 | 2.4063e-05 | 25 | 1575 | 0.0083993 | 0.00026458 | 0.0039727 | 0.00012514 | 0.00060157 | 1.895e-05
| IES-DRYSHAVE | Dry Shavings unloading via Truck Tipper | -- | -- | 1 | 14% | 0.00020976 | 9.9212e-05 | 1.5023e-05 | 50 | 116279.0698 | 0.010488 | 0.012195 | 0.0049606 | 0.0057681 | 0.00075117 | 0.00087346
|  | Dry Shavings Drop from Storage to Conveyor | -- | -- | 1 | 14% | 0.00020976 | 9.9212e-05 | 1.5023e-05 | 20 | 116279.0698 | 0.0041952 | 0.012195 | 0.0019842 | 0.0057681 | 0.00030047 | 0.00087346
[11 empty] | Total Emissions: | 0.15641 | 0.3601 | 0.073976 | 0.17032 | 0.011202 | 0.025791
Notes:
1. | Emission factor calculation based on formula from AP-42, Section 13.2.4 - Aggregate Handling and Storage Piles, Equation 1, (11/06).
| where: | E = emission factor (lb/ton)
|  | k = particle size multiplier (dimensionless) for PM | 0.74
|  | k = particle size multiplier (dimensionless) for PM10 | 0.35
|  | k = particle size multiplier (dimensionless) for PM2.5 | 0.053
|  | U = mean wind speed (mph) | 6.3
|  | U = mean wind speed (mph) for enclosed drops | 2
M = material moisture content (%)
2. | Throughputs represent green weight of materials, calculated based on listed material moisture contents.
References:
EPA. AP-42, Section 13.2.4 - Aggregate Handling and Storage Piles, 11/06.
Abbreviations:
hr - hour
lb - pound
PM - particulate matter
PM10 - particulate matter with an aerodynamic diameter less than 10 microns
PM2.5 - particulate matter with an aerodynamic diameter of 2.5 microns or less
tpy - tons per year
yr - year

## 10 - Storage Piles
Table 10
Potential Emissions from Storage Pile Wind Erosion (ES-GWHS)
Enviva Pellets Ahoskie, LLC
| Source | Description | PM Emission Factor1 |  | VOC Emission Factor2 |  | Pile Width | Pile Length | Pile Height | Exposed Surface Area of Pile3 | Potential PM Emissions |  | Potential PM10 Emissions |  | Potential PM2.5 Emissions |  | Potential VOC Emissions (as propane)4
|  |  | (lb/day /acre) | (lb/hr/ft2) | (lb/day /acre) | (lb/hr/ft2) | (ft) | (ft) | (ft) | (ft2) | (lb/hr) | (tpy) | (lb/hr) | (tpy) | (lb/hr) | (tpy) | (lb/hr) | (tpy)
| ES GWHS | Green Wood Chip Storage Pile 1 | 0.0072564 | 6.941e-09 | 3.6 | 3.4435e-06 | 300 | 350 | 20 | 157200 | 0.0010911 | 0.0047791 | 0.00054556 | 0.0023895 | 8.1834e-05 | 0.00035843 | 0.66041 | 2.8926
|  | Green Wood Chip Storage Pile 2 | 0.0072564 | 6.941e-09 | 3.6 | 3.4435e-06 | 200 | 400 | 20 | 124800 | 0.00086623 | 0.0037941 | 0.00043312 | 0.001897 | 6.4967e-05 | 0.00028456 | 0.5243 | 2.2964
|  | Bark Storage Pile | 0.0072564 | 6.941e-09 | 3.6 | 3.4435e-06 | 150 | 40 | 20 | 16320 | 0.00011328 | 0.00049615 | 5.6638e-05 | 0.00024808 | 8.4957e-06 | 3.7211e-05 | 0.068562 | 0.3003
|  | Mixing Storage Pile | 0.0072564 | 6.941e-09 | 3.6 | 3.4435e-06 | 200 | 150 | 20 | 38445.7014 | 0.00026685 | 0.0011688 | 0.00013343 | 0.0005844 | 2.0014e-05 | 8.766e-05 | 0.16151 | 0.70743
[10 empty] | Total Emissions: | 0.0023375 | 0.010238 | 0.0011687 | 0.0051191 | 0.00017531 | 0.00076786 | 1.4148 | 6.1968
Notes:
1. | PM emission factor based on U.S. EPA Control of Open Fugitive Dust Sources. Research Triangle Park, North Carolina, EPA-450/3-88-008. September 1988, Page 4-17.
| where: |  | s, silt content of wood chips (%): | 0.0094 | s - silt content (%) for bark based on NCASI Special Report 15-01 with appropriate contingency based on engineering judgement.
|  |  | p, number of days with rainfall greater than 0.01 inch: | 120 | Based on AP-42, Section 13.2.2 - Unpaved Roads, 11/06, Figure 13.2.1-2.
|  |  | f (time that wind exceeds 5.36 m/s - 12 mph) (%): | 9.8 | Based on meteorological data averaged for 2007-2011 for Northampton, NC.
|  |  | PM10/TSP ratio: | 50% | PM10 is assumed to equal 50% of TSP based on U.S. EPA Control of Open Fugitive Dust Sources, Research Triangle Park, North Carolina, EPA-450/3-88-008. September 1988.
|  |  | PM2.5/TSP ratio: | 7.5% | PM2.5 is assumed to equal 7.5 % of TSP U.S. EPA Background Document for Revisions to Fine Fraction Ratios Used for AP-42 Fugitive Dust Emission Factors. November 2006.
2. | VOC emission factor obtained from NCASI Technical Bulletin No. 700, A Preliminary Investigation of Releases of Volatile Organic Compounds from Wood Residual Storage Piles for the calculation of fugitive VOC emissions from Douglas Fir wood storage piles. Emission factors ranged from 1.6 to 3.6 lb C/acre-day. The maximum emission factor has conservatively been selected.
3. | The surface area for rectangular piles is calculated as [2*H*L+2*W*H+L*W] + 20% to consider the sloping pile edges.
4. | Emission factor converted from as carbon to as propane by multiplying by 1.22.
Abbreviations:
| EPA - Environmental Protection Agency |  |  |  | PM - particulate matter
| ft - feet |  |  |  | PM10 - particulate matter with an aerodynamic diameter less than 10 microns
| ft2 - square feet |  |  |  | PM2.5 - particulate matter with an aerodynamic diameter of 2.5 microns or less
| lb - pound |  |  |  | tpy - tons per year
| mph - miles per hour |  |  |  | TSP - Total Suspended Particulate
| NCASI - National Council for Air and Stream Improvement, Inc. |  |  |  | yr - year
| NWS - National Weather Service |  |  |  | VOC - volatile organic compound
References:
EPA. AP-42, Section 13.2.2 - Unpaved Roads, 11/06.
U.S. EPA. Control of Open Fugitive Dust Sources, Research Triangle Park, North Carolina, EPA-450/3-88-008. September 1988.
U.S. EPA. Background Document for Revisions to Fine Fraction Ratios Used for AP-42 Fugitive Dust Emission Factors. November 2006.
NCASI. Technical Bulletin No. 700. Preliminary Investigation of Releases of Volatile Organic Compounds from Wood Residual Storage Piles. October 1995.
NCASI. Special Report No. 15-01: Estimating the Potential for PM2.5 Emissions from Wood and Bark Handling. Revised April 2015.
Conversions
| 43560 | ft2 = 1 acre
| 24 | hr = 1 day
| 1.22 | conversion from "as carbon" to "as propane"

## 11 - IES-GN, IES-FWP
Table 11
Potential Emissions from Emergency Generator (IES-EG) and Fire Water Pump (IES-FWP)
Enviva Pellets Ahoskie, LLC
Emergency Generator - Emissions (IES-EG)
Equipment and Fuel Characteristics
| Engine Output | 0.261 | MW
| Engine Power | 350 | hp (brake)
| Hours of Operation | 500 | hr/yr1
| Heating Value of Diesel | 19300 | Btu/lb
| Power Conversion | 7000 | Btu/hr/hp |  | gal/yr
Criteria Pollutant and Greenhouse Gas Emissions
| Pollutant | Emission Factor | Units | Potential Emissions
|  |  |  | Hourly (lb/hr) | Annual (tpy)
| TSP | 0.2 | g/kW-hr (2) | 0.11508 | 0.02877
| PM10 | 0.2 | g/kW-hr (2) | 0.11508 | 0.02877
| PM2.5 | 0.2 | g/kW-hr (2) | 0.11508 | 0.02877
| NOx | 4 | g/kW-hr (5) | 2.3016 | 0.5754
| SO2 | 15 | ppmw (3) | 0.0038083 | 0.00095207
| CO | 3.5 | g/kW-hr (2) | 2.0139 | 0.50347
| VOC (NMHC) | 0.00247 | lb/hp-hr (4) | 0.8645 | 0.21613
| CO2 | 1.15 | lb/hp-hr (4) | 402.5 | 100.625
Hazardous Air Pollutant Emissions
| Pollutant | Emission Factor | Units | Potential Emissions
|  |  |  | Hourly (lb/hr) | Annual (tpy)
| Acetaldehyde | 5.369e-06 | lb/hp-hr (4) | 0.0018792 | 0.00046979
| Acrolein | 6.475e-07 | lb/hp-hr (4) | 0.00022662 | 5.6656e-05
| Benzene | 6.531e-06 | lb/hp-hr (4) | 0.0022858 | 0.00057146
| Benzo(a)pyrene | 1.316e-09 | lb/hp-hr (4)(6) | 4.606e-07 | 1.1515e-07
| 1,3-Butadiene | 2.737e-07 | lb/hp-hr (4) | 9.5795e-05 | 2.3949e-05
| Formaldehyde | 8.26e-06 | lb/hp-hr (4) | 0.002891 | 0.00072275
| Polycyclic Organic Matter | 1.176e-06 | lb/hp-hr (4) | 0.0004116 | 0.0001029
| Toluene | 2.863e-06 | lb/hp-hr (4) | 0.001002 | 0.00025051
| Xylene | 1.995e-06 | lb/hp-hr (4) | 0.00069825 | 0.00017456
|  |  | Total HAP: | 0.0094903 | 0.0023726
Notes:
1 | NSPS Subpart IIII allows for only 100 hr/yr of non-emergency operation of this engine. The potential annual emissions for the emergency generator are conservatively based on 500 hr/yr. Emergency operation is not limited.
2 | Emissions standards from NSPS Subpart IIII for emergency engines with a maximum power rating greater than 50 horsepower [§60.4202(a)(2)].
3 | Sulfur content in accordance with 40 CFR 1090.305 as required by NSPS Subpart IIII [§60.4207(b)].
4 | Emission factor obtained from AP-42 Section 3.3, Tables 3.3-1 Table 3.3-2. Emission factors were converted from lb/MMBtu to lb/hp-hr using a brake-specific fuel consumption of 7,000 Btu/hp-hr per AP-42 Section 3.3.
5 | Emission standard for NOx+NMHC (Non-Methane Hydrocarbons) from NSPS Subpart IIII is used to calculate emissions of NOX. Conservatively assumed entire limit is attributable to NOx.
6 | Benzo(a)pyrene is included as a HAP in Total PAH.
Firewater Pump Emissions (IES-FWP)
Equipment and Fuel Characteristics
| Engine Output | 0.1745 | MW
| Engine Power | 234 | hp
| Hours of Operation | 500 | hr/yr1
| Heating Value of Diesel | 19300 | Btu/lb
| Power Conversion | 7000 | Btu/hr/hp |  | gal/yr
Criteria Pollutant and Greenhouse Gas Emissions
| Pollutant | Emission Factor | Units | Potential Emissions
|  |  |  | Hourly (lb/hr) | Annual (tpy)
| TSP | 0.00033069 | lb/hp-hr (2) | 0.077382 | 0.019346
| PM10 | 0.00033069 | lb/hp-hr (2) | 0.077382 | 0.019346
| PM2.5 | 0.00033069 | lb/hp-hr (2) | 0.077382 | 0.019346
| NOx | 0.0062832 | lb/hp-hr (2)(3) | 1.4703 | 0.36757
| SO2 | 15 | ppmw (4) | 0.0025461 | 0.00063653
| CO | 0.005732 | lb/hp-hr (2) | 1.3413 | 0.33532
| VOC (NMHC) | 0.00035384 | lb/hp-hr (2) | 0.082799 | 0.0207
| CO2 | 1.15 | lb/hp-hr (5) | 269.1 | 67.275
Hazardous Air Pollutant Emissions
| Pollutant | Emission Factor | Units | Potential Emissions
|  |  |  | Hourly (lb/hr) | Annual (tpy)
| Acetaldehyde | 5.369e-06 | lb/hp-hr (5) | 0.0012563 | 0.00031409
| Acrolein | 6.475e-07 | lb/hp-hr (5) | 0.00015151 | 3.7879e-05
| Benzene | 6.531e-06 | lb/hp-hr (5) | 0.0015283 | 0.00038206
| Benzo(a)pyrene | 1.316e-09 | lb/hp-hr (5)(6) | 3.0794e-07 | 7.6986e-08
| 1,3-Butadiene | 2.737e-07 | lb/hp-hr (5) | 6.4046e-05 | 1.6011e-05
| Formaldehyde | 8.26e-06 | lb/hp-hr (5) | 0.0019328 | 0.00048321
| Polycyclic Organic Matter | 1.176e-06 | lb/hp-hr (5) | 0.00027518 | 6.8796e-05
| Toluene | 2.863e-06 | lb/hp-hr (5) | 0.00066994 | 0.00016749
| Xylene | 1.995e-06 | lb/hp-hr (5) | 0.00046683 | 0.00011671
|  |  | Total HAP: | 0.006345 | 0.0015862
Notes:
1 | NESHAP Subpart ZZZZ allows for only 100 hr/yr of non-emergency operation of this engine. The potential annual emissions for the fire water pump are conservatively based on 500 hr/yr. Emergency operation is not limited.
2 | Based on applicable emission standard per Table 4 of NSPS Subpart IIII [§60.4205(c)].
3 | Subpart IIII specifies a combined standard for NMHC+NOX. Based on guidance from the California Air Resource Board (CARB), 95% is assumed to be NOX and 5% NMHC. Per the EPA NONROAD model, a VOC to NMHC ratio of 1.07 was assumed.
4 | Sulfur content in accordance with 40 CFR 1090.305 as required by NSPS Subpart IIII [§60.4207(b)].
5 | Emission factor obtained from AP-42 Section 3.3, Tables 3.3-1 Table 3.3-2. HAP emission factors were converted from lb/MMBtu to lb/hp-hr using a brake-specific fuel consumption of 7,000 Btu/hp-hr per AP-42 Section 3.3.
6 | Benzo(a)pyrene is included as a HAP in Total PAH (POM).
References:
EPA. AP-42, Section 3.3 - Gasoline and Diesel Industrial Engines, 10/96.
Conversions
| 1 lb = | 453.592 | g
| 1 W = | 0.001341 | hp

## 12 - Diesel Storage Tanks
Table 12
Diesel Storage Tanks
IES-TK-1 through IES-TK-4
Enviva Pellets Ahoskie, LLC
Calculation Constants
| Description | IES-TK-1 | IES-TK-2 | IES-TK-3 | IES-TK-4 | Units | Notes
| α - Tank Paint Solar Absorptance | 0.25 |  |  |  | dimensionless | AP-42, Chapter 7 - Table 7.1-6 for White Tank, Average Condition
| I - Annual Avg Total Solar Insolation Factor | 1349 |  |  |  | dimensionless | AP-42, Chapter 7 - Table 7.1-7 for Norfolk, VA
| TAX - Annual Avg Maximum Ambient Temperature | 528 |  |  |  | R | AP-42, Chapter 7 - Table 7.1-7 for Norfolk, VA
| TAN - Annual Avg Minimum Ambient Temperature | 512.7 |  |  |  | R | AP-42, Chapter 7 - Table 7.1-7 for Norfolk, VA
| R - Ideal Gas Constant | 10.731 |  |  |  | psia*ft3/lb-mole R | AP-42, Chapter 7 - Page 7.1-23
| Kp - Product Factor | 1 |  |  |  | dimensionless | Assume conservative value of 1
| PVX - Vapor Pressure at TAX | 0.0084947 |  |  |  | psia | AP-42, Chapter 7 - Equation 1-25 (exp[A-(B/TLA)])
| PVN - Vapor Pressure at TAN | 0.0051347 |  |  |  | psia | AP-42, Chapter 7 - Equation 1-25 (exp[A-(B/TLA)])
| ΔPV - Daily Vapor Pressure Range | 0.0033599 |  |  |  | psia | AP-42, Chapter 7 - Equation 1-9
| ΔPB - Breather Vent Pressure Setting Range | 0.06 |  |  |  | psia | AP-42, Chapter 7 - Page 7.1-19 Note 3 (default)
| PA - Atmospheric Pressure | 14.68 |  |  |  | psia | AP-42, Chapter 7 - Table 7.1-7 for Norfolk, VA
Calculation Inputs
| Description | IES-TK-1 | IES-TK-2 | IES-TK-3 | IES-TK-4 | Units | Notes
| Tank Diameter | 6 | 3 | 4 | 4 | ft | Tank dimensions for corresponding design volume
| Tank Length | 12 | 10 | 6.5 | 10.5 | ft | Tank dimensions for corresponding design volume
| Tank Design Volume | 2500 | 500 | 600 | 1000 | gal | Conservative design specifications
| Tank Working Volume | 1250 | 250 | 300 | 500 | gal | 50% of tank design volume because tanks will not be full at all times
| Tank Throughput | 8813 | 7554 | 100000 | 150000 | gal/yr | Engineering estimate
| Equivalent Tank Diameter (DE) | 9.5746 | 6.1804 | 5.7536 | 7.3127 | ft | AP-42, Chapter 7 - Equation 1-14 (SQRT(LD/(PI/4)))
| Effective Height (HE) | 4.7124 | 2.3562 | 3.1416 | 3.1416 | ft | AP-42, Chapter 7 - Equation 1-15 (PI/4*D)
| Vv - Vapor Space Volume | 169.646 | 35.3429 | 40.8407 | 65.9734 | ft3 | AP-42, Chapter 7 - Equation 1-3 (PI/4*D2*HVO), substitute DE for D for horizontal tanks
| Hvo - Vapor Space Outage | 2.3562 | 1.1781 | 1.5708 | 1.5708 | ft | AP-42, Chapter 7 - HVO = 0.5*HE for horizontal tanks
| PVA - Vapor Pressure | 0.009 | 0.009 | 0.009 | 0.009 | psia | Vapor pressure for Distillate Fuel Oil No. 2 at 70°F
| Mv - Vapor Molecular Weight | 130 | 130 | 130 | 130 | lb/lb-mole | AP-42, Chapter 7 - Table 7.1-2 for diesel
| Q - Throughput | 209.8333 | 179.8571 | 2380.9524 | 3571.4286 | bbl/yr
Calculated Values
| Description | IES-TK-1 | IES-TK-2 | IES-TK-3 | IES-TK-4 | Units | Notes
| Ke - Vapor Space Expansion Factor | 0.029537 | 0.029537 | 0.029537 | 0.029537 | dimensionless | AP-42, Chapter 7 - Equation 1-5 (ΔTV/TLA + ((ΔPV - ΔPB)/(PA - ΔPVA))
| ΔTv - Daily Vapor Temperature Range | 17.455 | 17.455 | 17.455 | 17.455 | R | AP-42, Chapter 7 - Equation 1-7 (0.7*ΔTA + 0.02*α*I)
| ΔTA - Daily Ambient Temperature Range | 15.3 | 15.3 | 15.3 | 15.3 | R | AP-42, Chapter 7 - Equation 1-11 (TAX - TAN)
| KS - Vented Vapor Saturation Factor | 0.99888 | 0.99944 | 0.99925 | 0.99925 | dimensionless | AP-42, Chapter 7 - Equation 1-21 (1/(1 + 0.053PVA*HVO))
| Wv - Stock Vapor Density | 0.0002082 | 0.0002082 | 0.0002082 | 0.0002082 | lb/ft3 | AP-42, Chapter 7 - Equation 1-22 (Mv * PVA) / (R * TV)
| TV - Average Vapor Temperature | 523.6888 | 523.6888 | 523.6888 | 523.6888 | R | AP-42, Chapter 7 - Equation 1-33 (0.7*TAA + 0.3TB + 0.009α*I)
| TAA - Daily Average Ambient Temperature | 520.35 | 520.35 | 520.35 | 520.35 | R | AP-42, Chapter 7 - Equation 1-30 ((TAX + TAN)/2)
| TB - Liquid Bulk Temperature | 521.3618 | 521.3618 | 521.3618 | 521.3618 | R | AP-42, Chapter 7 - Equation 1-31 (TAA + 0.003αI)
| TLA - Daily Average Liquid Surface Temperature | 522.6433 | 522.6433 | 522.6433 | 522.6433 | R | AP-42, Chapter 7 - Equation 1-28 (0.4*TAA + 0.6TB + 0.005*α*I)
| N - Number of Turnovers | 7.0504 | 30.216 | 333.3333 | 300 | dimensionless
| KN - Working Loss Turnover (Saturation) Factor | 1 | 1 | 0.25667 | 0.26667 | dimensionless | AP-42, Chapter 7 - Page 7.1-28 (For N>36, KN = (180 + N)/6N; For N≤36, KN = 1)
| VQ - Net Working Loss Throughput | 1178.0043 | 1009.718 | 13366.6667 | 20050 | ft3/yr | AP-42 Chapter 7 - Equation 1-39 (5.614*Q)
| Kp - Working Loss Product Factor | 1 | 1 | 1 | 1 | dimensionless | AP-42 Chapter 7 - Page 7.1-28
| KB - Vent Setting Correction Factor | 1 | 1 | 1 | 1 | dimensionless | AP-42 Chapter 7 - Page 7.1-28
Potential VOC Emissions
| Description | IES-TK-1 | IES-TK-2 | IES-TK-3 | IES-TK-4 | Units | Notes
| Ls - Standing Loss | 0.38035 | 0.079284 | 0.0916 | 0.14797 | lbs/yr | AP-42, Chapter 7 - Equation 1-2 (365 * Vv * Wv * Ke * Ks)
| Lw - Working Loss | 0.24526 | 0.21022 | 0.71427 | 1.1132 | lbs/yr | AP-42, Chapter 7 - Equation 1-35 (VQ * KN * Kp * WV * KB)
| Lt - Total Loss | 0.62561 | 0.2895 | 0.80587 | 1.2611 | lbs/yr | AP-42, Chapter 7 - Equation 1-1 (Ls + Lw)
| Contingency Factor | 1 | 1 | 1 | 1 | dimensionless | Assumed contingency factor to account for unaccounted variables.
| Total VOC Emissions per Tank | 0.62561 | 0.2895 | 0.80587 | 1.2611 | lbs/yr
| Total VOC Emissions | 0.0003128 | 0.00014475 | 0.00040294 | 0.00063056 | tons/yr
Reference:
U.S. AP-42, Section 7.1 - Organic Liquid Storage Tanks, 07/2020

## 13a - Paved Roads
Table 13a
Potential Fugitive PM Emissions from Paved Roads
Enviva Pellets Ahoskie, LLC
| Vehicle Activity | Distance Traveled per Roundtrip1 (ft) | Trips Per Day2 | Daily VMT | Events Per Year | Empty Truck Weight | Loaded Truck Weight | Average Truck Weight | Annual VMT | PM Emission Factor3 | PM10 Emission Factor3 | PM2.5 Emission Factor3 | Potential PM Emissions |  | Potential PM10 Emissions |  | Potential PM2.5 Emissions
[5 empty] | (days) | (lb) | (lb) | (ton) |  | (lb/VMT) | (lb/VMT) | (lb/VMT) | (lb/day) | (tpy) | (lb/day) | (tpy) | (lb/day) | (tpy)
| Chip Delivery to Truck Tippers 1, 2, and 3 | 2260 | 101 | 43.2311 | 365 | 40480 | 92480 | 33.24 | 15779.3371 | 1.1635 | 0.23269 | 0.057116 | 5.0298 | 0.91794 | 1.006 | 0.18359 | 0.24692 | 0.045062
| Chip Delivery to Truck Tipper No. 4 | 1850 | 101 | 35.3883 | 365 | 40480 | 92480 | 33.24 | 12916.714 | 1.1635 | 0.23269 | 0.057116 | 4.1173 | 0.75141 | 0.82346 | 0.15028 | 0.20212 | 0.036887
| Dry Shavings Delivery to Truck Dump | 2115 | 12 | 4.8068 | 365 | 40480 | 65000 | 26.37 | 1754.4886 | 0.91874 | 0.18375 | 0.045102 | 0.44162 | 0.080596 | 0.088324 | 0.016119 | 0.02168 | 0.0039565
| Bark Fuel Delivery to Fuel Truck Dump | 1740 | 26 | 8.5682 | 365 | 40960 | 92960 | 33.48 | 3127.3864 | 1.172 | 0.23441 | 0.057536 | 1.0042 | 0.18327 | 0.20084 | 0.036654 | 0.049298 | 0.0089969
| Pellet Truck to Pellet Loadout Area (Normal Operations) | 2080 | 59 | 23.2424 | 365 | 40480 | 102480 | 35.74 | 8483.4848 | 1.2528 | 0.25056 | 0.0615 | 2.9118 | 0.5314 | 0.58236 | 0.10628 | 0.14294 | 0.026087
| CNG Fuel Delivery | 1660 | 4 | 1.2576 | 365 | 40480 | 58480 | 24.74 | 459.0152 | 0.86085 | 0.17217 | 0.04226 | 0.10826 | 0.019757 | 0.021652 | 0.0039514 | 0.0053145 | 0.0009699
| Employee Car Parking | 2250 | 75 | 31.9602 | 365 | 4000 | 4000 | 2 | 11665.483 | 0.066177 | 0.013235 | 0.0032487 | 0.2115 | 0.0386 | 0.042301 | 0.0077199 | 0.010383 | 0.0018949
[12 empty] | Total Emissions: | 13.8245 | 2.523 | 2.7649 | 0.50459 | 0.67866 | 0.12385
Notes:
1. | Distance traveled per round trip was provided by Enviva.
2. | Daily trip counts based on original permit application estimation.
3. | Emission factors calculated based on Equation 2 from AP-42 Section 13.2.1 - Paved Roads, 01/11.
| Particulate Emission Factor: E = | k (sL)0.91 x (W)1.02 * (1-P/4N)
where:
E = emission factor (lb/ton)
[5 empty] | k = particle size multiplier (dimensionless) for PM | 0.011
[5 empty] | k = particle size multiplier (dimensionless) for PM10 | 0.0022
[5 empty] | k = particle size multiplier (dimensionless) for PM2.5 | 0.00054
[5 empty] | sL - mean road surface silt loading based on sampling data from a wood pellet manufacturing plant (g/m2) | 3.63
[5 empty] | P - No. days with rainfall greater than 0.01 inch | 120 | Per AP-42, Section 13.2.1, Figure 13.2.1-2
N = number of days in the averaging period
4. | Potential emissions calculated from appropriate emission factor times vehicle miles traveled with control efficiency of 90% for water / dust suppression activities followed by sweeping. Per Table 5 in Chapter 4 of the Air Pollution Engineering Manual, Air and Waste Management Association, page 141. Control efficiency (%) = 96-0.263*V, where V is the number of vehicle passes since application of water.
References:
EPA. AP-42, Section 13.2.1 - Paved Roads, 01/11.
Air Pollution Engineering Manual, Air and Waste Management Association.
Abbreviations:
| ft - feet |  |  |  |  | tpy - tons per year
| hr - hour |  |  |  |  | yr - year
| lb - pound |  |  |  |  | VMT - vehicle miles traveled
| PM - particulate matter |  |  |  |  | VOC - volatile organic compound
PM10 - particulate matter with an aerodynamic diameter less than 10 microns
PM2.5 - particulate matter with an aerodynamic diameter of 2.5 microns or less
Conversions
| 43560 | ft2 = 1 acre
| 24 | hr = 1 day
| 1.14 | conversion from "as carbon" to "as alpha-pinene"
| 5280 | ft = 1 mile
| 361.597 | vehicle passes
| Control efficiency: | 90%

## 13b - Unpaved Roads
Table 13b
Potential Fugitive PM Emissions from Unpaved Roads
Enviva Pellets Ahoskie, LLC
| Vehicle Activity | Distance Traveled per Roundtrip1 (ft) | Trips Per Day1 | Daily VMT | Events Per Year | Empty Truck Weight | Loaded Truck Weight | Average Truck Weight | Annual VMT | Silt Content (S)2 | PM Emission Factor3 | PM10 Emission Factor3 | PM2.5 Emission Factor3 | Potential PM Emissions4 | Potential PM10 Emissions4 | Potential PM2.5 Emissions4
[5 empty] | (days) | (lb) | (lb) | (ton) |  | (%) | (lb/VMT) | (lb/VMT) | (lb/VMT) | (tpy) | (tpy) | (tpy)
| Pellet Truck Delivery to Pellet Loadout Area | 940 | 59 | 10.5038 | 365 | 40480 | 102480 | 35.74 | 3833.8826 | 1.8 | 2.658 | 0.55675 | 0.055675 | 5.0952 | 1.0673 | 0.10673
| Chip Delivery to Truck Tipper No. 4 | 1224 | 101 | 23.4136 | 365 | 40480 | 92480 | 33.24 | 8545.9773 | 1.8 | 2.5726 | 0.53888 | 0.053888 | 10.9928 | 2.3026 | 0.23026
| Dry Shavings Delivery to Truck Dump | 940 | 12 | 2.1364 | 365 | 40480 | 65000 | 26.37 | 779.7727 | 1.8 | 2.3181 | 0.48556 | 0.048556 | 0.90379 | 0.18931 | 0.018931
| Bark Fuel Delivery to Fuel Truck Dump | 320 | 26 | 1.5758 | 365 | 40960 | 92960 | 33.48 | 575.1515 | 1.8 | 2.581 | 0.54062 | 0.054062 | 0.74222 | 0.15547 | 0.015547
| CNG Fuel Delivery | 490 | 4 | 0.37121 | 365 | 40480 | 58480 | 24.74 | 135.4924 | 1.8 | 2.2525 | 0.47182 | 0.047182 | 0.1526 | 0.031964 | 0.0031964
| Front End Loaders Transferring Softwood Chips | 1034.9 | 915.2041 | 179.3835 | -- | 56375 | 67902.92 | 31.0695 | 37405.5626 | 0.0094 | 0.063049 | 0.004617 | 0.0004617 | 1.1792 | 0.086351 | 0.0086351
| Front End Loaders Transferring Hardwood Chips | 632.7 | 915.2041 | 109.6685 | -- | 56375 | 67902.92 | 31.0695 | 22868.3926 | 0.0094 | 0.063049 | 0.004617 | 0.0004617 | 0.72091 | 0.052792 | 0.0052792
| Front End Loaders Transferring Mixed Chips | 380 | 915.2041 | 65.867 | -- | 56375 | 67902.92 | 31.0695 | 13734.7703 | 0.0094 | 0.063049 | 0.004617 | 0.0004617 | 0.43298 | 0.031707 | 0.0031707
| Front End Loaders Transferring Dry Shavings | 500 | 640 | 60.6061 | -- | 56375 | 60125 | 29.125 | 5872.6803 | 0.0094 | 0.061242 | 0.0044847 | 0.00044847 | 0.17983 | 0.013169 | 0.0013169
| Front End Loaders Transferring Bark | 2229.12 | 500 | 211.0909 | -- | 56375 | 65975 | 30.5875 | 16051.7045 | 0.0094 | 0.062607 | 0.0045847 | 0.00045847 | 0.50247 | 0.036796 | 0.0036796
[8 empty] | 246.9812 | 109803.3868 | -- | -- | -- | -- | 20.9019 | 3.9674 | 0.39674
Emission Calculations Unpaved Roads:
| Pollutant | Empirical Constant (k)5 | Particle Constant a5 | Particle Constant b5
|  | (lb/VMT) | (-) | (-)
| PM | 4.9 | 0.7 | 0.45
| PM10 | 1.5 | 0.9 | 0.45
| PM2.5 | 0.15 | 0.9 | 0.45
Notes:
1. | Distance traveled per round trip and daily trip counts were provided by Enviva.
2. | Silt loading factor based on NCASI data and sampling data from a pellet manufacturing plant.
3. | Emission factors calculated based on Equation 1a from AP-42 Section 13.2.2 - Unpaved Roads, 11/06.
| Particulate Emission Factor: Eext = | k (s/12)a x (W/3)b * (365-P/365)
k = particle size multiplier for particle size range and units of interest
E = size-specific emission factor (lb/VMT)
s = surface material silt content (%)
W = mean vehicle weight (tons)
P = number of days with at least 0.01 in of precipitation during the averaging period =
|  | = | 120 | Per AP-42, Section 13.2.1, Figure 13.2.2-1
4. | Potential emissions calculated from appropriate emission factor times vehicle miles traveled.
5. | Constants (k, a, & b) based on AP-42, Section 13.2.2 (Unpaved Roads), Table 13.2.2-2 for Industrial Roads, 11/06
References:
EPA. AP-42, Section 13.2.2 - Unpaved Roads, 11/06.
NCASI. Special Report No. 15-01: Estimating the Potential for PM2.5 Emissions from Wood and Bark Handling. Revised April 2015.
Abbreviations:
| ft - feet |  |  |  |  | tpy - tons per year
| hr - hour |  |  |  |  | yr - year
| lb - pound |  |  |  |  | VMT - vehicle miles traveled
| PM - particulate matter |  |  |  |  | VOC - volatile organic compound
PM10 - particulate matter with an aerodynamic diameter less than 10 microns
PM2.5 - particulate matter with an aerodynamic diameter of 2.5 microns or less

## 14 - Boilers
Table 14
Potential Emissions from Natural Gas Boilers (IES-BOIL-1 and IES-BOIL-2)
Enviva Pellets Ahoskie, LLC
Calculation Basis
| Maximum Heat Input | 9.9 | MMBtu/hr
| Fuel Usage1 | 0.0097059 | MMscf/hr
|  | 85.0235 | MMscf/yr
| Hours of Operation | 8760 | hr/yr
| Number of boilers | 2
Notes:
1. | Hourly fuel usage (per boiler) calculated based on maximum heat input and heating value of 1,020 btu/scf for natural gas obtained from AP-42 Section 1.4 Natural Gas Combustion, 7/98.
Potential Criteria Pollutant Emissions
| Pollutant | Emission Factor1 | Units | Potential Emissions per Boiler
|  |  |  | (lb/hr) | (tpy)
| CO | 84 | lb/MMscf | 0.81529 | 3.571
| NOX | 50 | lb/MMscf | 0.48529 | 2.1256
| SO2 | 0.6 | lb/MMscf | 0.0058235 | 0.025507
| VOC | 5.5 | lb/MMscf | 0.053382 | 0.23381
| PM | 7.6 | lb/MMscf | 0.073765 | 0.32309
| PM10 | 7.6 | lb/MMscf | 0.073765 | 0.32309
| PM2.5 | 7.6 | lb/MMscf | 0.073765 | 0.32309
| CO2 | 120000 | lb/MMscf | 1164.7059 | 5101.4118
| CH4 | 2.3 | lb/MMscf | 0.022324 | 0.097777
| N2O | 0.64 | lb/MMscf | 0.0062118 | 0.027208
| CO2e2 |  |  | 1167.1151 | 5111.964
Notes:
1. | Emission factors from AP-42 Chapter 1.4 Natural Gas Combustion, 7/98.
2. | CO2e emissions based on global warming potentials from Table A-1 of Subpart A of 40 CFR Part 98.
Potential HAP and TAP Emissions
|  | HAP | NC TAP | Emission Factor1 | Potential Emissions per Boiler
| Pollutant |  |  | (lb/MMscf) | (lb/hr) | (tpy) | POM?
| 2-Methylnaphthalene | Y | N | 2.4e-05 | 2.3294e-07 | 1.0203e-06 | x
| 3-Methylchloranthrene | Y | N | 1.8e-06 | 1.7471e-08 | 7.6521e-08 | x
| 7,12-Dimethylbenz(a)anthracene | Y | N | 1.6e-05 | 1.5529e-07 | 6.8019e-07 | x
| Acenaphthene | Y | N | 1.8e-06 | 1.7471e-08 | 7.6521e-08 | x
| Acenaphthylene | Y | N | 1.8e-06 | 1.7471e-08 | 7.6521e-08 | x
| Acetaldehyde | Y | Y | 1.52e-05 | 1.4753e-07 | 6.4618e-07
| Acrolein | Y | Y | 1.8e-05 | 1.7471e-07 | 7.6521e-07
| Ammonia | N | Y | 3.2 | 0.031059 | 0.13604
| Anthracene | Y | N | 2.4e-06 | 2.3294e-08 | 1.0203e-07 | x
| Arsenic and compounds | Y | Y | 0.0002 | 1.9412e-06 | 8.5024e-06
| Benz(a)anthracene | Y | N | 1.8e-06 | 1.7471e-08 | 7.6521e-08 | x
| Benzene | Y | Y | 0.0021 | 2.0382e-05 | 8.9275e-05
| Benzo(a)pyrene | Y | Y | 1.2e-06 | 1.1647e-08 | 5.1014e-08 | x
| Benzo(b)fluoranthene | Y | N | 1.8e-06 | 1.7471e-08 | 7.6521e-08 | x
| Benzo(g,h,i)perylene | Y | N | 1.2e-06 | 1.1647e-08 | 5.1014e-08 | x
| Benzo(k)fluoranthene | Y | N | 1.8e-06 | 1.7471e-08 | 7.6521e-08 | x
| Beryllium metal | Y | Y | 1.2e-05 | 1.1647e-07 | 5.1014e-07
| Cadmium Metal | Y | Y | 0.0011 | 1.0676e-05 | 4.6763e-05
| Chromium–Other compounds | Y | N | 0.0014 | 1.3588e-05 | 5.9516e-05
| Chrysene | Y | N | 1.8e-06 | 1.7471e-08 | 7.6521e-08 | x
| Cobalt compounds | Y | N | 8.4e-05 | 8.1529e-07 | 3.571e-06
| Dibenzo(a,h)anthracene | Y | N | 1.2e-06 | 1.1647e-08 | 5.1014e-08 | x
| Dichlorobenzene | Y | Y | 0.0012 | 1.1647e-05 | 5.1014e-05
| Fluoranthene | Y | N | 3e-06 | 2.9118e-08 | 1.2754e-07 | x
| Fluorene | Y | N | 2.8e-06 | 2.7176e-08 | 1.1903e-07 | x
| Formaldehyde | Y | Y | 0.075 | 0.00072794 | 0.0031884
| Hexane | Y | Y | 1.8 | 0.017471 | 0.076521
| Indeno(1,2,3-cd)pyrene | Y | N | 1.8e-06 | 1.7471e-08 | 7.6521e-08 | x
| Lead and lead compounds | Y | N | 0.0005 | 4.8529e-06 | 2.1256e-05
| Manganese and compounds | Y | Y | 0.00038 | 3.6882e-06 | 1.6154e-05
| Mercury | Y | Y | 0.00026 | 2.5235e-06 | 1.1053e-05
| Naphthalene | Y | N | 0.00061 | 5.9206e-06 | 2.5932e-05 | x
| Nickel metal | Y | Y | 0.0021 | 2.0382e-05 | 8.9275e-05
| Phenanthrene | Y | N | 1.7e-05 | 1.65e-07 | 7.227e-07 | x
| Pyrene | Y | N | 5e-06 | 4.8529e-08 | 2.1256e-07 | x
| Selenium compounds | Y | N | 2.4e-05 | 2.3294e-07 | 1.0203e-06
| Toluene | Y | Y | 0.0034 | 3.3e-05 | 0.00014454
|  |  |  | Total HAP Emissions: | 0.018329 | 0.080283
|  |  |  | Total TAP Emissions: | 0.049362 | 0.21621
Notes:
1. | Emission factors for natural gas combustion are from NCDAQ Natural Gas Combustion Spreadsheet and AP-42, Fifth Edition, Volume 1, Chapter 1.4 - Natural Gas Combustion, 07/98. The emission factors for acetaldehyde, acrolein, and ammonia are cited in the NCDAQ spreadsheet as being sourced from the USEPA's WebFIRE database.
Abbreviations:
| CH4 - methane |  | MMscf - Million standard cubic feet
| CO - carbon monoxide |  | NOX - nitrogen oxides
| CO2 - carbon dioxide |  | N2O - nitrous oxide
| CO2e - carbon dioxide equivalent |  | PM - particulate matter
| g - gram |  | PM10 - particulate matter with an aerodynamic diameter less than 10 microns
| HAP - hazardous air pollutant |  | PM2.5 - particulate matter with an aerodynamic diameter of 2.5 microns or less
| hp - horsepower |  | SO2 - sulfur dioxide
| hr - hour |  | tpy - tons per year
| lb - pound |  | VOC - volatile organic compound
| MMBtu - Million British thermal units |  | yr - year
Reference:
AP-42, Section 1.4 - Natural Gas Combustion, 7/98.
Conversions:
| 1 kW = | 1.341 | hp
| 1 lb = | 453.5924 | g
| 2.2046 | pounds = 1 kg
| 2000 | pounds = 1 ton
40 CFR Part 98 - Table A-1 Global Warming Potentials
| CO2 | 1
| CH4 | 25
| N2O | 298