## Form B4
FORM B4
EMISSION SOURCE (WOODWORKING)
REVISED 09/22/16 | NCDEQ/Division of Air Quality - Application for Air Permit to Construct/Operate | [10 empty] | B4
EMISSION SOURCE DESCRIPTION: | [7 empty] | EMISSION SOURCE ID NO:
CONTROL DEVICE ID NO(S):
OPERATING SCENARIO: _____________ OF ______________ | [7 empty] | EMISSION PT. (STACK) ID NO(S):
USE THIS FORM TO IDENTIFY PARTICULATE EMISSION SOURCES FROM THE SAWING, SANDING, PLANING, ETC. OF WOOD AND WOOD PRODUCTS. WOODWORKING OPERATIONS COLOCATED AND VENTING TO THE SAME CONTROL DEVICE OR GROUP OF CONTROL DEVICES CAN BE GROUPED TOGETHER (I.E. MACHINE ROOM #1 VENTING TO TWO BAGFILTERS). LARGER WOODWORKING FACILITIES SHOULD SEPARATE ROUGH END, MACHINE ROOMS, AND SANDING ON SEPARATE FORMS. SOURCES VENTING TO DIFFERENT CONTROL DEVICES SHOULD NOT BE GROUPED TOGETHER. (I.E. SOURCES VENTING TO A BAGFILTER SHOULD NOT BE GROUPED WITH SOURCES VENTING TO A CYCLONE)
DESCRIBE THE WOODWORKING OPERATION
DESCRIBE THE WOODWORKING OPERATION IN DETAIL. INCLUDE THE TYPES OF WOODWORKING AND AMOUNT OF EACH TYPE (I.E. FIVE BAND SAWS, TWO ABRASIVE PLANERS AND ONE TURNING LATHE). ALSO, ATTACH FLOWCHART OR DIAGRAM OF SYSTEM(S):
TYPE OF WOOD: |  | SOFT |  | HARD |  | GREEN WOOD OR |  | DRY WOOD (<19% MOISTURE) |  |  | % MOISTURE _________
IS THIS OPERATION CONTROLLED: |  |  | YES | NO | IF YES: |  | CYCLONE | BAGFILTER |  | OTHER _______________________
% OF ANNUAL HOURS VENTING INDOORS: | [5 empty] | LOSS (% WASTE): |  |  | AVERAGE LB/BD-FT:
ACTUAL BD-FT/YEAR: | [5 empty] | MAXIMUM BD-FT/HOUR:
QUANTIFY THE AMOUNT OF WOODWASTE GENERATED
TOTAL WASTE
IF THIS GROUP OF WOODWORKING MACHINES WERE OPERATING AT MAXIMUM CAPACITY, WHAT IS THE EXPECTED TOTAL
WASTE GENERATED PER HOUR (INCLUDING BLOCKS, DUST, AND MATERIAL VENTED TO THE DUCTWORK) ? | [10 empty] | LB/HOUR
[9 empty] | MULTIPLY BY | 8760 | HOURS/YR
[9 empty] | DIVIDE BY | 2000 | LB/TON
THE POTENTIAL AMOUNT OF TOTAL WASTE EXPECTED ON ANNUAL BASIS (INCLUDING BLOCKS) = | [10 empty] | TON/YEAR
WASTE VENTED TO THE DUCTWORK (MAXIMUM)
IF THIS GROUP OF WOODWORKING MACHINES WERE OPERATING AT MAXIMUM CAPACITY, WHAT IS THE EXPECTED TOTAL
WASTE GENERATED PER HOUR INCLUDING ONLY MATERIAL VENTED TO THE DUCTWORK (NO BLOCKS) ? | [10 empty] | LB/HOUR
[9 empty] | MULTIPLY BY | 8760 | HOURS/YR
[9 empty] | DIVIDE BY | 2000 | LB/TON
|  |  |  | TOTAL POTENTIAL WASTE VENTED TO THE DUCTWORK = | [6 empty] | TON/YEAR
(VALUE A)
WASTE VENTED TO THE DUCTWORK (ACTUAL)
WHAT IS THE ACTUAL AMOUNT OF WASTE EXPECTED ON AN ANNUAL BASIS VENTED TO THE DUCTWORK: | [10 empty] | TON/YEAR
(VALUE B)
CHARACTERIZE THE "IN DUCT" WOODWASTE
FOR THIS SOURCE, INDICATE THE PERCENTAGE OF "IN DUCT" WASTE FROM EACH TYPE OF OPERATION (OR CLOSEST TYPE):
|  | THE WASTE VENTED TO |  |  |  | POTENTIAL TONS TO DUCTWORK |  |  | ACTUAL TONS TO DUCTWORK
|  | THE DUCTWORK IS |  |  |  | (SHOULD EQUAL % ON LEFT |  |  | (SHOULD EQUAL % ON LEFT
|  | FROM: (INDICATE %) |  |  |  | COLUMN TIMES VALUE A) |  |  | COLUMN TIMES VALUE B)
PLANING
SHAVING/CHIPPING
ROUGH SAWING
FINE SAWING
MILLING (INCLUDING HOG)
MOLDING
SANDING
OTHER:
| TOTAL: | 100%
[6 empty] | TOTAL = VALUE A |  |  | TOTAL = VALUE B
ATTACH ALL CALCULATIONS, SUPPORTING DOCUMENTATION, AND FLOWCHARTS/DIAGRAMS OF SYSTEM(S).
Comments:
Attach Additional Sheets As Necessary