## INPUT
ASPHALT EMISSIONS CALCULATOR REVISION G 08/30/2019 INPUT SCREEN
NOTICE: This spreadsheet is for your use only and should be used with caution. DENR does not guarantee the accuracy of the information contained. This spreadsheet is subject to continual revision and updating. It is your responsibility to be aware of the most current information available. DENR is not responsible for errors or omissions that may be contained herein.
Instructions: 1. Fill in all BLUE cells.
2.Ensure all pull down boxes and BLUE cells reflect correct conditions.
|  |  | 3. Read the README sheet. | [14 empty] | Potential Hours of Operation: | 24 | hours/day, | 8760 | hours/year
|  |  | 4. Use the mouse pointer to read the tips in the "red cornered" input cells. | [6 empty] | (See Tools->Options->Comments if these are not displayed. | [7 empty] | AC Heater minimum hours of operation: | 833.3333 | hours/year
[18 empty] | Default Daily Production Limit: | 7200 | tons per day
|  |  |  | Company Name: | ABC | [8 empty] | 2 | emission inventory?
|  |  |  | Facility ID No.: | 123 | [8 empty] | 1 | 1. YES
|  |  |  | Permit No.: | 123 | [8 empty] | 2 | 2. NO
|  |  |  | Facility City: | Metropolis
|  |  |  | Facility County: | Wake | [8 empty] | 2 | plant types
|  |  |  | Spreadsheet Prepared by: | J.Q. Engineer | [8 empty] | 1 | Batch mix
[14 empty] | 2 | Drum mix
|  | Is this spreadsheet being used for emissions inventory purposes? | [15 empty] | plant description |  |  |  |  | SCCs
[14 empty] | 1 | fuel type |  | 1
|  |  | Plant type: | [10 empty] | 1 | Natural gas-fired |  | 1 | 1. Batch mix, natural gas-fired, no controls
[14 empty] | 2 | No.2 fuel oil-fired |  | 2 | 2. Batch mix, natrual gas-fired, fabric filter controls |  |  |  |  | 3-05-002-45
|  |  | Fuel type: | [10 empty] | 3 | Waste, No.4 or No.6 fuel oil-fired |  | 3 | 3. Batch mix, natrual gas-fired, venturi or wet scrubber controls
[17 empty] | 4 | 4. Batch mix, No.2 fuel oil-fired, no controls
|  |  |  | Fuel Sulfur Content: | 0.5 | % | [7 empty] | 1 | controls |  | 5 | 5. Batch mix, No.2 fuel oil-fired, fabric filter controls |  |  |  |  | 3-05-002-46
|  |  | Controls: | [10 empty] | 1 | Uncontrolled |  | 6 | 6. Batch mix, No.2 fuel oil-fired, venturi or wet scrubber controls
[14 empty] | 2 | Fabric filter controls |  | 7 | 7. Batch mix, waste or No.6 fuel oil-fired, no controls
[14 empty] | 3 | Venturi or wet scrubber controls |  | 8 | 8. Batch mix, waste or No.6 fuel oil-fired, fabric filter controls |  |  |  |  | 3-05-002-47
|  |  |  | Dryer heat input: | 100 | million Btu per hour | [10 empty] | 9 | 9. Batch mix, waste or No.6 fuel oil-fired, venturi or wet scrubber controls
|  |  |  | Plant maximum production capacity: | 300 | tons per hour | [7 empty] | 2 | NSPS ? |  | 10 | 10. Drum mix, natural gas-fired, no controls
[14 empty] | 1 | YES |  | 11 | 11. Drum mix, natrual gas-fired, fabric filter controls |  |  |  |  | 3-05-002-55, -56, -57
| Asphalt Properties | [12 empty] | 2 | NO |  | 12 | 12. Drum mix, natrual gas-fired, venturi or wet scrubber controls
|  |  |  | Asphalt temperature: | 300 | degrees F |  | (default value of 325 degrees F) | [8 empty] | 13 | 13. Drum mix, No.2 fuel oil-fired, no controls
|  |  |  | Volatility loss (V): | -0.5 | % |  | (default value of -0.5 %) | [5 empty] | 1 | silo fill ? |  | 14 | 14. Drum mix, No.2 fuel oil-fired, fabric filter controls |  |  |  |  | 3-05-002-58, -59, -60
[14 empty] | 1 | YES |  | 15 | 15. Drum mix, No.2 fuel oil-fired, venturi or wet scrubber controls
|  |  | Silo Filling? | [10 empty] | 2 | NO |  | 16 | 16. Drum mix, waste or No.6 fuel oil-fired, no controls
[17 empty] | 17 | 17. Drum mix, waste or No.6 fuel oil-fired, fabric filter controls |  |  |  |  | 3-05-002-61, -62, -63
[14 empty] | 1 | RAP crusher? |  | 18 | 18. Drum mix, waste or No.6 fuel oil-fired, venturi or wet scrubber controls
|  | RAP crushing on site? | [11 empty] | 1 | YES
[14 empty] | 2 | NO
|  | Crushing Capacity? | 65 | tons per hour |  |  | No. of crushers: | 1
|  | Hours of operation: | 8760 | hours per year |  |  | No. of screens: | 1 | [5 empty] | 2 | NSPS data exist?
[7 empty] | No. of conveyors: | 1 | [5 empty] | 1 | YES
[14 empty] | 2 | NO
Asphalt Cement Heater
|  |  |  | AC heater heat input: | 10 | million Btu per hour |  | (No.2 or diesel fuel oil -fired assumed)
|  |  |  | Fuel Sulfur Content: | 0.5 | % |  | (default value is 0.5 %)
|  |  |  | Hours of operation: | 8760 | hours per year |  | (default is 8760 hours per year unless specified otherwise)
description
|  |  |  | Calculated Annual Production Limit: | 1483599.6515 | tons per year
|  |  |  | Requested Annual Production Limit: | 250000 | tons per year |  | (if none desired leave default value =8760*tph)
|  |  |  | Requested Daily Production Limit: |  | tons per day |  | Are you SURE you want a restriction? If you do not want a daily restriction, make sure the cell has the value 24 hours/day *300 tons per hour = 7200 tons per day.
[14 empty] | Drum mix | asphalt plant
Natural gas-fired
|  |  | Is this plant NSPS Subpart I affected? | [10 empty] | Uncontrolled
[14 empty] | non-NSPS | affected
[6 empty] | Stack gas flow rate : | 68145 | ACFM | [5 empty] | with RAP
[6 empty] | Stack gas temperature : | 240 | oF | [5 empty] | 100 | mmBtu/hr heat input
[6 empty] | Stack % moisture: | 33 | % | [5 empty] | 300 | tph
[6 empty] | Allowable emission rate under NSPS Subpart I: | NA | lb/hr | [5 empty] | w/silofill
[6 empty] | Control efficiency required: | N/A | %
[14 empty] | n/a | sulfur= | %
Does Method 5 data already exist?:
[6 empty] | Method 5 determined emission rate: | 40 | lb/hr | [6 empty] | non-NSPS affected 300 tph Natural gas-fired, Drum mix asphalt plant (100 mmBtu/hr heat input, w/silofill, with RAP, sulfur=n/a%)
[6 empty] | Control efficiency based on test data: | 99.5238 | %
[14 empty] | 0 | and a daily production limit of
[6 empty] | Allowable emission rate under 2 D .0506: | 60 | lb/hr
[6 empty] | Does this plant emit less than this limit ?: | No | (based on emission factors) | [6 empty] | and a daily production limit of 0 tons.
[6 empty] | Control efficiency required: | 99.2857 | %
Dryer Emissions
Criteria Pollutants
|  |  | Uncontrolled Emission Factor (lb/ton) | Controlled Emission Factor (lb/ton) |  |  |  |  | Title V, Potential Emissions (tpy) (no controls, 8760 hours per year operation) |  | PSD, Potential Emissions, (tpy) (with controls, 8760 hours per year operation) |  | Synthetic Minor, Potential Emissions (tpy) (with all operation restrictions)
[5 empty] | uncontrolled emission rate (lb/hr) |  | controlled emission rate (lb/hr)
Pollutant
|  | Condensible PM (or PM10) | 0.0654 | 0.0654 | 19.62 |  | 19.62
|  | Filterable PM | 28 | 28 | 8400 |  | 8400
|  | Filterable PM10 | 6.4 | 6.4 | 1920 |  | 1920
|  | Total PM | 28 | 28 | 8400 |  | 8400 |  | 262.8 |  | 36792 |  | 3500
|  | Total PM10 | 6.5 | 6.5 | 1950 |  | 1950 |  | 61.0071 |  | 8541 |  | 812.5
|  | SO2 | 9.8039e-05 | 9.8039e-05 | 0.029412 |  | 0.029412 |  | 0.12882 |  | 0.12882 |  | 0.012255
|  | CO | 0.13 | 0.13 | 39 |  | 39 |  | 170.82 |  | 170.82 |  | 16.25
|  | NOx | 0.026 | 0.026 | 7.8 |  | 7.8 |  | 34.164 |  | 34.164 |  | 3.25
|  | VOC | 0.032 | 0.032 | 9.6 |  | 9.6 |  | 42.048 |  | 42.048 |  | 4
|  | HAPs, TOTAL |  | 0.0053 |  |  | 1.59 |  | 6.9642 |  | 6.9642 |  | 0.6625
Silo Filling plus Load Out Emissions, Criteria Pollutants
|  |  | Emission Factor, combined (lb/ton) | [5 empty] | Title V, Potential Emissions (tpy) (no controls, 8760 hours per year operation) |  | PSD, Potential Emissions, (tpy) (8760 hours per year operation) |  | Synthetic Minor, Potential Emissions (tpy) (with all operation restrictions)
emission rate (lb/hr)
Pollutant
|  | Total PM | 0.00083059 |  |  |  | 0.24918 |  | 1.0914 |  | 1.0914 |  | 0.10382
|  | CO | 0.0013504 |  |  |  | 0.40512 |  | 1.7744 |  | 1.7744 |  | 0.1688
|  | VOC | 0.0085941 |  |  |  | 2.5782 |  | 11.2927 |  | 11.2927 |  | 1.0743
|  | HAPs, TOTAL | 0.00014629 |  |  |  | 0.043888 |  | 0.19223 |  | 0.19223 |  | 0.018287
Rap Crusher Emissions
Emission Factor, all sources combined (lb/ton)
[9 empty] | Title V, Potential Emissions (tpy) (no controls, 8760 hours per year operation) |  | PSD, Potential Emissions, (tpy) (8760 hours per year operation) |  | Synthetic Minor, Potential Emissions (tpy) (with all operation restrictions)
emission rate (lb/hr)
Pollutant
|  | Total PM | 0.0334 |  |  |  | 2.171 |  | 9.509 |  | 9.509 |  | 0.90458
|  | Total PM10 | 0.0122 |  |  |  | 0.793 |  | 3.4733 |  | 3.4733 |  | 0.33042
Asphalt Cement Heater Emissions
|  |  | Uncontrolled Emission Factor (lb/MMBtu) | [5 empty] | Title V, Potential Emissions (tpy) (no controls, 8760 hours per year operation) |  | PSD, Potential Emissions, (tpy) (8760 hours per year operation) |  | Synthetic Minor, Potential Emissions (tpy) (with all operation restrictions)
emission rate (lb/hr)
Pollutant
|  | Total PM | 0.023571 |  |  |  | 0.23571 |  | 1.0324 |  | 1.0324 |  | 1.0324
|  | Total PM10 | 0.023571 |  |  |  | 0.23571 |  | 1.0324 |  | 1.0324 |  | 1.0324
|  | SO2 | 0.50714 |  |  |  | 5.0714 |  | 22.2129 |  | 22.2129 |  | 22.2129
|  | CO | 0.035714 |  |  |  | 0.35714 |  | 1.5643 |  | 1.5643 |  | 1.5643
|  | NOx | 0.14286 |  |  |  | 1.4286 |  | 6.2571 |  | 6.2571 |  | 6.2571
|  | VOC | 0.0024286 |  |  |  | 0.024286 |  | 0.10637 |  | 0.10637 |  | 0.10637
Facility-wide Criteria Pollutant Emissions Summary
[7 empty] | Controlled Emission Rate, lb/hr |  | Title V, Potential Emissions (tpy) (no controls, 8760 hours per year operation) |  | PSD, Potential Emissions, (tpy) (8760 hours per year operation) |  | Synthetic Minor, Potential Emissions (tpy) (with all operation restrictions)
Pollutant
|  | Total PM |  |  |  |  | 8402.4067 |  | 274.4328 |  | 36803.6328 |  | 3502.0408
|  | Total PM10 |  |  |  |  | 1951.0287 |  | 66.6043 |  | 8546.5972 |  | 813.9667
|  | SO2 |  |  |  |  | 5.1008 |  | 22.3417 |  | 22.3417 |  | 22.2251
|  | CO |  |  |  |  | 39.7623 |  | 174.1587 |  | 174.1587 |  | 17.9831
|  | NOx |  |  |  |  | 9.2286 |  | 40.4211 |  | 40.4211 |  | 9.5071
|  | VOC |  |  |  |  | 12.2025 |  | 53.447 |  | 53.447 |  | 5.1806
|  | HAPs, TOTAL |  |  |  |  | 1.6339 |  | 7.1564 |  | 7.1564 |  | 0.68079
Facility-wide Toxic Air Pollutants Summary
TAP |  |  |  | CAS No. | Action |  | TAP |  |  | CAS No. | Action
|  |  | Acetaldehyde (TH) | 75070 | NOTE 1 |  |  |  | Mercury, vapor (TH) | 7439976 | NOTE 1 | NOTE 1: Include TAP in TPER stipulation.
|  |  | Acrolein (TH) | 107028 | NOTE 1 |  |  |  | Methyl ethyl ketone (TH) | 78933 | NOTE 1
|  |  | Arsenic unlisted cmpds (comp. of ASC) (TH) | ASC-other | NOTE 3 |  |  |  | Methylene chloride (TH) | 75092 | NOTE 1 | NOTE 2: Include TAP in TPER stipulation with operation restrictions.
|  |  | Benzene (TH) | 71432 | NOTE 3 |  |  |  | Nickel metal (TH) | 7440020 | NOTE 2
|  |  | Benzo(a)pyrene (T) | 50328 | NOTE 1 |  |  |  | Perchloroethylene (tetrachloroethylene) (TH) | 127184 | NOTE 1
|  |  | Beryllium metal (unreacted) (TH) | 7440417 | NOTE 1 |  |  |  | Phenol (TH) | 108952 | NOTE 1 | NOTE 3: Modeling Required. See "Toxic calculations" worksheet.
|  |  | Cadmium metal (elemental unreacted) (TH) | 7440439 | NOTE 2 |  |  |  | Soluble Chromate Compounds as Chrome VI (TH) | 7738945 | NOTE 1
|  |  | Carbon disulfide (TH) | 75150 | NOTE 1 |  |  |  | Styrene (TH) | 100425 | NOTE 1
|  |  | Formaldehyde (TH) | 50000 | NOTE 3 |  |  |  | Tetrachlorodibenzo-p-dioxin, 2,3,7,8- (TH) | 1746016 | NOTE 1
|  |  | Hexachlorodibenzo-p-dioxin 1,2,3,6,7,8 (TH) | 57653857 | NOTE 1 |  |  |  | Toluene (TH) | 108883 | NOTE 1
|  |  | Hexane, n- (TH) | 110543 | NOTE 1 |  |  |  | Trichloroethylene (TH) | 79016 | NOTE 1
|  |  | Hydrogen Sulfide (T) | 7783064 | NOTE 1 |  |  |  | Xylene (TH) | 1330207 | NOTE 1
|  |  | Manganese unlisted compounds (T) | MNC-other | NOTE 1
|  |  | Methyl chloroform (TH) | 71556 | NOTE 1
Note on F25: Default value is 0.5 % sulfur for fuel oil combustion. Sulfur content less than this value will be addressed in the air permit as an operating restriction.
Note on F33: Use site-specific data when known. Otherwise use default value of 325 degrees F.
Note on F34: V = asphalt volatility, as determined by ASTM Method D2872-88 “Effects of Heat and Air on a Moving Film of Asphalt (Rolling Thin Film Oven Test - RTFOT),” where a 0.5 percent loss-on-heating is expressed as “-0.5.” Regional- or sitespecific data for asphalt volatility should be used, whenever possible; otherwise, a default value of -0.5 should be used for V.
Note on D42: Default value is 8760 hours per year. Justify hours of operation if using less hours of operation.
Note on F47: Insert total heat input of all AC heaters. For example, if two 0.75 mmBtu/hr heaters, please input 2*(0.75)=1/5 mmBtu/hr.
Note on F48: Default value is 0.5 % sulfur. Sulfur content less than this value will be adressed in the air permit as an operating restriction.
Note on F49: Default value is 8760 hours of operation per year, regardless of synthetic minor operating restrictions. If the default value results in an excessive synthetic minor restriction this value may be reduced. This reduced value must be greater than the number of hours necessary to produce the requested production limits. Please justify a reduced hours of operation value in the supporting documentation. This reduced number of operating hours will become a permit limitation.
Note on F51: This value represents a maximum production rate that results in an emission rate of 99 tons per year.
Note on F52: Default value equals 8760 hours/year times the maximum production capacity in tons per hour unless a production limit for synthetic minor purposes is desired. Such a limit will be placed in the air permit as an operating restriction. If this sheet is used for Emissions Inventory purposes, input the total tons of asphalt produced.
Note on F53: Default value equals 24 hours per day times the maximum production capacity in tons per hour. A daily production limit is only necessary in some situations for TAP permitting issues. This limit will be placed in the air permit as an operating restriction.
Note on H66: If data exists, input it here.

## OUTPUT
ASPHALT EMISSIONS CALCULATOR REVISION G 08/30/2019 OUTPUT SCREEN
Instructions: Enter emission source / facility data on the "INPUT" tab/screen. The air emission results and summary of input data are viewed / printed on the "OUTPUT" tab/screen. The different tabs are on the bottom of this screen.
This spreadsheet is for your use only and should be used with caution. DENR does not guarantee the accuracy of the information contained. This spreadsheet is subject to continual revision and updating. It is your responsibility to be aware of the most current information available. DENR is not responsible for errors or omissions that may be contained herein.
SOURCE / FACILITY / USER INPUT SUMMARY (FROM INPUT SCREEN)
COMPANY: | ABC | [7 empty] | FACILITY ID NO.: |  | 123
[9 empty] | PERMIT NUMBER: |  | 123
EMISSION SOURCE DESCRIPTION: |  |  | non-NSPS affected 300 tph Natural gas-fired, Drum mix asphalt plant (100 mmBtu/hr heat input, w/silofill, with RAP, sulfur=n/a%) | [5 empty] | FACILITY CITY: |  | Metropolis
[9 empty] | FACILITY COUNTY: |  | Wake
Annual Production Limit: |  | 250000 |  | ton/year | Daily Production Limit: |  | 0 |  | ton/day
SPREADSHEET PREPARED BY: |  |  | J.Q. Engineer
CRITERIA AIR POLLUTANT EMISSIONS INFORMATION
AIR POLLUTANT EMITTED |  |  |  |  | ACTUAL EMISSIONS |  | POTENTIAL EMISSIONS
[5 empty] | (AFTER CONTROLS / LIMITS) |  | (BEFORE CONTROLS / LIMITS) |  | (AFTER CONTROLS / LIMITS)
[5 empty] | lb/hr | tons/yr | lb/hr | tons/yr | lb/hr | tons/yr
PARTICULATE MATTER (PM) |  |  |  |  | 8402.4067 | 3502.0408 |  | 274.4328 |  | 3502.0408
PARTICULATE MATTER<10 MICRONS (PM10) |  |  |  |  | 1951.0287 | 813.9667 |  | 66.6043 |  | 813.9667
PARTICULATE MATTER<2.5 MICRONS (PM2.5)
SULFUR DIOXIDE (SO2) |  |  |  |  | 5.1008 | 22.2251 |  | 22.3417 |  | 22.2251
NITROGEN OXIDES (NOx) |  |  |  |  | 9.2286 | 9.5071 |  | 40.4211 |  | 9.5071
CARBON MONOXIDE (CO) |  |  |  |  | 39.7623 | 17.9831 |  | 174.1587 |  | 17.9831 |  | Largest HAP calcs -
VOLATILE ORGANIC COMPOUNDS (VOC) |  |  |  |  | 12.2025 | 5.1806 |  | 53.447 |  | 5.1806 |  | actual emissions
TOTAL HAP |  |  |  |  | 1.6339 | 0.68079 |  | 7.1564 |  | 0.68079 |  | xylene (tons/year) | formaldehyde (tons per year)
LARGEST HAP | (formaldehyde) |  |  |  | 0.94406 | 0.39336 |  | 4.135 |  | 0.39336 |  | 0.027765 | 0.39336
Attach INPUT worksheet
TOXIC / HAZARDOUS AIR POLLUTANT EMISSIONS INFORMATION
[11 empty] | EMISSION FACTOR | potential emissions
TOXIC / HAZARDOUS AIR POLLUTANT |  |  |  | CAS Number | ACTUAL EMISSIONS |  | POTENTIAL EMISSIONS |  |  |  | (lb/ton asphalt produced, | before controls (tons/yr)
[5 empty] | (AFTER CONTROLS / LIMITS) |  | (BEFORE CONTROLS / LIMITS) |  | (AFTER CONTROLS / LIMITS) |  | with Uncontrolled) | xylene | formaldehyge
[5 empty] | lb/hr | lb/yr | lb/hr | lb/yr | lb/hr | lb/yr |  | 0.29186 | 4.135
Acetaldehyde (TH) |  |  |  | 75070 | 0 | 0 | 0 | 0 | 0 | 0 | 0
Acrolein (TH) |  |  |  | 107028 | 0 | 0 | 0 | 0 | 0 | 0 | 0 | after controls (tons /yr)
Antimony unlisted compounds (H) |  |  |  | SBC-other | 5.4e-05 | 0.045 | 5.4e-05 | 0.47304 | 5.4e-05 | 0.045 | 1.8e-07 | xylene | formaldehyde
Arsenic unlisted cmpds (comp. of ASC) (TH) |  |  |  | ASC-other | 0.000168 | 0.14 | 0.000168 | 1.4717 | 0.000168 | 0.14 | 5.6e-07 | 0.027765 | 0.39336
Benzene (TH) |  |  |  | 71432 | 0.11797 | 98.3092 | 0.11797 | 1033.4265 | 0.11797 | 98.3092 | 0.00039324
Benzo(a)pyrene (T) |  |  |  | 50328 | 4.196e-06 | 0.0034967 | 4.196e-06 | 0.036757 | 4.196e-06 | 0.0034967 | 1.3987e-08
Beryllium metal (unreacted) (TH) |  |  |  | 7440417 | 0 | 0 | 0 | 0 | 0 | 0 | 0
Cadmium metal (elemental unreacted) (TH) |  |  |  | 7440439 | 0.000123 | 0.1025 | 0.000123 | 1.0775 | 0.000123 | 0.1025 | 4.1e-07
Carbon disulfide (TH) |  |  |  | 75150 | 0.00039893 | 0.33244 | 0.00039893 | 3.4946 | 0.00039893 | 0.33244 | 1.3298e-06
Chromium unlisted cmpds (add w/chrom acid to get CRC) (H) |  |  |  | CRC-other | 0.001515 | 1.2625 | 0.001515 | 13.2714 | 0.001515 | 1.2625 | 5.05e-06
Chromic acid (VI) (component of solCR6 and CRC) (TH) |  |  |  | 7738945 | 0.000135 | 0.1125 | 0.000135 | 1.1826 | 0.000135 | 0.1125 | 4.5e-07
Cobalt unlisted compounds (H) |  |  |  | COC-other | 7.8e-06 | 0.0065 | 7.8e-06 | 0.068328 | 7.8e-06 | 0.0065 | 2.6e-08
Cumene (H) |  |  |  | 98828 | 0.00073279 | 0.61066 | 0.00073279 | 6.4192 | 0.00073279 | 0.61066 | 2.4426e-06
Ethyl benzene (H) |  |  |  | 100414 | 0.074607 | 62.1725 | 0.074607 | 653.5577 | 0.074607 | 62.1725 | 0.00024869
Ethyl chloride (chloroethane) (H) |  |  |  | 75003 | 1.399e-06 | 0.0011658 | 1.399e-06 | 0.012255 | 1.399e-06 | 0.0011658 | 4.6632e-09
Formaldehyde (TH) |  |  |  | 50000 | 0.94406 | 786.7127 | 0.94406 | 8269.924 | 0.94406 | 786.7127 | 0.0031469
Hexachlorodibenzo-p-dioxin 1,2,3,6,7,8 (TH) |  |  |  | 57653857 | 0 | 0 | 0 | 0 | 0 | 0 | 0
Hexane, n- (TH) |  |  |  | 110543 | 0.2819 | 234.9188 | 0.2819 | 2469.4666 | 0.2819 | 234.9188 | 0.00093968
Hydrogen Chloride (hydrochloric acid) (TH) |  |  |  | 7647010 | 0 | 0 | 0 | 0 | 0 | 0 | 0
Hydrogen Sulfide (T) |  |  |  | 7783064 | 0.016416 | 13.68 | 0.016416 | 143.8042 | 0.016416 | 13.68 | 5.472e-05
Lead unlisted compounds (H) |  |  |  | PBC-other | 0.000186 | 0.155 | 0.000186 | 1.6294 | 0.000186 | 0.155 | 6.2e-07
Manganese unlisted compounds (T) |  |  |  | MNC-other | 0.00231 | 1.925 | 0.00231 | 20.2356 | 0.00231 | 1.925 | 7.7e-06
Mercury, vapor (TH) |  |  |  | 7439976 | 7.2e-05 | 0.06 | 7.2e-05 | 0.63072 | 7.2e-05 | 0.06 | 2.4e-07
Methyl bromide (H) |  |  |  | 74839 | 0.0001596 | 0.133 | 0.0001596 | 1.3981 | 0.0001596 | 0.133 | 5.3201e-07
Methyl chloride (H) |  |  |  | 74873 | 9.9925e-05 | 0.083271 | 9.9925e-05 | 0.87535 | 9.9925e-05 | 0.083271 | 3.3308e-07
Methyl chloroform (TH) |  |  |  | 71556 | 0.0144 | 12 | 0.0144 | 126.144 | 0.0144 | 12 | 4.8e-05
Methyl ethyl ketone (TH) |  |  |  | 78933 | 0.0010877 | 0.90643 | 0.0010877 | 9.5284 | 0.0010877 | 0.90643 | 3.6257e-06
Methylene chloride (TH) |  |  |  | 75092 | 5.2705e-06 | 0.0043921 | 5.2705e-06 | 0.046169 | 5.2705e-06 | 0.0043921 | 1.7568e-08
Napthalene (H) |  |  |  | 91203 | 0.028423 | 23.6856 | 0.028423 | 248.9835 | 0.028423 | 23.6856 | 9.4743e-05
Nickel metal (TH) |  |  |  | 7440020 | 0.0189 | 15.75 | 0.0189 | 165.564 | 0.0189 | 15.75 | 6.3e-05
Perchloroethylene (tetrachloroethylene) (TH) |  |  |  | 127184 | 5.1295e-05 | 0.042746 | 5.1295e-05 | 0.44934 | 5.1295e-05 | 0.042746 | 1.7098e-07
Phenol (TH) |  |  |  | 108952 | 0.0006444 | 0.537 | 0.0006444 | 5.645 | 0.0006444 | 0.537 | 2.148e-06
Phosphorus Metal, Yellow or White (H) |  |  |  | 7723140 | 0.0084 | 7 | 0.0084 | 73.584 | 0.0084 | 7 | 2.8e-05
Polycyclic Organic Matter (H) |  |  |  | POM | 0.057 | 47.5 | 0.057 | 499.32 | 0.057 | 47.5 | 0.00019
Propionaldehyde (H) |  |  |  | 123386 | 0 | 0 | 0 | 0 | 0 | 0 | 0
Quinone (H) |  |  |  | 106514 | 0 | 0 | 0 | 0 | 0 | 0 | 0
Selenium compounds (H) |  |  |  | SEC | 0.000105 | 0.0875 | 0.000105 | 0.9198 | 0.000105 | 0.0875 | 3.5e-07
Styrene (TH) |  |  |  | 100425 | 0.00015404 | 0.12837 | 0.00015404 | 1.3494 | 0.00015404 | 0.12837 | 5.1347e-07
Tetrachlorodibenzo-p-dioxin, 2,3,7,8- (TH) |  |  |  | 1746016 | 0 | 0 | 0 | 0 | 0 | 0 | 0
Toluene (TH) |  |  |  | 108883 | 0.047609 | 39.6743 | 0.047609 | 417.0567 | 0.047609 | 39.6743 | 0.0001587
Trichloroethylene (TH) |  |  |  | 79016 | 0 | 0 | 0 | 0 | 0 | 0 | 0
Trimethylpentane, 2,2,4- (H) |  |  |  | 540841 | 0.012018 | 10.015 | 0.012018 | 105.2781 | 0.012018 | 10.015 | 4.006e-05
Xylene (TH) |  |  |  | 1330207 | 0.066635 | 55.5295 | 0.066635 | 583.7258 | 0.066635 | 55.5295 | 0.00022212
Xylene, o- (H) |  |  |  | 95476 | 0.0016456 | 1.3713 | 0.0016456 | 14.4154 | 0.0016456 | 1.3713 | 5.4853e-06
TOXIC AIR POLLUTANT EMISSIONS INFORMATION (FOR PERMITTING PURPOSES)
Expected actual emissions after controls and limitations consisting of an annual production limit of 250000 tons and a daily production limit of 0 tons. | [10 empty] | EMISSION FACTOR
(lb/ton asphalt produced,
with Uncontrolled)
TOXIC AIR POLLUTANT |  |  |  | CAS Num. | lb/hr | lb/day | lb/yr | Modeling Required?
Acetaldehyde (TH) |  |  |  | 75070 | 0 | 0 | 0 | NO. Based on facility-wide potential. |  |  | 0
Acrolein (TH) |  |  |  | 107028 | 0 | 0 | 0 | NO. Based on facility-wide potential. |  |  | 0
Arsenic unlisted cmpds (comp. of ASC) (TH) |  |  |  | ASC-other | 0.000168 | 0 | 0.14 | YES. Modeling required |  |  | 5.6e-07
Benzene (TH) |  |  |  | 71432 | 0.11797 | 0 | 98.3092 | YES. Modeling required |  |  | 0.00039324
Benzo(a)pyrene (T) |  |  |  | 50328 | 4.196e-06 | 0 | 0.0034967 | NO. Based on facility-wide potential. |  |  | 1.3987e-08
Beryllium metal (unreacted) (TH) |  |  |  | 7440417 | 0 | 0 | 0 | NO. Based on facility-wide potential. |  |  | 0
Cadmium metal (elemental unreacted) (TH) |  |  |  | 7440439 | 0.000123 | 0 | 0.1025 | NO. Because of operating restriction |  |  | 4.1e-07
Carbon disulfide (TH) |  |  |  | 75150 | 0.00039893 | 0 | 0.33244 | NO. Based on facility-wide potential. |  |  | 1.3298e-06
Soluble Chromate compounds as Chrome (VI) (TH) |  |  |  | SOLCR6 | 0.000135 | 0 | 0.1125 | NO. Based on facility-wide potential. |  |  | 4.5e-07
Formaldehyde (TH) |  |  |  | 50000 | 0.94406 | 0 | 786.7127 | YES. Modeling required |  |  | 0.0031469
Hexane, n- (TH) |  |  |  | 110543 | 0.2819 | 0 | 234.9188 | NO. Based on facility-wide potential. |  |  | 0.00093968
Hexachlorodibenzo-p-dioxin 1,2,3,6,7,8 (TH) |  |  |  | 57653857 | 0 | 0 | 0 | NO. Based on facility-wide potential. |  |  | 0
Hydrogen Sulfide (T) |  |  |  | 7783064 | 0.016416 | 0 | 13.68 | NO. Based on facility-wide potential. |  |  | 5.472e-05
Manganese unlisted compounds (T) |  |  |  | MNC-other | 0.00231 | 0 | 1.925 | NO. Based on facility-wide potential. |  |  | 7.7e-06
Mercury, vapor (TH) |  |  |  | 7439976 | 7.2e-05 | 0 | 0.06 | NO. Based on facility-wide potential. |  |  | 2.4e-07
Methylene chloride (TH) |  |  |  | 75092 | 5.2705e-06 | 0 | 0.0043921 | NO. Based on facility-wide potential. |  |  | 1.7568e-08
Methyl chloroform (TH) |  |  |  | 71556 | 0.0144 | 0 | 12 | NO. Based on facility-wide potential. |  |  | 4.8e-05
Methyl ethyl ketone (TH) |  |  |  | 78933 | 0.0010877 | 0 | 0.90643 | NO. Based on facility-wide potential. |  |  | 3.6257e-06
Nickel metal (TH) |  |  |  | 7440020 | 0.0189 | 0 | 15.75 | NO. Because of operating restriction |  |  | 6.3e-05
Perchloroethylene (tetrachloroethylene) (TH) |  |  |  | 127184 | 5.1295e-05 | 0 | 0.042746 | NO. Based on facility-wide potential. |  |  | 1.7098e-07
Phenol (TH) |  |  |  | 108952 | 0.0006444 | 0 | 0.537 | NO. Based on facility-wide potential. |  |  | 2.148e-06
Styrene (TH) |  |  |  | 100425 | 0.00015404 | 0 | 0.12837 | NO. Based on facility-wide potential. |  |  | 5.1347e-07
Tetrachlorodibenzo-p-dioxin, 2,3,7,8- (TH) |  |  |  | 1746016 | 0 | 0 | 0 | NO. Based on facility-wide potential. |  |  | 0
Toluene (TH) |  |  |  | 108883 | 0.047609 | 0 | 39.6743 | NO. Based on facility-wide potential. |  |  | 0.0001587
Trichloroethylene (TH) |  |  |  | 79016 | 0 | 0 | 0 | NO. Based on facility-wide potential. |  |  | 0
Xylene (TH) |  |  |  | 1330207 | 0.066635 | 0 | 55.5295 | NO. Based on facility-wide potential. |  |  | 0.00022212

## TOXIC Calculations
Toxic Air Pollutant (TAP) emission rate calculations page
This sheet presents the emission rate calculations that are necessary for modeling determinations.
[27 empty] | 2 | emission inventory? | 22
[27 empty] | 1 | 1. YES | 2
[27 empty] | 2 | 2. NO | 3
[9 empty] | dryer |  | Silo Filling |  | Loadout |  | total handling |  | total |  |  |  |  | Controlled w/Limitations Emission Rate (lb/year)
[9 empty] | Controlled Emission Factor (lb/ton) | Controlled Emission Rate (lb/hour) | Emission factor (lb/ton) | Emission Rate (lb/hr) | Emission factor (lb/ton) | Emission Rate (lb/hr) | Emission Factor (lb/ton) | Emission Rate (lb/hour) | Controlled Emission Factor (lb/ton) | Controlled Emission Rate (lb/hour) | Controlled Emission Rate (lb/day) | Controlled Emission Rate (lb/year) | Controlled w/Limitations Emission Rate (lb/day) |  | Controlled ER greater than TPER ? | Controlled w/Limitations ER greater than TPER ? | Comments | NOTE 1 | NO. Based on facility-wide potential.
|  |  | emissions | emissions | [21 empty] | NOTE 2 | NO. Because of operating restriction
|  |  | from | from | [21 empty] | NOTE 3 | YES. Modeling required
| Pollutant | CAS No. | dryer | handling | TPER | Units | TPER | Units
| Acetaldehyde (TH) | 75070 | yes | no | 6.8 | lb/hr |  |  | 0 | 0 | [6 empty] | 0 | 0 | 0 | 0 | 0 | 0 | No |  | NOTE 1 |  | NO. Based on facility-wide potential.
| Acrolein (TH) | 107028 | yes | no | 0.02 | lb/hr |  |  | 0 | 0 | [6 empty] | 0 | 0 | 0 | 0 | 0 | 0 | No |  | NOTE 1 |  | NO. Based on facility-wide potential.
| Formaldehyde (TH) | 50000 | yes | yes | 0.04 | lb/hr |  |  | 0.0031 | 0.93 | 4.4897e-05 | 0.013469 | 1.9541e-06 | 0.00058623 | 4.6851e-05 | 0.014055 | 0.0031469 | 0.94406 | 22.6573 | 8269.924 | 0 | 786.7127 | Yes |  | NOTE 3 |  | YES. Modeling required
| Phenol (TH) | 108952 | no | yes | 0.24 | lb/hr |  |  |  |  | 0 | 0 | 2.148e-06 | 0.0006444 | 2.148e-06 | 0.0006444 | 2.148e-06 | 0.0006444 | 0.015466 | 5.645 | 0 | 0.537 | No |  | NOTE 1 |  | NO. Based on facility-wide potential.
| Styrene (TH) | 100425 | no | yes | 2.7 | lb/hr |  |  |  |  | 3.5137e-07 | 0.00010541 | 1.621e-07 | 4.863e-05 | 5.1347e-07 | 0.00015404 | 5.1347e-07 | 0.00015404 | 0.003697 | 1.3494 | 0 | 0.12837 | No |  | NOTE 1 |  | NO. Based on facility-wide potential.
| Methyl chloroform (TH) | 71556 | yes | yes | 64 | lb/hr | 250 | lb/day | 4.8e-05 | 0.0144 | 0 | 0 | 0 | 0 | 0 | 0 | 4.8e-05 | 0.0144 | 0.3456 | 126.144 | 0 | 12 | No | No | NOTE 1 |  | NO. Based on facility-wide potential.
| Methyl ethyl ketone (TH) | 78933 | yes | yes | 22.4 | lb/hr | 78 | lb/day | 0 | 0 | 2.5376e-06 | 0.00076129 | 1.0881e-06 | 0.00032642 | 3.6257e-06 | 0.0010877 | 3.6257e-06 | 0.0010877 | 0.026105 | 9.5284 | 0 | 0.90643 | No | No | NOTE 1 |  | NO. Based on facility-wide potential.
| Toluene (TH) | 108883 | yes | yes | 14.4 | lb/hr | 98 | lb/day | 0.00015 | 0.045 | 4.0342e-06 | 0.0012103 | 4.6632e-06 | 0.001399 | 8.6974e-06 | 0.0026092 | 0.0001587 | 0.047609 | 1.1426 | 417.0567 | 0 | 39.6743 | No | No | NOTE 1 |  | NO. Based on facility-wide potential.
| Xylene (TH) | 1330207 | yes | yes | 16.4 | lb/hr | 57 | lb/day | 0.0002 | 0.06 | 1.3014e-05 | 0.0039041 | 9.1043e-06 | 0.0027313 | 2.2118e-05 | 0.0066354 | 0.00022212 | 0.066635 | 1.5992 | 583.7258 | 0 | 55.5295 | No | No | NOTE 1 |  | NO. Based on facility-wide potential.
| Methylene chloride (TH) | 75092 | no | yes | 0.39 | lb/hr | 1600 | lb/year |  |  | 1.7568e-08 | 5.2705e-06 | 0 | 0 | 1.7568e-08 | 5.2705e-06 | 1.7568e-08 | 5.2705e-06 | 0.00012649 | 0.046169 | 0 | 0.0043921 | No | No | NOTE 1 |  | NO. Based on facility-wide potential.
| Soluble Chromate compounds as Chrome (VI) (TH) | SOLCR6 | yes | no | 0.013 | lb/day |  |  | 4.5e-07 | 0.000135 | [6 empty] | 4.5e-07 | 0.000135 | 0.00324 | 1.1826 | 0 | 0.1125 | No | No | NOTE 1 |  | NO. Based on facility-wide potential.
| Hexane, n- (TH) | 110543 | yes | yes | 23 | lb/day |  |  | 0.00092984 | 0.27895 | 6.5068e-06 | 0.001952 | 3.3308e-06 | 0.00099925 | 9.8376e-06 | 0.0029513 | 0.00093968 | 0.2819 | 6.7657 | 2469.4666 | 0 | 234.9188 | No | No | NOTE 1 |  | NO. Based on facility-wide potential.
| Manganese unlisted compounds (T) | MNC-other | yes | no | 0.63 | lb/day |  |  | 7.7e-06 | 0.00231 | [6 empty] | 7.7e-06 | 0.00231 | 0.05544 | 20.2356 | 0 | 1.925 | No | No | NOTE 1 |  | NO. Based on facility-wide potential.
| Mercury, vapor (TH) | 7439976 | yes | no | 0.013 | lb/day |  |  | 2.4e-07 | 7.2e-05 | [6 empty] | 2.4e-07 | 7.2e-05 | 0.001728 | 0.63072 | 0 | 0.06 | No | No | NOTE 1 |  | NO. Based on facility-wide potential.
| Nickel metal (TH) | 7440020 | yes | no | 0.13 | lb/day |  |  | 6.3e-05 | 0.0189 | [6 empty] | 6.3e-05 | 0.0189 | 0.4536 | 165.564 | 0 | 15.75 | Yes | No | NOTE 2 |  | NO. Because of operating restriction
| Carbon disulfide (TH) | 75150 | no | yes | 3.9 | lb/day |  |  |  |  | 1.0411e-06 | 0.00031233 | 2.8867e-07 | 8.6602e-05 | 1.3298e-06 | 0.00039893 | 1.3298e-06 | 0.00039893 | 0.0095743 | 3.4946 | 0 | 0.33244 | No | No | NOTE 1 |  | NO. Based on facility-wide potential.
| Tetrachlorodibenzo-p-dioxin, 2,3,7,8- (TH) | 1746016 | yes | no | 0.0002 | lb/yr |  |  | 0 | 0 | [6 empty] | 0 | 0 | 0 | 0 | 0 | 0 | No | No | NOTE 1 |  | NO. Based on facility-wide potential.
| Arsenic unlisted cmpds (comp. of ASC) (TH) | ASC-other | yes | no | 0.016 | lb/yr |  |  | 5.6e-07 | 0.000168 | [6 empty] | 5.6e-07 | 0.000168 | 0.004032 | 1.4717 | 0 | 0.14 | Yes | Yes | NOTE 3 |  | YES. Modeling required
| Benzene (TH) | 71432 | yes | yes | 8.1 | lb/yr |  |  | 0.00039 | 0.117 | 2.0822e-06 | 0.00062465 | 1.1547e-06 | 0.00034641 | 3.2369e-06 | 0.00097106 | 0.00039324 | 0.11797 | 2.8313 | 1033.4265 | 0 | 98.3092 | Yes | Yes | NOTE 3 |  | YES. Modeling required
| Benzo(a)pyrene (T) | 50328 | yes | yes | 2.2 | lb/yr |  |  | 9.8e-09 | 2.94e-06 | 0 | 0 | 4.1868e-09 | 1.256e-06 | 4.1868e-09 | 1.256e-06 | 1.3987e-08 | 4.196e-06 | 0.0001007 | 0.036757 | 0 | 0.0034967 | No | No | NOTE 1 |  | NO. Based on facility-wide potential.
| Hydrogen Sulfide (T) | 7783064 | yes | yes | 1.7 | lb/day |  |  | 5.18e-05 | 0.01554 | 1.46e-06 | 0.000438 | 1.46e-06 | 0.000438 | 2.92e-06 | 0.000876 | 5.472e-05 | 0.016416 | 0.39398 | 143.8042 | 0 | 13.68 | No | No | NOTE 1 |  | NO. Based on facility-wide potential.
| Beryllium metal (unreacted) (TH) | 7440417 | yes | no | 0.28 | lb/yr |  |  | 0 | 0 | [6 empty] | 0 | 0 | 0 | 0 | 0 | 0 | No | No | NOTE 1 |  | NO. Based on facility-wide potential.
| Cadmium metal (elemental unreacted) (TH) | 7440439 | yes | no | 0.37 | lb/yr |  |  | 4.1e-07 | 0.000123 | [6 empty] | 4.1e-07 | 0.000123 | 0.002952 | 1.0775 | 0 | 0.1025 | Yes | No | NOTE 2 |  | NO. Because of operating restriction
| Hexachlorodibenzo-p-dioxin 1,2,3,6,7,8 (TH) | 57653857 | yes | no | 0.0051 | lb/yr |  |  | 0 | 0 | [6 empty] | 0 | 0 | 0 | 0 | 0 | 0 | No | No | NOTE 1 |  | NO. Based on facility-wide potential.
| Hydrogen Chloride (hydrochloric acid) (TH) | 7647010 | yes | no | 0.18 | lb/hr |  |  | 0 | 0 | [6 empty] | 0 | 0 | 0 | 0 | 0 | 0 | No |  | NOTE 1 |  | NO. Based on facility-wide potential.
| Perchloroethylene (tetrachloroethylene) (TH) | 127184 | no | yes | 13000 | lb/yr |  |  |  |  | 0 | 0 | 1.7098e-07 | 5.1295e-05 | 1.7098e-07 | 5.1295e-05 | 1.7098e-07 | 5.1295e-05 | 0.0012311 | 0.44934 | 0 | 0.042746 | No | No | NOTE 1 |  | NO. Based on facility-wide potential.
| Trichloroethylene (TH) | 79016 | no | yes | 4000 | lb/yr |  |  |  |  | 0 | 0 | 0 | 0 | 0 | 0 | 0 | 0 | 0 | 0 | 0 | 0 | No | No | NOTE 1 |  | NO. Based on facility-wide potential.
| Napthalene (H) | 91203 | yes | yes |  |  |  |  | 9e-05 | 0.027 | 2.4672e-06 | 0.00074015 | 2.2754e-06 | 0.00068263 | 4.7426e-06 | 0.0014228 | 9.4743e-05 | 0.028423 | 0.68215 | 248.9835 | 0 | 23.6856
| Phosphorus Metal, Yellow or White (H) | 7723140 | yes | no |  |  |  |  | 2.8e-05 | 0.0084 | [6 empty] | 2.8e-05 | 0.0084 | 0.2016 | 73.584 | 0 | 7
| Polycyclic Organic Matter (H) | POM | yes | no |  |  |  |  | 0.00019 | 0.057 | [6 empty] | 0.00019 | 0.057 | 1.368 | 499.32 | 0 | 47.5
| Propionaldehyde (H) | 123386 | yes | no |  |  |  |  | 0 | 0 | [6 empty] | 0 | 0 | 0 | 0 | 0 | 0
| Quinone (H) | 106514 | yes | no |  |  |  |  | 0 | 0 | [6 empty] | 0 | 0 | 0 | 0 | 0 | 0
| Selenium compounds (H) | SEC | yes | no |  |  |  |  | 3.5e-07 | 0.000105 | [6 empty] | 3.5e-07 | 0.000105 | 0.00252 | 0.9198 | 0 | 0.0875
| Trimethylpentane, 2,2,4- (H) | 540841 | yes | yes |  |  |  |  | 4e-05 | 0.012 | 2.0171e-08 | 6.0513e-06 | 3.997e-08 | 1.1991e-05 | 6.0141e-08 | 1.8042e-05 | 4.006e-05 | 0.012018 | 0.28843 | 105.2781 | 0 | 10.015
| Antimony unlisted compounds (H) | SBC-other | yes | no |  |  |  |  | 1.8e-07 | 5.4e-05 | [6 empty] | 1.8e-07 | 5.4e-05 | 0.001296 | 0.47304 | 0 | 0.045
| Chromium unlisted cmpds (add w/chrom acid to get CRC) (H) | CRC-other | yes | no |  |  |  |  | 5.05e-06 | 0.001515 | [6 empty] | 5.05e-06 | 0.001515 | 0.03636 | 13.2714 | 0 | 1.2625
| Cobalt unlisted compounds (H) | COC-other | yes | no |  |  |  |  | 2.6e-08 | 7.8e-06 | [6 empty] | 2.6e-08 | 7.8e-06 | 0.0001872 | 0.068328 | 0 | 0.0065
| Ethyl benzene (H) | 100414 | yes | yes |  |  |  |  | 0.00024 | 0.072 | 2.4726e-06 | 0.00074177 | 6.2176e-06 | 0.0018653 | 8.6902e-06 | 0.002607 | 0.00024869 | 0.074607 | 1.7906 | 653.5577 | 0 | 62.1725
| Lead unlisted compounds (H) | PBC-other | yes | no |  |  |  |  | 6.2e-07 | 0.000186 | [6 empty] | 6.2e-07 | 0.000186 | 0.004464 | 1.6294 | 0 | 0.155
| Methyl bromide (H) | 74839 | no | yes | [6 empty] | 3.1883e-07 | 9.565e-05 | 2.1317e-07 | 6.3952e-05 | 5.3201e-07 | 0.0001596 | 5.3201e-07 | 0.0001596 | 0.0038304 | 1.3981 | 0 | 0.133
| Cumene (H) | 98828 | no | yes | [6 empty] | 0 | 0 | 2.4426e-06 | 0.00073279 | 2.4426e-06 | 0.00073279 | 2.4426e-06 | 0.00073279 | 0.017587 | 6.4192 | 0 | 0.61066
| Ethyl chloride (chloroethane) (H) | 75003 | no | yes | [6 empty] | 0 | 0 | 4.6632e-09 | 1.399e-06 | 4.6632e-09 | 1.399e-06 | 4.6632e-09 | 1.399e-06 | 3.3575e-05 | 0.012255 | 0 | 0.0011658
| Methyl chloride (H) | 74873 | no | yes | [6 empty] | 0 | 0 | 3.3308e-07 | 9.9925e-05 | 3.3308e-07 | 9.9925e-05 | 3.3308e-07 | 9.9925e-05 | 0.0023982 | 0.87535 | 0 | 0.083271
| Xylene, o- (H) | 95476 | no | yes | [6 empty] | 3.7089e-06 | 0.0011127 | 1.7765e-06 | 0.00053294 | 5.4853e-06 | 0.0016456 | 5.4853e-06 | 0.0016456 | 0.039494 | 14.4154 | 0 | 1.3713
| HAPs, TOTAL | [7 empty] | 0.0053 | 1.59 | 0.00010004 | 0.030013 | 4.6251e-05 | 0.013875 | 0.00014629 | 0.043888 | 0.0054463 | 1.6339 | 39.2133 | 14312.8576 | 0 | 1361.5732

## AC heater
Asphalt cement heater
heat input | 10 | MMBtu/hr
sulfur content | 0.5 | %S
Assumptions:
Fired with distillate oil ( No.2 or diesel)
Emission factors taken from AP-42 section 1.3 Fuel Oil Combustion
Heating value | 140 | MMBtu/ 1000 gallons
| Pollutant | factors |  |  | factors
|  | (lb/1000 gallon) |  |  | lb/MMBtu
| SO2 | 142 | S | where S = % sulfur | 0.50714
| NOx | 20 |  |  | 0.14286
| CO | 5 |  |  | 0.035714
| VOC (NMTOC) | 0.34 |  |  | 0.0024286
| filterable PM | 2 |  |  | 0.014286
| condensible PM | 1.3 |  |  | 0.0092857
| total PM | 3.3 |  |  | 0.023571
| total PM10 | 3.3 |  |  | 0.023571

## RAP
Emission factors taken from AP-42,Table 11.19.2-2, 8/04, Crushed Stone Processing and Pulverized Mineral Processing
RAP crusher
maximum capacity |  | 65 | tph
hours of operation |  | 8760 | hours
|  | emission factors (dry) |  | emissions |  | emissions
|  | (lb/ton) | (lb/ton) | (lb/hr) | (lb/hr) | ton/yr | ton/yr
|  | TSP | PM-10 | TSP | PM-10 | TSP | PM-10
| primary crusher | 0.0054 | 0.0024 | 0.351 | 0.156 | 1.5374 | 0.68328
| screening | 0.025 | 0.0087 | 1.625 | 0.5655 | 7.1175 | 2.4769
| conveyor transfer point | 0.003 | 0.0011 | 0.195 | 0.0715 | 0.8541 | 0.31317
|  |  | total | 2.171 | 0.793 | 9.509 | 3.4733
| combined EF | 0.0334 | 0.0122

## Silo and loadout calculations
Emissions summary from Silo Filling and Loadout operations | [7 empty] | Plant maximum production capacity: | 300 | tons per hour
[8 empty] | Requested Annual Production Limit: | 250000 | tons per year
[8 empty] | Requested Daily Production Limit: | 0 | tons per day
|  | Emission Factors (lb/ton) |  | Potential Emissions lb/hr |  | Emission factors
|  | (lb/ton) | (lb/ton) | (lb/hr) | (lb/hr) | (lb/ton)
|  | Silo Filling SCC-3-05-002-13 | Load out SCC-3-05-002-14 | Silo Filling SCC-3-05-002-13 | Load out SCC-3-05-002-14 | Silo Filling plus Load Out
CAS
Pollutant | Nos.
Total PM |  | 0.00046756 | 0.00036303 | 0.14027 | 0.10891 | 0.00083059 | V | -0.5 | %
CO |  | 0.00063002 | 0.00072039 | 0.18901 | 0.21612 | 0.0013504 | t | 300 | oF
VOC |  | 0.0065068 | 0.0020873 | 1.952 | 0.6262 | 0.0085941 |  | 760 | oR
PAH HAPs TOTAL |  | 1.5454e-05 | 1.0795e-05 | 0.0046361 | 0.0032384 | 2.6248e-05 | Table 11.1-14
Volatile organic HAPs, TOTAL |  | 8.4588e-05 | 3.3308e-05 | 0.025376 | 0.0099925 | 0.0001179
HAPs, TOTAL |  | 0.00010004 | 4.6251e-05 | 0.030013 | 0.013875 | 0.00014629 | Predictive Emission Factor Equations for Load-out and silo Filling Operations
Benzo(a)pyrene (T) | 50328 | 0 | 4.1868e-09 | 0 | 1.256e-06 | 4.1868e-09
Napthalene (H) | 91203 | 2.4672e-06 | 2.2754e-06 | 0.00074015 | 0.00068263 | 4.7426e-06
Phenol (TH) | 108952 | 0 | 2.148e-06 | 0 | 0.0006444 | 2.148e-06
Benzene (TH) | 71432 | 2.0822e-06 | 1.1547e-06 | 0.00062465 | 0.00034641 | 3.2369e-06 | source | pollutant | EF (lb/ton)
Methyl bromide (H) | 74839 | 3.1883e-07 | 2.1317e-07 | 9.565e-05 | 6.3952e-05 | 5.3201e-07 | Load out SCC-3-05-002-14 | Total PM | 0.00036303
Methyl ethyl ketone (TH) | 78933 | 2.5376e-06 | 1.0881e-06 | 0.00076129 | 0.00032642 | 3.6257e-06 |  | Organic PM | 0.00018203
Carbon disulfide (TH) | 75150 | 1.0411e-06 | 2.8867e-07 | 0.00031233 | 8.6602e-05 | 1.3298e-06 |  | TOC | 0.0022206
Cumene (H) | 98828 | 0 | 2.4426e-06 | 0 | 0.00073279 | 2.4426e-06 |  | CO | 0.00072039
Ethyl benzene (H) | 100414 | 2.4726e-06 | 6.2176e-06 | 0.00074177 | 0.0018653 | 8.6902e-06
Ethyl chloride (chloroethane) (H) | 75003 | 0 | 4.6632e-09 | 0 | 1.399e-06 | 4.6632e-09 | Silo Filling SCC-3-05-002-13 | Total PM | 0.00046756
Formaldehyde (TH) | 50000 | 4.4897e-05 | 1.9541e-06 | 0.013469 | 0.00058623 | 4.6851e-05 |  | Organic PM | 0.00013556
Hexane, n- (TH) | 110543 | 6.5068e-06 | 3.3308e-06 | 0.001952 | 0.00099925 | 9.8376e-06 |  | TOC | 0.0065068
Methyl chloride (H) | 74873 | 0 | 3.3308e-07 | 0 | 9.9925e-05 | 3.3308e-07 |  | CO | 0.00063002
Methyl chloroform (TH) | 71556 | 0 | 0 | 0 | 0 | 0
Methylene chloride (TH) | 75092 | 1.7568e-08 | 0 | 5.2705e-06 | 0 | 1.7568e-08
Perchloroethylene (tetrachloroethylene) (TH) | 127184 | 0 | 1.7098e-07 | 0 | 5.1295e-05 | 1.7098e-07
Styrene (TH) | 100425 | 3.5137e-07 | 1.621e-07 | 0.00010541 | 4.863e-05 | 5.1347e-07 | Table 11.1-15
Toluene (TH) | 108883 | 4.0342e-06 | 4.6632e-06 | 0.0012103 | 0.001399 | 8.6974e-06 | Speciation Profiles for Load-out, Silo Filling and Asphalt Storage Emissions - Organic PM based Compounds
Trichloroethylene (TH) | 79016 | 0 | 0 | 0 | 0 | 0
Trimethylpentane, 2,2,4- (H) | 540841 | 2.0171e-08 | 3.997e-08 | 6.0513e-06 | 1.1991e-05 | 6.0141e-08 |  |  | Spec. profile for Load-out and yard emissions | Spec. profile for Silo filling and asphalt storage tank emissions
Xylene (TH) | 1330207 | 1.3014e-05 | 9.1043e-06 | 0.0039041 | 0.0027313 | 2.2118e-05 |  |  |  | Spec. profile for Silo filling and asphalt storage tank emissions
Xylene, o- (H) | 95476 | 3.7089e-06 | 1.7765e-06 | 0.0011127 | 0.00053294 | 5.4853e-06
Hydrgen Sulfide (T) | 7783064 | 1.46e-06 | 1.46e-06 | 0.000438 | 0.000438 | 2.92e-06 |  |  | % Compound / Organic PM | % Compound / Organic PM
[11 empty] | loadout emission factors (lb/ton) | Silo filling emission factors (lb/ton)
[7 empty] | Benzo(a)pyrene (T) | 50328 | 0.0023 | 0 | 4.1868e-09 | 0
[7 empty] | Napthalene (H) | 91203 | 1.25 | 1.82 | 2.2754e-06 | 2.4672e-06
[8 empty] | PAH HAPs TOTAL | 5.93 | 11.4 | 1.0795e-05 | 1.5454e-05
[7 empty] | Phenol (TH) | 108952 | 1.18 | 0 | 2.148e-06 | 0
Table 11.1-16
Speciation Profiles for Load-out, Silo Filling and Asphalt Storage Emissions - Organic Volatile based Compounds
[9 empty] | Spec. profile for Load-out and yard emissions | Spec. profile for Silo filling and asphalt storage tank emissions
[9 empty] | % Compound / TOC | % Compound / TOC
[11 empty] | loadout emission factors (lb/ton) | Silo filling emission factors (lb/ton)
[7 empty] | VOC |  | 94 | 100 | 0.0020873 | 0.0065068
[7 empty] | Benzene (TH) | 71432 | 0.052 | 0.032 | 1.1547e-06 | 2.0822e-06
[7 empty] | Methyl bromide (H) | 74839 | 0.0096 | 0.0049 | 2.1317e-07 | 3.1883e-07
[7 empty] | Methyl ethyl ketone (TH) | 78933 | 0.049 | 0.039 | 1.0881e-06 | 2.5376e-06
[7 empty] | Carbon disulfide (TH) | 75150 | 0.013 | 0.016 | 2.8867e-07 | 1.0411e-06
[7 empty] | Cumene (H) | 98828 | 0.11 | 0 | 2.4426e-06 | 0
[7 empty] | Ethyl benzene (H) | 100414 | 0.28 | 0.038 | 6.2176e-06 | 2.4726e-06
[7 empty] | Ethyl chloride (chloroethane) (H) | 75003 | 0.00021 |  | 4.6632e-09 | 0
[7 empty] | Formaldehyde (TH) | 50000 | 0.088 | 0.69 | 1.9541e-06 | 4.4897e-05
[7 empty] | Hexane, n- (TH) | 110543 | 0.15 | 0.1 | 3.3308e-06 | 6.5068e-06
[7 empty] | Methyl chloride (H) | 74873 | 0.015 |  | 3.3308e-07 | 0
[7 empty] | Methyl chloroform (TH) | 71556 | 0 | 0 | 0 | 0
[7 empty] | Methylene chloride (TH) | 75092 | 0 | 0.00027 | 0 | 1.7568e-08
[7 empty] | Perchloroethylene (tetrachloroethylene) (TH) | 127184 | 0.0077 | 0 | 1.7098e-07 | 0
[7 empty] | Styrene (TH) | 100425 | 0.0073 | 0.0054 | 1.621e-07 | 3.5137e-07
[7 empty] | Toluene (TH) | 108883 | 0.21 | 0.062 | 4.6632e-06 | 4.0342e-06
[7 empty] | Trichloroethylene (TH) | 79016 | 0 | 0 | 0 | 0
[7 empty] | Trichlorofluoromethane (CFC 111) (T) | 75694 | 0.0013 | 0 | 2.8867e-08 | 0
[7 empty] | Trimethylpentane, 2,2,4- (H) | 540841 | 0.0018 | 0.00031 | 3.997e-08 | 2.0171e-08
[7 empty] | Xylene (TH) | 1330207 | 0.41 | 0.2 | 9.1043e-06 | 1.3014e-05
[7 empty] | Xylene, o- (H) | 95476 | 0.08 | 0.057 | 1.7765e-06 | 3.7089e-06
[7 empty] | Volatile organic HAPs, TOTAL |  | 1.5 | 1.3 | 3.3308e-05 | 8.4588e-05
[11 empty] | loadout emission factors (lb/ton) | Silo filling emission factors (lb/ton)
[7 empty] | Hydrogen Sulfide | 7783064 |  |  | 1.46e-06 | 1.46e-06
*** These emissions factors were taken from the October 12, 2005 letter from Keith Overcash stating the emissions factors resulting from testing
at Mangum Asphalt Services, Knightdale, Wake County, and at S.T. Wooten Asphalt Services, Sanford, Lee County.

## HAPTAP Factors
Emission factors current as of |  |  |  | BATCH | BATCH | BATCH | DRUM | DRUM | DRUM | DRUM | DRUM | DRUM | DRUM | DRUM
KEY: | Metals in Red |  |  | Dryer, hot screens and mixer (with fabric filter) | Natural gas or No.2 fuel oil-fired dryer, hot screens and mixer with fabric filter | Waste oil-,drain oil- or No.6 fuel oil-fired dryer, hot screens and mixer with fabric filter | Natural gas-fired dryer with fabric filter | No.2 fuel oil-fired dryer with fabric filter | Waste oil-fired dryer with fabric filter | Fuel oil or waste oil-fired dryer with fabric filter | Fuel oil or waste oil-fired dryer uncontrolled | Fuel oil-fired dryer uncontrolled | Natural gas or propane-fired dryer with fabric filter | No.2 fuel oil, waste oil, drain oil No.6 fuel oil -fired dryer with fabric filter
| Dioxins in Green | [10 empty] | METALS
All blue cells on this sheet are linked to other cells. Correct original cell
All black cells are original cells
|  |  |  | SCC 3-05-002-45, -46, -47 | SCC 3-05-002-45, -46 | SCC 3-05-002-47 | SCC 3-05-002-55, -56, -57 | SCC 3-05-002-58, -59, -60 | SCC 3-05-002-61, -62, -63 | SCC 3-05-002-58, -59, -60, -61, -62, -63 | SCC 3-05-002-58, -59, -60, -61, -62, -63 | SCC 3-05-002-58, -59, -60 | SCC 3-05-002-55, -56, -57 | SCC 3-05-002-58, -59, -60, -61, -62, -63
|  |  |  | Table 11.1-11 | Table 11.1-9 | Table 11.1-9 | Table 11.1-10 | Table 11.1-10 | Table 11.1-10 | Table 11.1-10 | Table 11.1-10 | Table 11.1-12 | Table 11.1-12 | Table 11.1-12
|  |  |  | METALS | [5 empty] | DIOXINS | DIOXINS | METALS | METALS | METALS
T | H | Acetaldehyde (TH) | 75070 |  | 0.00032 | 0.00032 |  |  | 0.0013
| H | Acetamide (H) | 60355
T |  | Acetic acid (T) | 64197
| H | Acetonitrile (H) | 75058
| H | Acetophenone (H) | 98862
| H | Acetylaminofluorene, 2- (H) | 53963
T | H | Acrolein (TH) | 107028 | [5 empty] | 2.6e-05
| H | Acrylamide (H) | 79061
| H | Acrylic acid (H) | 79107
T | H | Acrylonitrile (TH) | 107131
| H | Allyl chloride (H) | 107051
| H | Aminobiphenyl, 4- (H) | 92671
T |  | Ammonia (as NH3) (T) | 7664417
T |  | Ammonium chromate (T) | 7788989
T |  | Ammonium dichromate (T) | 7789095
T | H | Aniline (TH) | 62533
| H | Anisidine, o- (H) | 90040
| H | Antimony unlisted compounds (H) | SBC-other |  |  |  | 1.8e-07 | 1.8e-07 | 1.8e-07 |  |  |  | 1.8e-07 | 1.8e-07
T | H | Arsenic unlisted compounds (component of ASC) (TH) | ASC-other | 4.6e-07 | 4.6e-07 | 4.6e-07 | 5.6e-07 | 5.6e-07 | 5.6e-07 |  |  | 1.3e-06 | 5.6e-07 | 5.6e-07
T | H | Asbestos (TH) | 1332214
T | H | Aziridine (TH) | 151564
T | H | Benzene (TH) | 71432 |  | 0.00028 | 0.00028 | 0.00039 | 0.00039 | 0.00039
T | H | Benzidene & salts (TH) | 92875
T | should also be HAP | Benzo(a)pyrene (T) | 50328 |  | 3.1e-10 | 3.1e-10 | 9.8e-09 | 9.8e-09 | 9.8e-09
| H | Benzotrichloride (H) | 98077
T | H | Benzyl chloride (TH) | 100447
T | H | Beryllium metal (unreacted) (TH) | 7440417 | 1.5e-07 | 1.5e-07 | 1.5e-07 | 0 | 0 | 0 |  |  | 0 | 0 | 0
T |  | Beryllium chloride (T) | 7787475 |  | 0 | 0 | 0 | 0 | 0
T |  | Beryllium fluoride (T) | 7787497 |  | 0 | 0 | 0 | 0 | 0
T |  | Beryllium metal (T) | 7440417 |  | 0 | 0 | 0 | 0 | 0
T |  | Beryllium nitrate (T) | 13597994 |  | 0 | 0 | 0 | 0 | 0
| H | Biphenyl (H) | 92524 |  | 0 | 0 | 0 | 0 | 0
T | H | Bis-chloromethyl ether (TH) | 542881 |  | 0 | 0 | 0 | 0 | 0
T |  | Bromine (T) | 7726956 |  | 0 | 0 | 0 | 0 | 0
| H | Bromoform (H) | 75252 |  | 0 | 0 | 0 | 0 | 0
T | H | Butadiene, 1,3- (TH) | 106990 |  | 0 | 0 | 0 | 0 | 0
T | H | Cadmium metal (elemental unreacted) (TH) | 7440439 | 6.1e-07 | 6.1e-07 | 6.1e-07 | 4.1e-07 | 4.1e-07 | 4.1e-07 |  |  | 4.2e-06 | 4.1e-07 | 4.1e-07
T |  | Cadmium acetate (T) | 543908 |  | 0 | 0 | 0 | 0 | 0
T |  | Cadmium bromide (T) | 7789426 |  | 0 | 0 | 0 | 0 | 0
| H | Calcium cyanamide (H) | 156627 |  | 0 | 0 | 0 | 0 | 0
| H | Captan (H) | 133062 |  | 0 | 0 | 0 | 0 | 0
| H | Carbaryl (H) | 63252 |  | 0 | 0 | 0 | 0 | 0
T | H | Carbon disulfide (TH) | 75150 |  | 0 | 0 | 0 | 0 | 0
T | H | Carbon tetrachloride (TH) | 56235 |  | 0 | 0 | 0 | 0 | 0
| H | Carbonyl sulfide (H) | 463581 |  | 0 | 0 | 0 | 0 | 0
| H | Catechol (H) | 120809 |  | 0 | 0 | 0 | 0 | 0
| H | Chloramben (H) | 133904 |  | 0 | 0 | 0 | 0 | 0
| H | Chlordane (H) | 57749 |  | 0 | 0 | 0 | 0 | 0
T | H | Chlorine (TH) | 7782505 |  | 0 | 0 | 0 | 0 | 0
| H | Chloroacetic acid (H) | 79118 |  | 0 | 0 | 0 | 0 | 0
| H | Chloroacetophenone, 2- (H) | 532274 |  | 0 | 0 | 0 | 0 | 0
T | H | Chlorobenzene (TH) | 108907 |  | 0 | 0 | 0 | 0 | 0
| H | Chlorobenzilate (H) | 510156 |  | 0 | 0 | 0 | 0 | 0
T | H | Chloroform (TH) | 67663 |  | 0 | 0 | 0 | 0 | 0
| H | Chloromethyl methyl ether (H) | 107302 |  | 0 | 0 | 0 | 0 | 0
T | H | Chloroprene (TH) | 126998 |  | 0 | 0 | 0 | 0 | 0
| H | Chromium unlisted cmpds (add w/chrom acid to get CRC) (H) | CRC-other | 5.22e-07 | 5.22e-07 | 5.22e-07 | 5.05e-06 | 5.05e-06 | 5.05e-06 |  |  | 2.4e-05 | 5.05e-06 | 5.05e-06
T |  | Bioavailable Chromate (VI) Pigments as a Group (T) | BioCR6 |  | 0 | 0 | 0 | 0 | 0
T | H | Chromic Acid (VI) (component of SolCR6 and CRC) (TH) | 7738945 | 4.8e-08 | 4.8e-08 | 4.8e-08 | 4.5e-07 | 4.5e-07 | 4.5e-07 |  |  |  | 4.5e-07 | 4.5e-07
T |  | Non-Specific Chromium (VI) Compounds, as Chrom(VI) (T) | NSCR6 |  |  |  | 0 | 0 | 0
| H | Cobalt unlisted compounds (H) | COC-other |  |  |  | 2.6e-08 | 2.6e-08 | 2.6e-08 |  |  | 1.5e-05 | 2.6e-08 | 2.6e-08
T | H | Cresol (mixed isomers) (TH) | 1319773
| H | Cresol, m- (H) | 108394
| H | Cresol, o- (H) | 95487
| H | Cresol, p- (H) | 106445
| H | Cumene (H) | 98828
| H | Cyanide compounds (H) | CNC
| H | D, 2,4 (salts & esters) (H) | 94757
| H | DDE (H) | 72559
T | H | Di(2-ethylhexyl)phthalate (DEHP) (TH) | 117817
| H | Diazomethane (H) | 334883
| H | Dibenzofurans (H) | 132649
| H | Dibromo-3-chloropropane, 1,2- (H) | 96128
| H | Dibutylphthalate (H) | 84742
T | H | Dichlorobenzene(p), 1,4- (TH) | 106467
| H | Dichlorobenzidene, 3,3- (H) | 91941
T |  | Dichlorodifluoromethane (CFC-12) (T) | 75718
| H | Dichloroethyl ether (H) | 111444
T |  | Dichlorofluoromethane (T) | 75434
| H | Dichloropropene, 1,3- (H) | 542756
| H | Dichlorvos (H) | 62737
| H | Diethanolamine (H) | 111422
| H | Diethyl aniline, N,N- (H) | 121697
| H | Diethyl sulfate (H) | 64675
| H | Dimethoxybenzidine, 3,3- (H) | 119904
| H | Dimethyl aminoazobenzene (H) | 60117
| H | Dimethyl benzidine, 3,3- (H) | 119937
| H | Dimethyl carbamoyl chloride (H) | 79447
| H | Dimethyl formamide (H) | 68122
| H | Dimethyl hydrazine, 1,1- (H) | 57147
| H | Dimethyl phthalate (H) | 131113
T | H | Dimethyl sulfate (TH) | 77781
| H | Dinitro-o-cresol, 4,6- (& salts) (H) | 534521
| H | Dinitrophenol, 2,4- (H) | 51285
| H | Dinitrotoluene, 2,4- (H) | 121142
T | H | Dioxane, 1,4- (TH) | 123911
| H | Diphenylhydrazine, 1,2- (H) | 122667
T | H | Epichlorohydrin (TH) | 106898
| H | Epoxybutane, 1,2- (H) | 106887
T |  | Ethyl acetate (T) | 141786
| H | Ethyl acrylate (H) | 140885
| H | Ethyl benzene (H) | 100414 |  | 0.0022 | 0.0022 | 0.00024 | 0.00024 | 0.00024
| H | Ethyl carbamate (urethane) (H) | 51796
| H | Ethyl chloride (chloroethane) (H) | 75003
T |  | Ethyl mercaptan (T) | 75081
T | H | Ethylene dibromide (TH) | 106934
T | H | Ethylene dichloride (1,2-dichloroethane) (TH) | 107062
| H | Ethylene glycol (H) | 107211
T |  | Ethylene glycol monoethyl ether (T) | 110805
T | H | Ethylene oxide (TH) | 75218
| H | Ethylene thiourea (H) | 96457
T |  | Ethylenediamine (T) | 107153
| H | Ethylidene dichloride (1,1-dichloroethane) (H) | 75343
| H | Fine mineral fibers (H) | FMF
T |  | Fluorides (sum fluoride compounds) (T) | 16984488
T | H | Formaldehyde (TH) | 50000 |  | 0.00074 | 0.00074 | 0.0031 | 0.0031 | 0.0031
| H | Glycol ethers (H) | GLYET
| H | Heptachlor (H) | 76448
| H | Hexachlorobenzene (H) | 118741
| H | Hexachlorobutadiene (H) | 87683
T | H | Hexachlorocyclopentadiene (TH) | 77474
T | H | Hexachlorodibenzo-p-dioxin 1,2,3,6,7,8 (TH) | 57653857 |  |  |  |  | 1.3e-12 | 1.3e-12 | 1.3e-12
| H | Hexachloroethane (H) | 67721
| H | Hexamethylene-1,6-diisocyanate (H) | 822060
| H | Hexamethylphosphoramide (H) | 680319
T |  | Hexane (isomers, except n-hexane) (T) | HEXANEISO
T | H | Hexane, n- (TH) | 110543 |  |  |  | 0.00092 | 0.00092 | 0.00092
T | H | Hydrazine (TH) | 302012
T | H | Hydrogen chloride (hydrochloric acid) (TH) | 7647010 | [5 empty] | 0.00021
T |  | Hydrogen cyanide (as HCN) (T) | 74908
T | H | Hydrogen fluoride (hydrofluoric acid) (TH) | 7664393
T |  | Hydrogen sulfide (T) | 7783064
| H | Hydroquinone (H) | 123319
| H | Isophorone (H) | 78591
T |  | Hydrogen sulfide (T) | 7783064 |  | 5.18e-05 | 5.18e-05 | 5.18e-05 | 5.18e-05 | 5.18e-05
| H | Lead unlisted compounds (H) | PBC-other | 8.9e-07 | 8.9e-07 | 8.9e-07 | 6.2e-07 | 1.5e-05 | 1.5e-05 |  |  | 0.00054 | 6.2e-07 | 1.5e-05
| H | Lindane (all isomers) (H) | 58899 |  | 0 | 0 | 0 | 0
T | H | Maleic anhydride (TH) | 108316 |  | 0 | 0 | 0 | 0
T | H | Manganese unlisted compounds (T) | MNC-other | 6.9e-06 | 6.9e-06 | 6.9e-06 | 7.7e-06 | 7.7e-06 | 7.7e-06 |  |  | 0.00065 | 7.7e-06 | 7.7e-06
T |  | Manganese cyclopentadienyl tricarbonyl (T) | 12079651 |  | 0 | 0 | 0 | 0
T |  | Manganese tetroxide (T) | 1317357 |  | 0 | 0 | 0 | 0
T | H | Mercury, vapor (TH) | 7439976 | 4.1e-07 | 4.1e-07 | 4.1e-07 | 2.4e-07 | 2.6e-06 | 2.6e-06 |  |  |  | 2.4e-07 | 2.6e-06
T |  | Mercury - Alkyl compounds, total mass (T) | MERCALKYL
T |  | Mercury, aryl and inorganic compounds (T) | MERCARYL
T |  | Mercury, vapor (T) | 7439976
| H | Methanol (H) | 67561
| H | Methoxychlor (H) | 72435
| H | Methyl bromide (H) | 74839
| H | Methyl chloride (H) | 74873
T | H | Methyl chloroform (TH) | 71556 |  |  |  | 4.8e-05 | 4.8e-05 | 4.8e-05
T | H | Methyl ethyl ketone (TH) | 78933 | [5 empty] | 2e-05
| H | Methyl hydrazine (H) | 60344
| H | Methyl iodide (H) | 74884
T | H | Methyl isobutyl ketone (TH) | 108101
| H | Methyl isocyanate (H) | 624839
T |  | Methyl mercaptan (T) | 74931
| H | Methyl methacrylate (H) | 80626
| H | Methyl tertiary butyl ether (H) | 1634044
| H | Methylene bis(2-chloroaniline), 4,4- (H) | 101144
T | H | Methylene chloride (TH) | 75092
| H | Methylene diphenyl diisocyanate (MDI) (H) | 101688
| H | Methylenedianiline, 4,4- (H) | 101779
| H | Napthalene (H) | 91203 |  | 3.6e-05 | 3.6e-05 | 9e-05 | 0.00065 | 0.00065
T | H | Nickel metal (TH) | 7440020 | 3e-06 | 3e-06 | 3e-06 | 6.3e-05 | 6.3e-05 | 6.3e-05 |  |  | 0.0013 | 6.3e-05 | 6.3e-05
T |  | Nickel carbonyl (T) | 13463393 |  |  |  | 0 | 0 | 0
T |  | Nickel metal (T) | 7440020 |  |  |  | 0 | 0 | 0
T |  | Nickel subsulfide (T) | 12035722 |  |  |  | 0 | 0 | 0
T |  | Nickel, soluble compounds as nickel (T) | NICKSOLCP |  |  |  | 0 | 0 | 0
T |  | Nitric acid (T) | 7697372 |  |  |  | 0 | 0 | 0
T | H | Nitrobenzene (TH) | 98953 |  |  |  | 0 | 0 | 0
| H | Nitrobiphenyl, 4- (H) | 92933 |  |  |  | 0 | 0 | 0
| H | Nitrophenol, 4- (H) | 100027 |  |  |  | 0 | 0 | 0
| H | Nitropropane, 2- (H) | 79469 |  |  |  | 0 | 0 | 0
| H | Nitroso-N-methylurea, N- (H) | 684935 |  |  |  | 0 | 0 | 0
T | H | Nitrosodimethylamine, N- (TH) | 62759 |  |  |  | 0 | 0 | 0
| H | Nitrosomorpholine, N- (H) | 59892 |  |  |  | 0 | 0 | 0
| H | Parathion (H) | 56382 |  |  |  | 0 | 0 | 0
| H | Pentachloronitrobenzene (H) | 82688 |  |  |  | 0 | 0 | 0
T | H | Pentachlorophenol (TH) | 87865 |  |  |  | 0 | 0 | 0
T | H | Perchloroethylene (tetrachloroethylene) (TH) | 127184 |  |  |  | 0 | 0 | 0
T | H | Phenol (TH) | 108952 |  |  |  | 0 | 0 | 0
| H | Phenylenediamine, p- (H) | 106503 |  |  |  | 0 | 0 | 0
T | H | Phosgene (TH) | 75445 |  |  |  | 0 | 0 | 0
T | H | Phosphine (TH) | 7803512 |  |  |  | 0 | 0 | 0
| H | Phosphorus Metal, Yellow or White (H) | 7723140 |  |  |  | 2.8e-05 | 2.8e-05 | 2.8e-05 |  |  | 0.0012 | 2.8e-05 | 2.8e-05
| H | Phthalic anhydride (H) | 85449
T | H | Polychlorinated biphenyls (TH) | 1336363
| H | Polycyclic Organic Matter (H) | POM |  | 0.00011 | 0.00023 | 0.00019 | 0.00088 | 0.00088 | 1.2e-10 | 3e-09
| H | Propane sultone, 1,3- (H) | 1120714
| H | Propiolactone, beta (H) | 57578
| H | Propionaldehyde (H) | 123386 | [5 empty] | 0.00013
| H | Propoxur (baygon) (H) | 114261
| H | Propylene dichloride (H) | 78875
| H | Propylene oxide (H) | 75569
| H | Propylenimine, 1,2- (H) | 75558
| H | Quinoline (H) | 91225
| H | Quinone (H) | 106514 |  | 0.00027 | 0.00027 |  |  | 0.00016
| H | Selenium compounds (H) | SEC | 4.9e-07 | 4.9e-07 | 4.9e-07 | 3.5e-07 | 3.5e-07 | 3.5e-07 |  |  |  | 3.5e-07 | 3.5e-07
T | H | Styrene (TH) | 100425
| H | Styrene oxide (H) | 96093
T |  | Sulfuric acid (T) | 7664939
T |  | Tetrachloro-1,2-difluoroethane, 1,1,2,2- (CFC 112) (T) | 76120
T |  | Tetrachloro-2,2-difluoroethane, 1,1,1,2- (CFC 112a) (T) | 76119
T | H | Tetrachlorodibenzo-p-dioxin, 2,3,7,8- (TH) | 1746016 |  |  |  |  | 2.1e-13 | 2.1e-13 | 2.1e-13
T | H | Tetrachloroethane, 1,1,2,2- (TH) | 79345
| H | Titanium tetrachloride (H) | 7550450
T | H | Toluene (TH) | 108883 |  | 0.001 | 0.001 | 0.00015 | 0.0029 | 0.0029
| H | Toluene diamine, 2,4- (H) | 95807
T | H | Toluene diisocyanate, 2,4- and 2,6- isomers (TH) | 584849
| H | Toluidine, o- (H) | 95534
| H | Toxaphene (H) | 8001352
T |  | Trichloro-1,2,2-trifluoroethane, 1,1,2- (CFC-113) (T) | 76131
| H | Trichlorobenzene, 1,2,4- (H) | 120821
| H | Trichloroethane, 1,1,2- (H) | 79005
T | H | Trichloroethylene (TH) | 79016
T |  | Trichlorofluoromethane (CFC 111) (T) | 75694
| H | Trichlorophenol, 2,4,5- (H) | 95954
| H | Trichlorophenol, 2,4,6- (H) | 88062
| H | Triethylamine (H) | 121448
| H | Trifluralin (H) | 1582098
| H | Trimethylpentane, 2,2,4- (H) | 540841 |  |  |  | 4e-05 | 4e-05 | 4e-05
| H | Vinyl acetate (H) | 108054
| H | Vinyl bromide (H) | 593602
T | H | Vinyl chloride (TH) | 75014
T | H | Vinylidene chloride (TH) | 75354
T | H | Xylene (TH) | 1330207 |  | 0.0027 | 0.0027 | 0.0002 | 0.0002 | 0.0002
| H | Xylene, m- (H) | 108383
| H | Xylene, o- (H) | 95476
| H | Xylene, p- (H) | 106423
|  | sums |  |  | 0.0077213 | 0.0078413
|  | Non- PAH HAPs, TOTAL |  |  | 0.0075 | 0.0075 | 0.0051 | 0.0078 | 0.0095
|  | PAH HAPs, TOTAL |  |  | 0.00011 | 0.00023 | 0.00019 | 0.00088 | 0.00088
|  | HAPs, TOTAL |  |  | 0.0076 | 0.0077 | 0.0053 | 0.0087 | 0.01
|  | Total PCDD | [5 empty] | 7.9e-11 | 7.9e-11 | 7.9e-11 | 2.8e-09
|  | Total PCDF | [5 empty] | 4e-11 | 4e-11 | 4e-11 | 1.5e-10
|  | toal PCDD/PCDF | [5 empty] | 1.2e-10 | 1.2e-10 | 1.2e-10 | 3e-09
|  | PLANT TYPE |  |  | 2 and 5 | 8 | 11 | 14 | 17

## Criteria Factors
[9 empty] | 2 | plant types
[9 empty] | 1 | 1. Batch mix
Table 11.1-1 | [8 empty] | 2 | 2. Drum mix
PM Emission Factors for Batch Mix HMAPs
|  |  |  | inorganic | organic | TOTAL |  |  | 1 | fuel type
dryer, hot screens, mixer |  | filterable | filterable | condensible | condensible | condensible | total | total | 1 | 1.Natural gas-fired
SCC 3-05-002-45, -46, -47 |  | PM | PM10 | PM | PM | PM | PM | PM10 | 2 | 2. No.2 fuel oil-fired
[9 empty] | 3 | 3. Waste or No.6 fuel oil-fired
uncontrolled |  | 32 | 4.5 | 0.013 | 0.0041 | 0.0171 | 32 | 4.5
fabric filter |  | 0.025 | 0.0098 | 0.013 | 0.0041 | 0.0171 | 0.042 | 0.027 | 1 | controls
venturi or wet scrubber |  | 0.12 | 0.12 | 0.013 | 0.0041 | 0.0171 | 0.14 | 0.14 | 1 | 1. uncontrolled
[9 empty] | 2 | 2. Fabric filter controls
Table 11.1-3 | [8 empty] | 3 | 3. Venturi or wet scrubber controls
PM Emission Factors for Drum Mix HMAPs
|  |  |  | inorganic | organic | TOTAL
dryer, hot screens, mixer |  | filterable | filterable | condensible | condensible | condensible | total | total
SCC 3-05-002-05, -55 to -63 |  | PM | PM10 | PM | PM | PM | PM | PM10
uncontrolled |  | 28 | 6.4 | 0.0074 | 0.058 | 0.0654 | 28 | 6.5
fabric filter |  | 0.014 | 0.0039 | 0.0074 | 0.012 | 0.0194 | 0.033 | 0.023
venturi or wet scrubber |  | 0.026 | 0.026 | 0.0074 | 0.012 | 0.0194 | 0.045 | 0.045
Table 11.1-5 and 6
Emission Factors for CO, CO2, Nox and SO2 from Batch Mix HMAPs
| CO | CO2 | NOx | SO2 | VOC
Natural gas fired dryer, hot screens and mixer | 0.4 | 37 | 0.025 | 0.0046 | 0.0082
SCC 3-05-002-45
No.2 fuel oil-fired dryer, hot screens and mixer | 0.4 | 37 | 0.12 | 0.088 | 0.0082
SCC 3-05-002-46
Waste oil-fired dryer, hot screens and mixer | 0.4 | 37 | 0.12 | 0.088 | 0.036
SCC 3-05-002-47
Coal-fired dryer, hot screens and mixer | ND | 37 | ND | 0.043
SCC 3-05-002-98
No.6 fuel oil-fired dryer, hot screens and mixer |  |  |  |  | 0.036
SCC 3-05-002-47
Table 11.1-7 and 8
Emission Factors for CO, CO2, Nox and SO2 from Drum Mix HMAPs
| CO | CO2 | NOx | SO2 | VOC | HCL
Natural gas fired dryer | 0.13 | 33 | 0.026 | 0.0034 | 0.032 | ND
SCC 3-05-002-55, -56, -57
No.2 fuel oil-fired dryer | 0.13 | 33 | 0.055 | 0.011 | 0.032 | ND
SCC 3-05-002-58, -59, -60
Waste oil-fired dryer | 0.13 | 33 | 0.055 | 0.058 | 0.032 | 0.00021
SCC 3-05-002-61, -62, -63
Coal-fired dryer, | ND | 33 | ND | 0.19
SCC 3-05-002-98
Note on F11: Joe Voelker: set equal to PM value due to lack of data.

## SO2 factors
from Chapter 1.3 , AP-42, Fuel Oil Combustion, revised 09/98, Table 1.3.1
[6 empty] | over 100 mmBtu/hr |  | under 100 mmBtu/hr
[5 empty] | No.6, No.5 | 157 |  | 157
[5 empty] | no.2 | 157 |  | 142
|  | Plant maximum production capacity: | 300 | tons per hour
|  | Dryer heat input: | 100 | million Btu per hour | [9 empty] | EF (lb/ton)
|  | Fuel Sulfur Content: | 0.5 | % | [6 empty] | 1 | fuel type
[11 empty] | 1 | 1.Natural gas-fired |  | 9.8039e-05
natural gas HV |  |  | 1020 | mmBtu/million scf | No. 2 HV | 140 | mmBtu/1000 gallons |  |  |  | 2 | 2. No.2 fuel oil-fired |  | 0.093452
emissionNG combustion EF |  |  | 0.6 | lb SO2/ million scf | No. 6 HV | 150 | mmBtu/1000 gallons |  |  |  | 3 | 3. Waste or No.6 fuel oil-fired |  | 0.087222
|  |  | 0.00058824 | lb SO2/ mmBtu
Note : 50% of the fuel bound sulfur up to a maximum (as SO2) of 0.1 lb/ton of product is expected to be retained in product.
0.1 | lb SO2 retained / ton of product
Corrected SO emission rate (lb/ton asphalt produced)
[8 empty] | SO emission factor (lb/1000 gallons)/ %S | SO emission factor (lb/mmBtu) | SO emission rate (lb/hr) | SO emission rate (lb/ton asphalt produced) |  | 50% of fuel bound sulfur (as SO2, lb/ton) | less than 0.1 lb/ton?
plant types |  |  |  |  | SCCs
1. Batch mix, natural gas-fired, no controls | [8 empty] | 0.00058824 | 0.058824 | 0.00019608 |  | 9.8039e-05 | 9.8039e-05 | 9.8039e-05
2. Batch mix, natrual gas-fired, fabric filter controls |  |  |  |  | 3-05-002-45 |  |  |  | 0.00058824 | 0.058824 | 0.00019608 |  | 9.8039e-05 | 9.8039e-05 | 9.8039e-05
3. Batch mix, natrual gas-fired, venturi or wet scrubber controls | [8 empty] | 0.00058824 | 0.058824 | 0.00019608 |  | 9.8039e-05 | 9.8039e-05 | 9.8039e-05
4. Batch mix, No.2 fuel oil-fired, no controls | [7 empty] | 157 | 0.56071 | 56.0714 | 0.1869 |  | 0.093452 | 0.093452 | 0.093452
5. Batch mix, No.2 fuel oil-fired, fabric filter controls |  |  |  |  | 3-05-002-46 |  |  | 157 | 0.56071 | 56.0714 | 0.1869 |  | 0.093452 | 0.093452 | 0.093452
6. Batch mix, No.2 fuel oil-fired, venturi or wet scrubber controls | [7 empty] | 157 | 0.56071 | 56.0714 | 0.1869 |  | 0.093452 | 0.093452 | 0.093452
7. Batch mix, waste or No.6 fuel oil-fired, no controls | [7 empty] | 157 | 0.52333 | 52.3333 | 0.17444 |  | 0.087222 | 0.087222 | 0.087222
8. Batch mix, waste or No.6 fuel oil-fired, fabric filter controls |  |  |  |  | 3-05-002-47 |  |  | 157 | 0.52333 | 52.3333 | 0.17444 |  | 0.087222 | 0.087222 | 0.087222
9. Batch mix, waste or No.6 fuel oil-fired, venturi or wet scrubber controls | [7 empty] | 157 | 0.52333 | 52.3333 | 0.17444 |  | 0.087222 | 0.087222 | 0.087222
10. Drum mix, natural gas-fired, no controls | [8 empty] | 0.00058824 | 0.058824 | 0.00019608 |  | 9.8039e-05 | 9.8039e-05 | 9.8039e-05
11. Drum mix, natrual gas-fired, fabric filter controls |  |  |  |  | 3-05-002-55, -56, -57 |  |  |  | 0.00058824 | 0.058824 | 0.00019608 |  | 9.8039e-05 | 9.8039e-05 | 9.8039e-05
12. Drum mix, natrual gas-fired, venturi or wet scrubber controls | [8 empty] | 0.00058824 | 0.058824 | 0.00019608 |  | 9.8039e-05 | 9.8039e-05 | 9.8039e-05
13. Drum mix, No.2 fuel oil-fired, no controls | [7 empty] | 157 | 0.56071 | 56.0714 | 0.1869 |  | 0.093452 | 0.093452 | 0.093452
14. Drum mix, No.2 fuel oil-fired, fabric filter controls |  |  |  |  | 3-05-002-58, -59, -60 |  |  | 157 | 0.56071 | 56.0714 | 0.1869 |  | 0.093452 | 0.093452 | 0.093452
15. Drum mix, No.2 fuel oil-fired, venturi or wet scrubber controls | [7 empty] | 157 | 0.56071 | 56.0714 | 0.1869 |  | 0.093452 | 0.093452 | 0.093452
16. Drum mix, waste or No.6 fuel oil-fired, no controls | [7 empty] | 157 | 0.52333 | 52.3333 | 0.17444 |  | 0.087222 | 0.087222 | 0.087222
17. Drum mix, waste or No.6 fuel oil-fired, fabric filter controls |  |  |  |  | 3-05-002-61, -62, -63 |  |  | 157 | 0.52333 | 52.3333 | 0.17444 |  | 0.087222 | 0.087222 | 0.087222
18. Drum mix, waste or No.6 fuel oil-fired, venturi or wet scrubber controls | [7 empty] | 157 | 0.52333 | 52.3333 | 0.17444 |  | 0.087222 | 0.087222 | 0.087222

## Standards
T | H | Acetaldehyde (TH) | 75070
| H | Acetamide (H) | 60355
T |  | Acetic acid (T) | 64197
| H | Acetonitrile (H) | 75058
| H | Acetophenone (H) | 98862
| H | Acetylaminofluorene, 2- (H) | 53963
T | H | Acrolein (TH) | 107028
| H | Acrylamide (H) | 79061
| H | Acrylic acid (H) | 79107
T | H | Acrylonitrile (TH) | 107131
| H | Allyl chloride (H) | 107051
| H | Aminobiphenyl, 4- (H) | 92671
T |  | Ammonia (as NH3) (T) | 7664417
T |  | Ammonium chromate (T) | 7788989
T |  | Ammonium dichromate (T) | 7789095
T | H | Aniline (TH) | 62533
| H | Anisidine, o- (H) | 90040
| H | Antimony & compounds (H) | SBC
| H | Antimony unlisted compounds (H) | SBC-other
| H | Arsenic & compounds (TH) | ASC
T | H | Arsenic unlisted compounds (component of ASC) (TH) | ASC-other
T | H | Asbestos (TH) | 1332214
T | H | Aziridine (TH) | 151564
T | H | Benzene (TH) | 71432
T | H | Benzidene & salts (TH) | 92875
T |  | Benzo(a)pyrene (T) | 50328
| H | Benzotrichloride (H) | 98077
T | H | Benzyl chloride (TH) | 100447
| H | Beryllium & compounds (H) | BEC
T |  | Beryllium chloride (T) | 7787475
T |  | Beryllium fluoride (T) | 7787497
T |  | Beryllium metal (unreacted) (T) | 7440417
T |  | Beryllium nitrate (T) | 13597994
| H | Biphenyl (H) | 92524
T | H | Bis-chloromethyl ether (TH) | 542881
T |  | Bromine (T) | 7726956
| H | Bromoform (H) | 75252
T | H | Butadiene, 1,3- (TH) | 106990
T | H | Cadmium & compounds (TH) | CDC
T |  | Cadmium acetate (T) | 543908
T |  | Cadmium bromide (T) | 7789426
T | H | Cadmium metal (elemental unreacted) (TH) | 7440439
| H | Calcium cyanamide (H) | 156627
| H | Captan (H) | 133062
| H | Carbaryl (H) | 63252
T | H | Carbon disulfide (TH) | 75150
T | H | Carbon tetrachloride (TH) | 56235
| H | Carbonyl sulfide (H) | 463581
| H | Catechol (H) | 120809
| H | Chloramben (H) | 133904
| H | Chlordane (H) | 57749
T | H | Chlorine (TH) | 7782505
| H | Chloroacetic acid (H) | 79118
| H | Chloroacetophenone, 2- (H) | 532274
T | H | Chlorobenzene (TH) | 108907
| H | Chlorobenzilate (H) | 510156
T | H | Chloroform (TH) | 67663
| H | Chloromethyl methyl ether (H) | 107302
T | H | Chloroprene (TH) | 126998
| H | Chromium - All/Total (H) | CRC
T |  | Bioavailable Chromate (VI) Pigments as a Group (T) | BioCR6
T |  | Soluble Chromate Compounds, as Chromium (VI) (T) | SolCR6
T |  | Non-Specific Chromium (VI) Compounds, as Chrom(VI) (T) | NSCR6
| H | Chromium unlisted compounds (H) | CRC-other
T | H | Chromic acid (VI) (TH) | 7738945
| H | Cobalt & compounds (H) | COC
| H | Cobalt unlisted compounds (H) | COC-other
T | H | Cresol (mixed isomers) (TH) | 1319773
| H | Cresol, m- (H) | 108394
| H | Cresol, o- (H) | 95487
| H | Cresol, p- (H) | 106445
| H | Cumene (H) | 98828
| H | Cyanide compounds (H) | CNC
| H | D, 2,4 (salts & esters) (H) | 94757
| H | DDE (H) | 72559
T | H | Di(2-ethylhexyl)phthalate (DEHP) (TH) | 117817
| H | Diazomethane (H) | 334883
| H | Dibenzofurans (H) | 132649
| H | Dibromo-3-chloropropane, 1,2- (H) | 96128
| H | Dibutylphthalate (H) | 84742
T | H | Dichlorobenzene(p), 1,4- (TH) | 106467
| H | Dichlorobenzidene, 3,3- (H) | 91941
|  | Dichlorodifluoromethane (CFC-12) (T) | 75718
| H | Dichloroethyl ether (H) | 111444
|  | Dichlorofluoromethane (T) | 75434
| H | Dichloropropene, 1,3- (H) | 542756
| H | Dichlorvos (H) | 62737
| H | Diethanolamine (H) | 111422
| H | Diethyl aniline, N,N- (H) | 121697
| H | Diethyl sulfate (H) | 64675
| H | Dimethoxybenzidine, 3,3- (H) | 119904
| H | Dimethyl aminoazobenzene (H) | 60117
| H | Dimethyl benzidine, 3,3- (H) | 119937
| H | Dimethyl carbamoyl chloride (H) | 79447
| H | Dimethyl formamide (H) | 68122
| H | Dimethyl hydrazine, 1,1- (H) | 57147
| H | Dimethyl phthalate (H) | 131113
T | H | Dimethyl sulfate (TH) | 77781
| H | Dinitro-o-cresol, 4,6- (& salts) (H) | 534521
| H | Dinitrophenol, 2,4- (H) | 51285
| H | Dinitrotoluene, 2,4- (H) | 121142
T | H | Dioxane, 1,4- (TH) | 123911
| H | Diphenylhydrazine, 1,2- (H) | 122667
T | H | Epichlorohydrin (TH) | 106898
| H | Epoxybutane, 1,2- (H) | 106887
T |  | Ethyl acetate (T) | 141786
| H | Ethyl acrylate (H) | 140885
| H | Ethyl benzene (H) | 100414
| H | Ethyl carbamate (urethane) (H) | 51796
| H | Ethyl chloride (chloroethane) (H) | 75003
T |  | Ethyl mercaptan (T) | 75081
T | H | Ethylene dibromide (TH) | 106934
T | H | Ethylene dichloride (1,2-dichloroethane) (TH) | 107062
| H | Ethylene glycol (H) | 107211
T |  | Ethylene glycol monoethyl ether (T) | 110805
T | H | Ethylene oxide (TH) | 75218
| H | Ethylene thiourea (H) | 96457
T |  | Ethylenediamine (T) | 107153
| H | Ethylidene dichloride (1,1-dichloroethane) (H) | 75343
| H | Fine mineral fibers (H) | FMF
T |  | Fluorides (sum fluoride compounds) (T) | 16984488
T | H | Formaldehyde (TH) | 50000
| H | Glycol ethers (H) | GLYET
| H | Heptachlor (H) | 76448
| H | Hexachlorobenzene (H) | 118741
| H | Hexachlorobutadiene (H) | 87683
T | H | Hexachlorocyclopentadiene (TH) | 77474
T | H | Hexachlorodibenzo-p-dioxin 1,2,3,6,7,8 (T) | 57653857
| H | Hexachloroethane (H) | 67721
| H | Hexamethylene-1,6-diisocyanate (H) | 822060
| H | Hexamethylphosphoramide (H) | 680319
T |  | Hexane (isomers, except n-hexane) (T) | HEXANEISO
T | H | Hexane, n- (TH) | 110543
T | H | Hydrazine (TH) | 302012
T | H | Hydrogen chloride (hydrochloric acid) (TH) | 7647010
T |  | Hydrogen cyanide (as HCN) (T) | 74908
T | H | Hydrogen fluoride (hydrofluoric acid) (TH) | 7664393
T |  | Hydrogen sulfide (T) | 7783064
| H | Hydroquinone (H) | 123319
| H | Isophorone (H) | 78591
| H | Lead & lead compounds (H) | PBC
| H | Lead unlisted compounds (H) | PBC-other
| H | Lindane (all isomers) (H) | 58899
T | H | Maleic anhydride (TH) | 108316
T | H | Manganese & compounds (TH) | MNC
T | H | Manganese unlisted compounds (TH) | MNC-other
T |  | Manganese cyclopentadienyl tricarbonyl (T) | 12079651
T |  | Manganese tetroxide (T) | 1317357
| H | Mercury & Compounds (H) | HGC
T |  | Mercury - Alkyl compounds, total mass (T) | MERCALKYL
T |  | Mercury, aryl and inorganic compounds (T) | MERCARYL
T |  | Mercury, vapor (T) | 7439976
| H | Methanol (H) | 67561
| H | Methoxychlor (H) | 72435
| H | Methyl bromide (H) | 74839
| H | Methyl chloride (H) | 74873
T | H | Methyl chloroform (TH) | 71556
T | H | Methyl ethyl ketone (TH) | 78933
| H | Methyl hydrazine (H) | 60344
| H | Methyl iodide (H) | 74884
T | H | Methyl isobutyl ketone (TH) | 108101
| H | Methyl isocyanate (H) | 624839
T |  | Methyl mercaptan (T) | 74931
| H | Methyl methacrylate (H) | 80626
| H | Methyl tertiary butyl ether (H) | 1634044
| H | Methylene bis(2-chloroaniline), 4,4- (H) | 101144
T | H | Methylene chloride (TH) | 75092
| H | Methylene diphenyl diisocyanate (MDI) (H) | 101688
| H | Methylenedianiline, 4,4- (H) | 101779
| H | Napthalene (H) | 91203
| H | Nickel & Compounds (H) | NIC
T |  | Nickel carbonyl (T) | 13463393
T |  | Nickel metal (T) | 7440020
T |  | Nickel subsulfide (T) | 12035722
T |  | Nickel, soluble compounds as nickel (T) | NICKSOLCP
T |  | Nitric acid (T) | 7697372
T | H | Nitrobenzene (TH) | 98953
| H | Nitrobiphenyl, 4- (H) | 92933
| H | Nitrophenol, 4- (H) | 100027
| H | Nitropropane, 2- (H) | 79469
| H | Nitroso-N-methylurea, N- (H) | 684935
T | H | Nitrosodimethylamine, N- (TH) | 62759
| H | Nitrosomorpholine, N- (H) | 59892
| H | Parathion (H) | 56382
| H | Pentachloronitrobenzene (H) | 82688
T | H | Pentachlorophenol (TH) | 87865
T | H | Perchloroethylene (tetrachloroethylene) (TH) | 127184
T | H | Phenol (TH) | 108952
| H | Phenylenediamine, p- (H) | 106503
T | H | Phosgene (TH) | 75445
T | H | Phosphine (TH) | 7803512
| H | Phosphorus Metal, Yellow or White (H) | 7723140
| H | Phthalic anhydride (H) | 85449
T | H | Polychlorinated biphenyls (TH) | 1336363
| H | Polycyclic Organic Matter (H) | POM
| H | Propane sultone, 1,3- (H) | 1120714
| H | Propiolactone, beta (H) | 57578
| H | Propionaldehyde (H) | 123386
| H | Propoxur (baygon) (H) | 114261
| H | Propylene dichloride (H) | 78875
| H | Propylene oxide (H) | 75569
| H | Propylenimine, 1,2- (H) | 75558
| H | Quinoline (H) | 91225
| H | Quinone (H) | 106514
| H | Selenium compounds (H) | SEC
T | H | Styrene (TH) | 100425
| H | Styrene oxide (H) | 96093
T |  | Sulfuric acid (T) | 7664939
|  | Tetrachloro-1,2-difluoroethane, 1,1,2,2- (CFC 112) (T) | 76120
|  | Tetrachloro-2,2-difluoroethane, 1,1,1,2- (CFC 112a) (T) | 76119
T | H | Tetrachlorodibenzo-p-dioxin, 2,3,7,8- (TH) | 1746016
T | H | Tetrachloroethane, 1,1,2,2- (TH) | 79345
| H | Titanium tetrachloride (H) | 7550450
T | H | Toluene (TH) | 108883
| H | Toluene diamine, 2,4- (H) | 95807
T | H | Toluene diisocyanate, 2,4- and 2,6- isomers (TH) | 584849
| H | Toluidine, o- (H) | 95534
| H | Toxaphene (H) | 8001352
|  | Trichloro-1,2,2-trifluoroethane, 1,1,2- (CFC-113) (T) | 76131
| H | Trichlorobenzene, 1,2,4- (H) | 120821
| H | Trichloroethane, 1,1,2- (H) | 79005
T | H | Trichloroethylene (TH) | 79016
|  | Trichlorofluoromethane (CFC 111) (T) | 75694
| H | Trichlorophenol, 2,4,5- (H) | 95954
| H | Trichlorophenol, 2,4,6- (H) | 88062
| H | Triethylamine (H) | 121448
| H | Trifluralin (H) | 1582098
| H | Trimethylpentane, 2,2,4- (H) | 540841
| H | Vinyl acetate (H) | 108054
| H | Vinyl bromide (H) | 593602
T | H | Vinyl chloride (TH) | 75014
T | H | Vinylidene chloride (TH) | 75354
T | H | Xylene (TH) | 1330207
| H | Xylene, m- (H) | 108383
| H | Xylene, o- (H) | 95476
| H | Xylene, p- (H) | 106423

## Revisions
ASPHALT EMISSIONS CALCULATOR REVISION G 08/30/2019 REVISIONS SCREEN
NOTICE: This spreadsheet is for your use only and should be used with caution. DENR does not guarantee the accuracy of the information contained. This spreadsheet is subject to continual revision and updating. It is your responsibility to be aware of the most current information available. DENR is not responsible for errors or omissions that may be contained herein.
Instructions: 1. Fill in all BLUE cells.
2.Ensure all pull down boxes and BLUE cells reflect correct conditions.
3. Read the README sheet.
4. Use the mouse pointer to read the tips in the "red cornered" input cells.
| Version | Date | Author | Revisions
| Revision B | 2003-02-10 | Joe Voelker | Overall update to reflect new spreadsheet template format
Changed TV PTE calculation as described on README page.
Added functionality on input page to input number and type of RAP crushing equipment
Added functionality on NSPS input section to include method 5 test results from which TV calculations can be based.
Added 4 columns on Toxic Calculations page detailing the emission factor and rates from the silo filling and load out individually
| Revision C | 2003-05-05 | Joe Voelker | On Output sheet, the CO and NOx hourly and annual emission rates were corrected by referencing to the correct cells on the input sheet.
| Revision D | 2010-04-28 | Lori Phillips | Corrected toluene emission factor for use with No. 2 fuel oil-fired dryer
Added H2S emission factors to workbook
Updated Pollutant names and CAS numbers for Toxic Air Pollutant list throughout workbook
| Revision E | 2011-05-03 | Lori Phillips | Added HCl emissions from waste oil for drum mix facilities.
Alphabetized HAP/TAP lists on the output worksheet.
Added Total HAP and High HAP to the output worksheet.
| Revision F | 2012-07-18 | Dena Pittman | Minor changes to metal toxics description and CAS# in input, output, toxic calculations and HAP TAP Factors tabs.
Revised the Total Chromium and Chromium VI emissions calculations.
Revised the RAP emission factors with AP-42 Table 11.19-2.2 emissions factors dated 3/04.
| Revision G | 2019-08-30 | Dena Pittman | Removed trichlorofluoromethane.
Designated haxachlorodibenzo-p-diozin as a HAP.