## Notes-CFB
Notes from C. Bell
1. The tables and charts of pH distribution were created by M. Lebo. C. Bell added only the chart entitled "4-Day Medians" and the notes on this page.
2. pH was not observed to exceed 10.0 at any station. This is significant because acute (i.e., 1-hour) effects of pH would mainly be associated with pH of 10.5 or higher.
3. The distributions confirm relatively common exceedance of pH = 9.0 at the mid and lower lake stations.
4. Of the four stations with continuous monitoring data, three did not exceed pH= 9.5 more than a tiny percent (1%) of the time, if at all.
5. YAD152C exceeded pH = 9.5 during about 10% of the 2016 monitoring period.
6. At least for the current exploratory analysis, I believe the exceedance rate of pH = 9.0 or 9.5 is best examined with some sort of temporal averaging (median) of the pH data. This is because the scientific literature on high pH effects has primarily focused on prolonged exposure; i.e., chronic, not acute effects. (Barring issues such as acute ammonia toxicity which have been addressed elsewhere). This does not necessarily mean that criteria would have to expressed with such an averaging period.
7. Following up on note #6 above, I plotted the time-series of the 4-day running median pH. Much of the scientific literature on high pH effects actually used longer testing periods (30 days or greater). Hence, a 4-day period is highly conservative. Other averaging periods should also be considered.
8. The plot shows that the 4-day median pH exceeded 9.0 at least for brief periods at the mid- and lower lake stations, and for more extended periods at station YAD152C.
9. Only at station YAD152C did the 4-day median pH briefly exceed 9.5. The exceedance lasted about 4 days, representing about 5% of the monitoring period, and the maximum 4-day median pH observed was 4.65.
10. All results should be interpreted in the context that the 2016 continuous monitoring period was during the height of the growing season, when surface daytime pH would be highest. Hence, pH exceedance rates would usually be lower than the values computed from these data.
11. Overall, I believe the continous monitoring datademonstrate that attainment of a theoretical pH criterion of 9.5--assessed using the state's existing methodology--would not be associated with common exceedances of 10.0 (short-duration) or 9.5 (prolonged exposure).

## pH-Distributions
Table 1. Frequency distribution for pH by location and period.
|  | YAD152C | YAD152C | YAD169A | YAD169A | YAD169B | YAD169B | HRL051 | HRL051
Period | Probability | pH-Surf | pH-Bot | pH-Surf | pH-Bot | pH-Surf | pH-Bot | pH-Surf | pH-Bot
7/13/16 to 10/5/16 | 1 | 9.9936 | 9.9127
7/13/16 to 10/5/16 | 0.99 | 9.8654 | 9.5725
7/13/16 to 10/5/16 | 0.98 | 9.7995 | 9.3029
7/13/16 to 10/5/16 | 0.96 | 9.6829 | 9.1299
7/13/16 to 10/5/16 | 0.94 | 9.6057 | 9.04
7/13/16 to 10/5/16 | 0.92 | 9.5643 | 8.95
7/13/16 to 10/5/16 | 0.9 | 9.5284 | 8.88
7/13/16 to 10/5/16 | 0.88 | 9.4894 | 8.83
7/13/16 to 10/5/16 | 0.86 | 9.4417 | 8.7782
7/13/16 to 10/5/16 | 0.84 | 9.4029 | 8.7325
7/13/16 to 10/5/16 | 0.8 | 9.36 | 8.6111
7/13/16 to 10/5/16 | 0.75 | 9.3 | 8.4533
7/13/16 to 10/5/16 | 0.7 | 9.2435 | 8.2291
7/13/16 to 10/5/16 | 0.65 | 9.1865 | 8.0339
7/13/16 to 10/5/16 | 0.6 | 9.1329 | 7.8802
7/13/16 to 10/5/16 | 0.5 | 9 | 7.65
7/13/16 to 7/27/16 | 1 | 9.7757 | 9.33 | 9.4586 | 9.1
7/13/16 to 7/27/16 | 0.99 | 9.7314 | 9.2104 | 9.4176 | 8.9234
7/13/16 to 7/27/16 | 0.98 | 9.7147 | 9.1536 | 9.4001 | 8.6844
7/13/16 to 7/27/16 | 0.96 | 9.6764 | 9.13 | 9.3511 | 8.4468
7/13/16 to 7/27/16 | 0.94 | 9.6353 | 9.12 | 9.33 | 8.1202
7/13/16 to 7/27/16 | 0.92 | 9.6026 | 9.1 | 9.3063 | 7.9036
7/13/16 to 7/27/16 | 0.9 | 9.5931 | 9.068 | 9.293 | 7.867
7/13/16 to 7/27/16 | 0.88 | 9.5756 | 9.0216 | 9.2843 | 7.7708
7/13/16 to 7/27/16 | 0.86 | 9.5657 | 8.9604 | 9.2648 | 7.69
7/13/16 to 7/27/16 | 0.84 | 9.5586 | 8.8688 | 9.2433 | 7.67
7/13/16 to 7/27/16 | 0.8 | 9.5269 | 8.75 | 9.2117 | 7.62
7/13/16 to 7/27/16 | 0.75 | 9.4936 | 8.56 | 9.1857 | 7.58
7/13/16 to 7/27/16 | 0.7 | 9.4349 | 8.308 | 9.1574 | 7.481
7/13/16 to 7/27/16 | 0.65 | 9.3804 | 7.98 | 9.1206 | 7.3945
7/13/16 to 7/27/16 | 0.6 | 9.3389 | 7.652 | 9.0814 | 7.318
7/13/16 to 7/27/16 | 0.5 | 9.2671 | 7.37 | 8.9179 | 7.2
7/27/16 to 8/10/16 | 1 | 9.58 | 9.2571 | 9.07 | 8.84
7/27/16 to 8/10/16 | 0.99 | 9.483 | 9.1939 | 8.9966 | 8.7572
7/27/16 to 8/10/16 | 0.98 | 9.45 | 9.0805 | 8.9632 | 8.67
7/27/16 to 8/10/16 | 0.96 | 9.39 | 8.8625 | 8.9164 | 8.564
7/27/16 to 8/10/16 | 0.94 | 9.369 | 8.7838 | 8.8996 | 8.42
7/27/16 to 8/10/16 | 0.92 | 9.35 | 8.6739 | 8.8728 | 8.3352
7/27/16 to 8/10/16 | 0.9 | 9.33 | 8.5981 | 8.842 | 8.164
7/27/16 to 8/10/16 | 0.88 | 9.31 | 8.5131 | 8.82 | 8.06
7/27/16 to 8/10/16 | 0.86 | 9.29 | 8.4268 | 8.7924 | 7.9224
7/27/16 to 8/10/16 | 0.84 | 9.27 | 8.3026 | 8.7456 | 7.8352
7/27/16 to 8/10/16 | 0.8 | 9.2 | 8.1406 | 8.69 | 7.51
7/27/16 to 8/10/16 | 0.75 | 9.15 | 7.9857 | 8.62 | 7.44
7/27/16 to 8/10/16 | 0.7 | 9.09 | 7.8827 | 8.51 | 7.352
7/27/16 to 8/10/16 | 0.65 | 9.0075 | 7.8281 | 8.42 | 7.31
7/27/16 to 8/10/16 | 0.6 | 8.94 | 7.7306 | 8.338 | 7.268
7/27/16 to 8/10/16 | 0.5 | 8.78 | 7.5564 | 8.01 | 7.23
8/10/16 to 8/24/16 | 1 | 9.56 | 9.25 |  |  | 9.54 | 9.03
8/10/16 to 8/24/16 | 0.99 | 9.54 | 9.1795 |  |  | 9.4632 | 8.9534
8/10/16 to 8/24/16 | 0.98 | 9.52 | 9.112 |  |  | 9.4364 | 8.8636
8/10/16 to 8/24/16 | 0.96 | 9.4764 | 9 |  |  | 9.4 | 8.7636
8/10/16 to 8/24/16 | 0.94 | 9.45 | 8.939 |  |  | 9.37 | 8.6102
8/10/16 to 8/24/16 | 0.92 | 9.43 | 8.91 |  |  | 9.3328 | 8.5436
8/10/16 to 8/24/16 | 0.9 | 9.4 | 8.875 |  |  | 9.32 | 8.507
8/10/16 to 8/24/16 | 0.88 | 9.38 | 8.828 |  |  | 9.31 | 8.42
8/10/16 to 8/24/16 | 0.86 | 9.37 | 8.79 |  |  | 9.3 | 8.3352
8/10/16 to 8/24/16 | 0.84 | 9.36 | 8.75 |  |  | 9.2856 | 8.2372
8/10/16 to 8/24/16 | 0.8 | 9.33 | 8.61 |  |  | 9.252 | 8.12
8/10/16 to 8/24/16 | 0.75 | 9.28 | 8.42 |  |  | 9.23 | 8.04
8/10/16 to 8/24/16 | 0.7 | 9.23 | 8.215 |  |  | 9.198 | 7.871
8/10/16 to 8/24/16 | 0.65 | 9.18 | 7.9275 |  |  | 9.16 | 7.6935
8/10/16 to 8/24/16 | 0.6 | 9.134 | 7.6 |  |  | 9.124 | 7.58
8/10/16 to 8/24/16 | 0.5 | 9.045 | 7.315 |  |  | 9.06 | 7.395
8/24/16 to 9/15/16 | 1 | 9.9936 | 9.9127 |  |  | 9.58 | 9.1195
8/24/16 to 9/15/16 | 0.99 | 9.9633 | 9.7461 |  |  | 9.4873 | 9.0609
8/24/16 to 9/15/16 | 0.98 | 9.9196 | 9.6991 |  |  | 9.43 | 8.9719
8/24/16 to 9/15/16 | 0.96 | 9.8614 | 9.56 |  |  | 9.3792 | 8.9202
8/24/16 to 9/15/16 | 0.94 | 9.8296 | 9.3871 |  |  | 9.32 | 8.8173
8/24/16 to 9/15/16 | 0.92 | 9.7907 | 9.2533 |  |  | 9.28 | 8.7641
8/24/16 to 9/15/16 | 0.9 | 9.7305 | 9.1193 |  |  | 9.25 | 8.6856
8/24/16 to 9/15/16 | 0.88 | 9.6985 | 9.0173 |  |  | 9.22 | 8.6389
8/24/16 to 9/15/16 | 0.86 | 9.6656 | 8.9544 |  |  | 9.1822 | 8.5525
8/24/16 to 9/15/16 | 0.84 | 9.6357 | 8.898 |  |  | 9.1568 | 8.4532
8/24/16 to 9/15/16 | 0.8 | 9.5698 | 8.798 |  |  | 9.126 | 8.3039
8/24/16 to 9/15/16 | 0.75 | 9.5036 | 8.7214 |  |  | 9.07 | 8.1443
8/24/16 to 9/15/16 | 0.7 | 9.4216 | 8.6167 |  |  | 9.02 | 7.9861
8/24/16 to 9/15/16 | 0.65 | 9.3629 | 8.503 |  |  | 8.9855 | 7.8828
8/24/16 to 9/15/16 | 0.6 | 9.3262 | 8.388 |  |  | 8.93 | 7.8322
8/24/16 to 9/15/16 | 0.5 | 9.2109 | 8.0918 |  |  | 8.805 | 7.6468
9/15/16 to 10/5/16 | 1 | 9.39 | 9.115 |  |  |  |  | 9.07
9/15/16 to 10/5/16 | 0.99 | 9.34 | 9.0187 |  |  |  |  | 8.214
9/15/16 to 10/5/16 | 0.98 | 9.31 | 8.9187 |  |  |  |  | 7.836
9/15/16 to 10/5/16 | 0.96 | 9.2492 | 8.8675 |  |  |  |  | 7.506
9/15/16 to 10/5/16 | 0.94 | 9.18 | 8.8322 |  |  |  |  | 7.352
9/15/16 to 10/5/16 | 0.92 | 9.15 | 8.7698 |  |  |  |  | 7.276
9/15/16 to 10/5/16 | 0.9 | 9.12 | 8.7095 |  |  |  |  | 7.2
9/15/16 to 10/5/16 | 0.88 | 9.0976 | 8.6694 |  |  |  |  | 7.17
9/15/16 to 10/5/16 | 0.86 | 9.06 | 8.5993 |  |  |  |  | 7.13
9/15/16 to 10/5/16 | 0.84 | 9.01 | 8.5515 |  |  |  |  | 7.12
9/15/16 to 10/5/16 | 0.8 | 8.95 | 8.3405 |  |  |  |  | 7.09
9/15/16 to 10/5/16 | 0.75 | 8.88 | 8.0825 |  |  |  |  | 7.06
9/15/16 to 10/5/16 | 0.7 | 8.829 | 7.92 |  |  |  |  | 7.04
9/15/16 to 10/5/16 | 0.65 | 8.76 | 7.8425 |  |  |  |  | 7.01
9/15/16 to 10/5/16 | 0.6 | 8.71 | 7.739 |  |  |  |  | 6.98
9/15/16 to 10/5/16 | 0.5 | 8.55 | 7.5775 |  |  |  |  | 6.94

## YAD152C-Surface
SITE | DATE | DEPTH (m) | DISSOLVED OXYGEN (mg/L) | DISSOLVED OXYGEN (% SAT.) | TEMPERATURE (° C) | p.H (s.u.) | SP. CONDUCTIVITY (µS/cm) | TDS (mg/L) | CHLOROPHYLL RFU | Hour | Diurnal Effect |  |  | Running 4-Day Median
YAD152C | 2016-07-13 13:00 | 0.563 | 15.21 | 203.7 | 30.719 | 9.5 | 100.4 | 65 | 7.46
YAD152C | 2016-07-13 14:00 | 0.554 | 17.1 | 228.9 | 30.662 | 9.57 | 100.6 | 65 | 7.27
YAD152C | 2016-07-13 15:00 | 0.554 | 16.54 | 225 | 31.645 | 9.58 | 102.7 | 67 | 5.56
YAD152C | 2016-07-13 16:00 | 0.54 | 17.28 | 239.3 | 32.667 | 9.67 | 102 | 66 | 4.72
YAD152C | 2016-07-13 17:00 | 0.539 | 17.19 | 235.6 | 32.048 | 9.65 | 106.8 | 69 | 4.57
YAD152C | 2016-07-13 18:00 | 0.535 | 17.23 | 236.7 | 32.213 | 9.67 | 107.9 | 70 | 4.68
YAD152C | 2016-07-13 19:00 | 0.528 | 16.96 | 232.7 | 32.098 | 9.69 | 107.5 | 70 | 6.31
YAD152C | 2016-07-13 20:00 | 0.523 | 16.97 | 233.2 | 32.193 | 9.68 | 107.7 | 70 | 5.83
YAD152C | 2016-07-13 21:00 | 0.527 | 15.84 | 216.6 | 31.925 | 9.6 | 105.4 | 69 | 6.92
YAD152C | 2016-07-13 22:00 | 0.53 | 16.35 | 224.3 | 32.132 | 9.65 | 106.1 | 69 | 6.43
YAD152C | 2016-07-13 23:00 | 0.534 | 16.1 | 219.9 | 31.876 | 9.62 | 104 | 68 | 3.1
YAD152C | 2016-07-14 | 0.533 | 15.3964 | 209.15 | 31.5644 | 9.6057 | 103.5 | 67 | 7.6279
YAD152C | 2016-07-14 01:00 | 0.535 | 14.3864 | 194.95 | 31.3624 | 9.5557 | 102.1 | 66 | 5.8379
YAD152C | 2016-07-14 02:00 | 0.53 | 14.0864 | 190.15 | 31.1864 | 9.5157 | 100.5 | 65 | 5.8379
YAD152C | 2016-07-14 03:00 | 0.526 | 13.6564 | 184.15 | 31.0674 | 9.4457 | 99.3 | 65 | 5.3979
YAD152C | 2016-07-14 04:00 | 0.524 | 13.0064 | 174.65 | 30.8394 | 9.3657 | 97.7 | 64 | 5.6379
YAD152C | 2016-07-14 05:00 | 0.519 | 13.0764 | 175.25 | 30.7284 | 9.3357 | 97 | 63 | 5.4779
YAD152C | 2016-07-14 06:00 | 0.522 | 11.9964 | 160.45 | 30.6124 | 9.3157 | 96.5 | 63 | 4.2879
YAD152C | 2016-07-14 07:00 | 0.528 | 12.5964 | 168.15 | 30.4794 | 9.2957 | 96.4 | 63 | 6.5479
YAD152C | 2016-07-14 08:00 | 0.539 | 11.4264 | 152.05 | 30.3184 | 9.2357 | 96 | 62 | 5.0779
YAD152C | 2016-07-14 09:00 | 0.538 | 12.0064 | 160.15 | 30.4274 | 9.2857 | 96.6 | 63 | 5.4879 |  |  | Hour | AVG
YAD152C | 2016-07-14 10:00 | 0.542 | 13.1564 | 175.75 | 30.5464 | 9.3657 | 97.8 | 64 | 6.4479
YAD152C | 2016-07-14 11:00 | 0.541 | 13.7364 | 184.15 | 30.7274 | 9.4357 | 99.1 | 64 | 5.3479 |  |  | 0 | 0.043489
YAD152C | 2016-07-14 12:00 | 0.535 | 14.4064 | 193.05 | 30.7224 | 9.5157 | 100.5 | 65 | 5.3479 | 12 | -0.0078286 | 1 | -0.049928
YAD152C | 2016-07-14 13:00 | 0.533 | 16.2164 | 219.55 | 31.3014 | 9.5957 | 103.2 | 67 | 6.3179 | 13 | 0.076343 | 2 | -0.11555
YAD152C | 2016-07-14 14:00 | 0.524 | 16.3664 | 222.15 | 31.5064 | 9.6057 | 104 | 68 | 5.4279 | 14 | 0.090114 | 3 | -0.19849
YAD152C | 2016-07-14 15:00 | 0.522 | 16.5064 | 228.25 | 32.5954 | 9.5857 | 104.2 | 68 | 4.7079 | 15 | 0.074686 | 4 | -0.29714
YAD152C | 2016-07-14 16:00 | 0.51 | 18.9764 | 259.45 | 31.9104 | 9.7157 | 107.6 | 70 | 5.8079 | 16 | 0.20806 | 5 | -0.39641
YAD152C | 2016-07-14 17:00 | 0.508 | 19.2264 | 264.95 | 32.3644 | 9.7757 | 110.4 | 72 | 5.5979 | 17 | 0.26983 | 6 | -0.42908
YAD152C | 2016-07-14 18:00 | 0.509 | 18.3964 | 255.15 | 32.8154 | 9.7157 | 109.2 | 71 | 5.7079 | 18 | 0.2124 | 7 | -0.46461
YAD152C | 2016-07-14 19:00 | 0.518 | 17.7164 | 246.65 | 32.9994 | 9.7257 | 110.4 | 72 | 6.0879 | 19 | 0.22377 | 8 | -0.44702
YAD152C | 2016-07-14 20:00 | 0.512 | 17.9464 | 248.45 | 32.6654 | 9.6957 | 109 | 71 | 6.3179 | 20 | 0.19514 | 9 | -0.40504
YAD152C | 2016-07-14 21:00 | 0.514 | 16.9964 | 234.75 | 32.5354 | 9.6657 | 106.7 | 69 | 6.1679 | 21 | 0.16451 | 10 | -0.28307
YAD152C | 2016-07-14 22:00 | 0.517 | 15.9764 | 220.15 | 32.3874 | 9.6057 | 105.1 | 68 | 5.9979 | 22 | 0.10429 | 11 | -0.13792
YAD152C | 2016-07-14 23:00 | 0.515 | 15.5564 | 213.65 | 32.2174 | 9.5657 | 103.3 | 67 | 5.4879 | 23 | 0.065257 | 12 | 0.016784
YAD152C | 2016-07-15 | 0.512 | 15.7829 | 215.7 | 31.9179 | 9.5614 | 104.2 | 68 | 6.4057 | 0 | 0.061143 | 13 | 0.13886
YAD152C | 2016-07-15 01:00 | 0.511 | 15.4429 | 209.9 | 31.5789 | 9.5014 | 102.9 | 67 | 10.2257 | 1 | -0.00028571 | 14 | 0.2376
YAD152C | 2016-07-15 02:00 | 0.512 | 14.9629 | 202.9 | 31.4149 | 9.4614 | 101.6 | 66 | 6.5757 | 2 | -0.040114 | 15 | 0.29871
YAD152C | 2016-07-15 03:00 | 0.511 | 14.5429 | 196.6 | 31.2439 | 9.4014 | 100.7 | 65 | 8.2657 | 3 | -0.098343 | 16 | 0.35952
YAD152C | 2016-07-15 04:00 | 0.508 | 13.9129 | 187.3 | 30.9929 | 9.3614 | 99.4 | 65 | 7.9257 | 4 | -0.13897 | 17 | 0.42144
YAD152C | 2016-07-15 05:00 | 0.513 | 13.5029 | 181.5 | 30.8809 | 9.3214 | 98.7 | 64 | 7.6257 | 5 | -0.1736 | 18 | 0.41917
YAD152C | 2016-07-15 06:00 | 0.518 | 12.8829 | 172.8 | 30.7679 | 9.2714 | 98.6 | 64 | 7.5657 | 6 | -0.21223 | 19 | 0.39846
YAD152C | 2016-07-15 07:00 | 0.52 | 12.8129 | 171.8 | 30.7419 | 9.2814 | 98.4 | 64 | 6.4257 | 7 | -0.19246 | 20 | 0.3523
YAD152C | 2016-07-15 08:00 | 0.527 | 12.7029 | 170.2 | 30.6939 | 9.2614 | 98.2 | 64 | 6.2657 | 8 | -0.20229 | 21 | 0.26062
YAD152C | 2016-07-15 09:00 | 0.532 | 12.7429 | 170.6 | 30.6829 | 9.2514 | 98.2 | 64 | 6.4557 | 9 | -0.19891 | 22 | 0.17332
YAD152C | 2016-07-15 10:00 | 0.551 | 13.5129 | 181.7 | 30.9249 | 9.2914 | 99.6 | 65 | 7.1357 | 10 | -0.13994 | 23 | 0.095267
YAD152C | 2016-07-15 11:00 | 0.532 | 14.1129 | 189.6 | 30.8689 | 9.3414 | 100 | 65 | 7.3857 | 11 | -0.071371
YAD152C | 2016-07-15 12:00 | 0.541 | 15.5829 | 211.9 | 31.6139 | 9.4314 | 103.5 | 67 | 7.1157 | 12 | 0.035371
YAD152C | 2016-07-15 13:00 | 0.525 | 16.9629 | 230.6 | 31.5799 | 9.5514 | 104.7 | 68 | 7.7657 | 13 | 0.17194
YAD152C | 2016-07-15 14:00 | 0.519 | 17.2629 | 235.1 | 31.6719 | 9.5914 | 105.9 | 69 | 9.0057 | 14 | 0.21931
YAD152C | 2016-07-15 15:00 | 0.511 | 16.0429 | 219.6 | 31.9739 | 9.5614 | 104.9 | 68 | 6.0957 | 15 | 0.19709
YAD152C | 2016-07-15 16:00 | 0.509 | 17.2029 | 236.6 | 32.2689 | 9.6014 | 107.2 | 70 | 6.7357 | 16 | 0.24246
YAD152C | 2016-07-15 17:00 | 0.524 | 15.9429 | 218.9 | 32.1779 | 9.5814 | 106.2 | 69 | 6.8157 | 17 | 0.22703
YAD152C | 2016-07-15 18:00 | 0.518 | 15.0029 | 205.3 | 31.9769 | 9.4914 | 104.2 | 68 | 7.1957 | 18 | 0.142
YAD152C | 2016-07-15 19:00 | 0.529 | 14.7729 | 201.1 | 31.6809 | 9.4714 | 103.6 | 67 | 6.5857 | 19 | 0.12817
YAD152C | 2016-07-15 20:00 | 0.533 | 14.4129 | 195.7 | 31.4969 | 9.4714 | 102.9 | 67 | 6.7057 | 20 | 0.13394
YAD152C | 2016-07-15 21:00 | 0.545 | 12.9829 | 175.4 | 31.1909 | 9.3614 | 100.5 | 65 | 6.7757 | 21 | 0.029714
YAD152C | 2016-07-15 22:00 | 0.548 | 11.6729 | 156.9 | 30.9069 | 9.1914 | 98.8 | 64 | 6.3657 | 22 | -0.13531
YAD152C | 2016-07-15 23:00 | 0.544 | 11.1929 | 150.3 | 30.8049 | 9.1414 | 98.3 | 64 | 6.1157 | 23 | -0.17834
YAD152C | 2016-07-16 | 0.557 | 10.8893 | 146.05 | 30.7463 | 9.1471 | 97.8 | 64 | 6.1036 | 0 | -0.16606
YAD152C | 2016-07-16 01:00 | 0.557 | 10.5793 | 141.85 | 30.7223 | 9.1471 | 97.4 | 63 | 6.2236 | 1 | -0.15549
YAD152C | 2016-07-16 02:00 | 0.559 | 10.7093 | 143.95 | 30.8123 | 9.3171 | 97.9 | 64 | 5.5936 | 2 | 0.029486
YAD152C | 2016-07-16 03:00 | 0.554 | 10.4493 | 140.25 | 30.7453 | 9.2671 | 97.5 | 63 | 5.3836 | 3 | -0.0059429
YAD152C | 2016-07-16 04:00 | 0.537 | 10.3193 | 138.45 | 30.7263 | 9.2671 | 97.4 | 63 | 5.1936 | 4 | 0.0058286
YAD152C | 2016-07-16 05:00 | 0.54 | 10.1393 | 135.95 | 30.6763 | 9.2471 | 97.2 | 63 | 5.2436 | 5 | 0
YAD152C | 2016-07-16 06:00 | 0.549 | 10.0993 | 135.25 | 30.6343 | 9.1971 | 97.1 | 63 | 5.0836 | 6 | -0.035429
YAD152C | 2016-07-16 07:00 | 0.558 | 9.8393 | 131.65 | 30.5193 | 9.1171 | 96.8 | 63 | 4.4536 | 7 | -0.10366
YAD152C | 2016-07-16 08:00 | 0.559 | 9.8193 | 131.45 | 30.5493 | 9.1371 | 96.8 | 63 | 4.5336 | 8 | -0.071086
YAD152C | 2016-07-16 09:00 | 0.56 | 9.6993 | 129.75 | 30.5533 | 9.1171 | 96.7 | 63 | 4.5136 | 9 | -0.077314
YAD152C | 2016-07-16 10:00 | 0.57 | 9.7893 | 130.95 | 30.5593 | 9.1271 | 96.7 | 63 | 4.5536 | 10 | -0.057143
YAD152C | 2016-07-16 11:00 | 0.579 | 9.6393 | 129.05 | 30.5573 | 9.1171 | 96.5 | 63 | 4.3836 | 11 | -0.062571
YAD152C | 2016-07-16 12:00 | 0.58 | 9.9293 | 133.05 | 30.6433 | 9.1771 | 96.8 | 63 | 4.5336 | 12 | 0.00057143
YAD152C | 2016-07-16 13:00 | 0.579 | 9.6993 | 129.95 | 30.6063 | 9.1671 | 96.5 | 63 | 4.2536 | 13 | -0.0048571
YAD152C | 2016-07-16 14:00 | 0.573 | 9.8693 | 132.45 | 30.7613 | 9.1771 | 96.8 | 63 | 4.0136 | 14 | 0.011714
YAD152C | 2016-07-16 15:00 | 0.56 | 10.2793 | 138.85 | 31.1213 | 9.2271 | 97.5 | 63 | 3.8136 | 15 | 0.079086
YAD152C | 2016-07-16 16:00 | 0.556 | 10.6893 | 144.65 | 31.2643 | 9.2671 | 98.1 | 64 | 3.8136 | 16 | 0.13726
YAD152C | 2016-07-16 17:00 | 0.56 | 10.6193 | 142.85 | 30.9223 | 9.2471 | 97.8 | 64 | 4.6336 | 17 | 0.13903
YAD152C | 2016-07-16 18:00 | 0.561 | 10.2693 | 137.85 | 30.7983 | 9.2171 | 97.3 | 63 | 5.0136 | 18 | 0.1364
YAD152C | 2016-07-16 19:00 | 0.563 | 9.9993 | 134.15 | 30.7133 | 9.1971 | 97 | 63 | 4.8236 | 19 | 0.14657
YAD152C | 2016-07-16 20:00 | 0.571 | 9.7493 | 130.55 | 30.6243 | 9.1571 | 96.7 | 63 | 4.4236 | 20 | 0.13554
YAD152C | 2016-07-16 21:00 | 0.576 | 9.4093 | 125.95 | 30.5913 | 9.1271 | 96.3 | 63 | 4.5136 | 21 | 0.13411
YAD152C | 2016-07-16 22:00 | 0.572 | 9.2693 | 123.95 | 30.5123 | 9.1071 | 96.2 | 63 | 4.3936 | 22 | 0.13629
YAD152C | 2016-07-16 23:00 | 0.585 | 9.0193 | 120.45 | 30.4073 | 9.0771 | 96 | 62 | 4.4236 | 23 | 0.12126
YAD152C | 2016-07-17 | 0.589 | 9.0257 | 120.6 | 30.3987 | 9.0629 | 95.8 | 62 | 4.4714 | 0 | 0.11554
YAD152C | 2016-07-17 01:00 | 0.6 | 8.8957 | 118.7 | 30.3217 | 9.0329 | 95.7 | 62 | 4.7814 | 1 | 0.093314
YAD152C | 2016-07-17 02:00 | 0.593 | 8.4857 | 113.2 | 30.2797 | 8.9829 | 95.5 | 62 | 4.7714 | 2 | 0.046286
YAD152C | 2016-07-17 03:00 | 0.586 | 8.4757 | 112.8 | 30.1597 | 8.8829 | 95.8 | 62 | 4.4314 | 3 | -0.051943
YAD152C | 2016-07-17 04:00 | 0.59 | 8.3557 | 111 | 30.0517 | 8.8129 | 96.1 | 62 | 4.5914 | 4 | -0.11777
YAD152C | 2016-07-17 05:00 | 0.591 | 8.3857 | 111.2 | 29.9527 | 8.7229 | 96.4 | 63 | 4.5914 | 5 | -0.2028
YAD152C | 2016-07-17 06:00 | 0.595 | 8.2357 | 109.1 | 29.8587 | 8.5629 | 96.8 | 63 | 4.6714 | 6 | -0.36023
YAD152C | 2016-07-17 07:00 | 0.604 | 8.1357 | 107.6 | 29.7797 | 8.4429 | 96.8 | 63 | 4.0414 | 7 | -0.47886
YAD152C | 2016-07-17 08:00 | 0.604 | 8.1957 | 108.3 | 29.7127 | 8.3929 | 97 | 63 | 3.9614 | 8 | -0.52949
YAD152C | 2016-07-17 09:00 | 0.607 | 8.2457 | 109.1 | 29.7287 | 8.4229 | 97.1 | 63 | 4.1214 | 9 | -0.50211
YAD152C | 2016-07-17 10:00 | 0.611 | 8.6757 | 114.6 | 29.7377 | 8.5629 | 97 | 63 | 4.4714 | 10 | -0.36634
YAD152C | 2016-07-17 11:00 | 0.615 | 9.1457 | 121.2 | 29.8937 | 8.7529 | 97 | 63 | 5.1514 | 11 | -0.17897
YAD152C | 2016-07-17 12:00 | 0.626 | 9.6757 | 128.8 | 30.1827 | 8.9029 | 97.1 | 63 | 6.1814 | 12 | -0.029829 |  |  | 9.3193
YAD152C | 2016-07-17 13:00 | 0.619 | 10.1457 | 135.9 | 30.5737 | 8.9829 | 97.4 | 63 | 6.1514 | 13 | 0.053943 |  |  | 9.3164
YAD152C | 2016-07-17 14:00 | 0.614 | 10.6557 | 143 | 30.7087 | 9.0929 | 97.8 | 64 | 5.9814 | 14 | 0.16811 |  |  | 9.3057
YAD152C | 2016-07-17 15:00 | 0.603 | 10.9857 | 149.5 | 31.5527 | 9.1329 | 98.3 | 64 | 4.7414 | 15 | 0.20709 |  |  | 9.2936
YAD152C | 2016-07-17 16:00 | 0.594 | 10.9857 | 148.3 | 31.0697 | 9.1229 | 98.3 | 64 | 5.4714 | 16 | 0.19526 |  |  | 9.2886
YAD152C | 2016-07-17 17:00 | 0.606 | 11.0457 | 149.2 | 31.1317 | 9.1429 | 98.2 | 64 | 4.8414 | 17 | 0.21503 |  |  | 9.2836
YAD152C | 2016-07-17 18:00 | 0.603 | 11.0457 | 149.3 | 31.1747 | 9.1829 | 98.2 | 64 | 4.5014 | 18 | 0.2544 |  |  | 9.2764
YAD152C | 2016-07-17 19:00 | 0.597 | 10.7857 | 145.5 | 31.0207 | 9.1829 | 97.7 | 64 | 4.1014 | 19 | 0.25177 |  |  | 9.2693
YAD152C | 2016-07-17 20:00 | 0.602 | 10.8457 | 145.9 | 30.8927 | 9.2129 | 97.8 | 64 | 3.9914 | 20 | 0.27634 |  |  | 9.2671
YAD152C | 2016-07-17 21:00 | 0.603 | 10.6657 | 143.4 | 30.8397 | 9.2229 | 97.7 | 64 | 4.2514 | 21 | 0.27571 |  |  | 9.2671
YAD152C | 2016-07-17 22:00 | 0.611 | 10.7957 | 145.1 | 30.8047 | 9.2329 | 97.9 | 64 | 4.1714 | 22 | 0.27669 |  |  | 9.2643
YAD152C | 2016-07-17 23:00 | 0.614 | 10.3257 | 138.6 | 30.6907 | 9.1729 | 97.2 | 63 | 4.3314 | 23 | 0.20366 |  |  | 9.2564
YAD152C | 2016-07-18 | 0.614 | 9.8321 | 131.75 | 30.5771 | 9.0986 | 96.6 | 63 | 4.6393 | 0 | 0.11674 |  |  | 9.2493
YAD152C | 2016-07-18 01:00 | 0.613 | 8.6621 | 116.15 | 30.5521 | 8.9686 | 96.3 | 63 | 4.7393 | 1 | -0.026686 |  |  | 9.2471
YAD152C | 2016-07-18 02:00 | 0.611 | 7.5521 | 101.25 | 30.5151 | 8.9286 | 96.5 | 63 | 4.7393 | 2 | -0.078114 |  |  | 9.2414
YAD152C | 2016-07-18 03:00 | 0.607 | 9.3521 | 125.25 | 30.4811 | 9.0086 | 96.2 | 63 | 4.7693 | 3 | -0.0059429 |  |  | 9.2343
YAD152C | 2016-07-18 04:00 | 0.599 | 8.8021 | 117.55 | 30.2951 | 8.9286 | 96 | 62 | 4.6893 | 4 | -0.094571 |  |  | 9.23
YAD152C | 2016-07-18 05:00 | 0.599 | 8.7321 | 116.25 | 30.1461 | 8.8186 | 95.9 | 62 | 4.5393 | 5 | -0.2148 |  |  | 9.225
YAD152C | 2016-07-18 06:00 | 0.607 | 8.4221 | 112.05 | 30.0451 | 8.7386 | 95.8 | 62 | 4.5793 | 6 | -0.30463 |  |  | 9.22
YAD152C | 2016-07-18 07:00 | 0.611 | 8.0021 | 106.35 | 30.0111 | 8.6286 | 95.8 | 62 | 4.6693 | 7 | -0.41926 |  |  | 9.215
YAD152C | 2016-07-18 08:00 | 0.615 | 7.8821 | 104.65 | 29.9541 | 8.5786 | 95.8 | 62 | 4.5893 | 8 | -0.47429 |  |  | 9.205
YAD152C | 2016-07-18 09:00 | 0.62 | 8.2321 | 109.35 | 29.9401 | 8.6586 | 95.7 | 62 | 4.2593 | 9 | -0.39891 |  |  | 9.1971
YAD152C | 2016-07-18 10:00 | 0.621 | 8.5421 | 113.55 | 30.0161 | 8.6486 | 96.4 | 63 | 4.8893 | 10 | -0.41114 |  |  | 9.1943
YAD152C | 2016-07-18 11:00 | 0.622 | 10.4521 | 139.55 | 30.3301 | 8.8886 | 98.1 | 64 | 6.2193 | 11 | -0.17177 |  |  | 9.1871
YAD152C | 2016-07-18 12:00 | 0.623 | 11.5021 | 154.35 | 30.7231 | 9.0686 | 98.5 | 64 | 7.1993 | 12 | 0.0069714 |  |  | 9.1829
YAD152C | 2016-07-18 13:00 | 0.615 | 12.3021 | 167.35 | 31.5821 | 9.2386 | 99.1 | 64 | 5.8893 | 13 | 0.17754 |  |  | 9.1829
YAD152C | 2016-07-18 14:00 | 0.6 | 12.5621 | 170.75 | 31.5451 | 9.2686 | 99.8 | 65 | 5.9893 | 14 | 0.20491 |  |  | 9.1829
YAD152C | 2016-07-18 15:00 | 0.594 | 13.2621 | 180.55 | 31.6401 | 9.2886 | 100.9 | 66 | 7.4493 | 15 | 0.22989 |  |  | 9.1829
YAD152C | 2016-07-18 16:00 | 0.59 | 13.5321 | 184.85 | 31.8611 | 9.3486 | 101.2 | 66 | 7.5793 | 16 | 0.29966 |  |  | 9.1829
YAD152C | 2016-07-18 17:00 | 0.579 | 13.7421 | 188.25 | 32.0101 | 9.3786 | 101.8 | 66 | 7.9593 | 17 | 0.33943 |  |  | 9.1829
YAD152C | 2016-07-18 18:00 | 0.572 | 13.8621 | 189.45 | 31.8691 | 9.3886 | 101.3 | 66 | 7.5793 | 18 | 0.3548 |  |  | 9.1829
YAD152C | 2016-07-18 19:00 | 0.577 | 12.7021 | 171.85 | 31.2441 | 9.2986 | 99.3 | 65 | 6.9793 | 19 | 0.26297 |  |  | 9.1829
YAD152C | 2016-07-18 20:00 | 0.579 | 12.9121 | 174.45 | 31.1511 | 9.3086 | 98.9 | 64 | 7.8293 | 20 | 0.26674 |  |  | 9.1829
YAD152C | 2016-07-18 21:00 | 0.581 | 12.9621 | 175.15 | 31.1641 | 9.3286 | 98.9 | 64 | 8.7493 | 21 | 0.27531 |  |  | 9.1829
YAD152C | 2016-07-18 22:00 | 0.587 | 12.4321 | 167.75 | 31.0691 | 9.2786 | 98.9 | 64 | 9.0493 | 22 | 0.20549 |  |  | 9.1829
YAD152C | 2016-07-18 23:00 | 0.591 | 12.0921 | 162.75 | 30.9081 | 9.2486 | 98.9 | 64 | 9.2493 | 23 | 0.14606 |  |  | 9.1829
YAD152C | 2016-07-19 | 0.589 | 11.5286 | 155.5 | 30.9846 | 9.2043 | 98.7 | 64 | 9.7671 | 0 | 0.077943 |  |  | 9.1829
YAD152C | 2016-07-19 01:00 | 0.587 | 10.5686 | 142.2 | 30.8486 | 9.0843 | 99.5 | 65 | 9.8771 | 1 | -0.059886 |  |  | 9.18
YAD152C | 2016-07-19 02:00 | 0.587 | 10.2686 | 137.9 | 30.7386 | 9.0343 | 96.9 | 63 | 8.9671 | 2 | -0.12531 |  |  | 9.1771
YAD152C | 2016-07-19 03:00 | 0.586 | 8.4186 | 113.1 | 30.6756 | 8.8043 | 96.6 | 63 | 8.1071 | 3 | -0.37194 |  |  | 9.175
YAD152C | 2016-07-19 04:00 | 0.588 | 8.2186 | 110.4 | 30.6346 | 8.7643 | 97.2 | 63 | 7.4871 | 4 | -0.42897 |  |  | 9.17
YAD152C | 2016-07-19 05:00 | 0.589 | 8.4586 | 113.5 | 30.6046 | 8.6843 | 96.5 | 63 | 7.5671 | 5 | -0.5256 |  |  | 9.1621
YAD152C | 2016-07-19 06:00 | 0.595 | 8.6786 | 116.4 | 30.5186 | 8.6843 | 97.1 | 63 | 7.7371 | 6 | -0.54063 |  |  | 9.1521
YAD152C | 2016-07-19 07:00 | 0.599 | 9.7986 | 131.1 | 30.4586 | 8.7843 | 96.8 | 63 | 7.7771 | 7 | -0.45446 |  |  | 9.1471
YAD152C | 2016-07-19 08:00 | 0.606 | 9.2786 | 124.1 | 30.4136 | 8.7843 | 97.1 | 63 | 7.9671 | 8 | -0.46989 |  |  | 9.145
YAD152C | 2016-07-19 09:00 | 0.611 | 9.6486 | 129.2 | 30.4906 | 8.8643 | 97.5 | 63 | 8.4171 | 9 | -0.40491 |  |  | 9.1421
YAD152C | 2016-07-19 10:00 | 0.609 | 12.2386 | 164.5 | 30.8376 | 9.1543 | 99.3 | 65 | 9.0071 | 10 | -0.12394 |  |  | 9.1421
YAD152C | 2016-07-19 11:00 | 0.607 | 13.3286 | 179.2 | 30.8186 | 9.3843 | 100.3 | 65 | 8.6071 | 11 | 0.10143 |  |  | 9.1421
YAD152C | 2016-07-19 12:00 | 0.599 | 14.4486 | 196.3 | 31.5306 | 9.4843 | 102.2 | 66 | 6.8271 | 12 | 0.19817 |  |  | 9.1421
YAD152C | 2016-07-19 13:00 | 0.596 | 15.4886 | 209.6 | 31.2886 | 9.5143 | 103.4 | 67 | 8.3071 | 13 | 0.22714 |  |  | 9.1421
YAD152C | 2016-07-19 14:00 | 0.593 | 16.3986 | 223.4 | 31.7106 | 9.6243 | 104.4 | 68 | 8.6771 | 14 | 0.33131 |  |  | 9.1421
YAD152C | 2016-07-19 15:00 | 0.58 | 16.4486 | 228.2 | 32.8476 | 9.6843 | 107 | 70 | 7.8171 | 15 | 0.38709 |  |  | 9.1421
YAD152C | 2016-07-19 16:00 | 0.57 | 17.0586 | 236.7 | 32.8406 | 9.7143 | 109.6 | 71 | 10.0271 | 16 | 0.40526 |  |  | 9.1421
YAD152C | 2016-07-19 17:00 | 0.565 | 17.7886 | 246.8 | 32.8586 | 9.7643 | 109.6 | 71 | 7.9771 | 17 | 0.44423 |  |  | 9.1421
YAD152C | 2016-07-19 18:00 | 0.562 | 18.3886 | 255.6 | 32.9916 | 9.7543 | 113 | 73 | 9.2371 | 18 | 0.4236 |  |  | 9.1421
YAD152C | 2016-07-19 19:00 | 0.56 | 17.8386 | 247.9 | 32.9716 | 9.7343 | 111.7 | 73 | 10.8971 | 19 | 0.39497 |  |  | 9.1421
YAD152C | 2016-07-19 20:00 | 0.562 | 17.3186 | 240 | 32.7696 | 9.6843 | 110.9 | 72 | 14.3271 | 20 | 0.34274 |  |  | 9.1421
YAD152C | 2016-07-19 21:00 | 0.565 | 17.4486 | 241.2 | 32.6366 | 9.6843 | 110.1 | 72 | 7.7371 | 21 | 0.34171 |  |  | 9.1421
YAD152C | 2016-07-19 22:00 | 0.576 | 15.9186 | 218.2 | 32.0896 | 9.5543 | 105.8 | 69 | 8.0671 | 22 | 0.20709 |  |  | 9.1421
YAD152C | 2016-07-19 23:00 | 0.581 | 14.1286 | 192 | 31.5096 | 9.3943 | 102.6 | 67 | 8.4171 | 23 | 0.050457 |  |  | 9.145
YAD152C | 2016-07-20 | 0.574 | 13.815 | 187.85 | 31.552 | 9.33 | 101.7 | 66 | 8.745 | 0 | -0.0012571 |  |  | 9.145
YAD152C | 2016-07-20 01:00 | 0.573 | 13.125 | 178.15 | 31.432 | 9.23 | 100.9 | 66 | 8.965 | 1 | -0.089486 |  |  | 9.1486
YAD152C | 2016-07-20 02:00 | 0.577 | 13.175 | 178.75 | 31.395 | 9.23 | 101.1 | 66 | 8.735 | 2 | -0.077314 |  |  | 9.1486
YAD152C | 2016-07-20 03:00 | 0.59 | 12.375 | 167.25 | 31.117 | 9.14 | 100.5 | 65 | 7.645 | 3 | -0.15194 |  |  | 9.1414
YAD152C | 2016-07-20 04:00 | 0.593 | 11.885 | 160.35 | 30.99 | 9.1 | 100 | 65 | 8.765 | 4 | -0.17417 |  |  | 9.1386
YAD152C | 2016-07-20 05:00 | 0.597 | 11.585 | 156.05 | 30.914 | 9.04 | 99.7 | 65 | 8.875 | 5 | -0.2172 |  |  | 9.135
YAD152C | 2016-07-20 06:00 | 0.598 | 11.055 | 148.65 | 30.776 | 8.95 | 99.7 | 65 | 8.245 | 6 | -0.28663 |  |  | 9.13
YAD152C | 2016-07-20 07:00 | 0.596 | 10.845 | 145.55 | 30.643 | 8.9 | 99.4 | 65 | 7.505 | 7 | -0.31566 |  |  | 9.13
YAD152C | 2016-07-20 08:00 | 0.611 | 10.515 | 140.65 | 30.425 | 8.84 | 99 | 64 | 5.325 | 8 | -0.35509 |  |  | 9.1271
YAD152C | 2016-07-20 09:00 | 0.605 | 10.275 | 137.15 | 30.31 | 8.81 | 98.8 | 64 | 4.945 | 9 | -0.36651 |  |  | 9.1271
YAD152C | 2016-07-20 10:00 | 0.606 | 11.105 | 148.75 | 30.502 | 8.98 | 99.4 | 65 | 5.365 | 10 | -0.17354 |  |  | 9.125
YAD152C | 2016-07-20 11:00 | 0.609 | 11.605 | 155.85 | 30.703 | 9.07 | 99.8 | 65 | 5.305 | 11 | -0.063371 |  |  | 9.125
YAD152C | 2016-07-20 12:00 | 0.604 | 11.675 | 157.15 | 30.845 | 9.07 | 99.8 | 65 | 4.705 | 12 | -0.047829 |  |  | 9.115
YAD152C | 2016-07-20 13:00 | 0.596 | 12.155 | 164.05 | 31.053 | 9.19 | 100.1 | 65 | 4.375 | 13 | 0.087143 |  |  | 9.115
YAD152C | 2016-07-20 14:00 | 0.588 | 12.215 | 165.05 | 31.112 | 9.21 | 100.1 | 65 | 4.525 | 14 | 0.11811 |  |  | 9.115
YAD152C | 2016-07-20 15:00 | 0.589 | 12.475 | 168.75 | 31.23 | 9.24 | 100.3 | 65 | 4.435 | 15 | 0.16229 |  |  | 9.115
YAD152C | 2016-07-20 16:00 | 0.574 | 12.705 | 171.75 | 31.175 | 9.24 | 100.6 | 65 | 4.945 | 16 | 0.17366 |  |  | 9.115
YAD152C | 2016-07-20 17:00 | 0.567 | 13.505 | 183.05 | 31.323 | 9.29 | 101.2 | 66 | 5.175 | 17 | 0.23703 |  |  | 9.115
YAD152C | 2016-07-20 18:00 | 0.565 | 12.915 | 175.55 | 31.515 | 9.25 | 100.8 | 66 | 4.635 | 18 | 0.2108 |  |  | 9.115
YAD152C | 2016-07-20 19:00 | 0.57 | 12.945 | 175.75 | 31.431 | 9.23 | 100.8 | 66 | 4.625 | 19 | 0.19737 |  |  | 9.115
YAD152C | 2016-07-20 20:00 | 0.578 | 12.825 | 173.95 | 31.378 | 9.22 | 100.7 | 65 | 4.635 | 20 | 0.18954 |  |  | 9.115
YAD152C | 2016-07-20 21:00 | 0.586 | 12.925 | 175.35 | 31.394 | 9.22 | 101.1 | 66 | 5.185 | 21 | 0.18451 |  |  | 9.115
YAD152C | 2016-07-20 22:00 | 0.588 | 12.205 | 165.25 | 31.244 | 9.11 | 100.4 | 65 | 5.175 | 22 | 0.061086 |  |  | 9.1164
YAD152C | 2016-07-20 23:00 | 0.589 | 11.835 | 160.15 | 31.155 | 9.05 | 100 | 65 | 5.225 | 23 | -0.0063429 |  |  | 9.1164
YAD152C | 2016-07-21 | 0.595 | 11.6814 | 157.8 | 31.0784 | 9.0057 | 99.8 | 65 | 5.6429 | 0 | -0.059257 |  |  | 9.1164
YAD152C | 2016-07-21 01:00 | 0.597 | 11.1714 | 150.9 | 31.0394 | 8.9557 | 100 | 65 | 5.4029 | 1 | -0.11909 |  |  | 9.1164
YAD152C | 2016-07-21 02:00 | 0.593 | 11.2814 | 152.2 | 30.9844 | 8.9557 | 99.6 | 65 | 5.3229 | 2 | -0.12851 |  |  | 9.1164
YAD152C | 2016-07-21 03:00 | 0.589 | 10.5214 | 141.9 | 30.9194 | 8.8757 | 99.8 | 65 | 5.3529 | 3 | -0.22114 |  |  | 9.1164
YAD152C | 2016-07-21 04:00 | 0.593 | 10.6514 | 143.5 | 30.8694 | 8.8557 | 99.7 | 65 | 5.3129 | 4 | -0.25417 |  |  | 9.1164
YAD152C | 2016-07-21 05:00 | 0.589 | 10.2114 | 137.5 | 30.7944 | 8.7657 | 99.7 | 65 | 5.1729 | 5 | -0.3588 |  |  | 9.1164
YAD152C | 2016-07-21 06:00 | 0.593 | 9.8914 | 133 | 30.7014 | 8.6957 | 98.8 | 64 | 4.8329 | 6 | -0.44343 |  |  | 9.1164
YAD152C | 2016-07-21 07:00 | 0.595 | 10.1414 | 136.2 | 30.6464 | 8.7857 | 98.5 | 64 | 4.4229 | 7 | -0.36886 |  |  | 9.1164
YAD152C | 2016-07-21 08:00 | 0.601 | 10.0614 | 135.1 | 30.6134 | 8.8457 | 98.3 | 64 | 4.2929 | 8 | -0.32269 |  |  | 9.1164
YAD152C | 2016-07-21 09:00 | 0.601 | 11.2014 | 150.7 | 30.7624 | 8.9657 | 99.5 | 65 | 4.7229 | 9 | -0.21371 |  |  | 9.1164
YAD152C | 2016-07-21 10:00 | 0.602 | 12.2814 | 165.5 | 30.9514 | 9.1457 | 100.2 | 65 | 5.2029 | 10 | -0.043943 |  |  | 9.1279
YAD152C | 2016-07-21 11:00 | 0.597 | 12.2514 | 165.3 | 31.0094 | 9.1657 | 100.3 | 65 | 5.5829 | 11 | -0.035771 |  |  | 9.1364
YAD152C | 2016-07-21 12:00 | 0.592 | 13.0414 | 176.8 | 31.3384 | 9.2857 | 100.9 | 66 | 5.5029 | 12 | 0.065371 |  |  | 9.1414
YAD152C | 2016-07-21 13:00 | 0.595 | 13.6714 | 186.2 | 31.6534 | 9.3157 | 101.9 | 66 | 5.2929 | 13 | 0.077543 |  |  | 9.1443
YAD152C | 2016-07-21 14:00 | 0.582 | 14.2714 | 196.1 | 32.2294 | 9.4257 | 103.1 | 67 | 4.8829 | 14 | 0.17331 |  |  | 9.15
YAD152C | 2016-07-21 15:00 | 0.572 | 15.1414 | 209.5 | 32.6904 | 9.5257 | 105 | 68 | 5.0229 | 15 | 0.26349 |  |  | 9.16
YAD152C | 2016-07-21 16:00 | 0.57 | 15.8014 | 219.1 | 32.8264 | 9.5657 | 106.7 | 69 | 5.1929 | 16 | 0.29526 |  |  | 9.1693
YAD152C | 2016-07-21 17:00 | 0.562 | 16.3514 | 226.7 | 32.8504 | 9.6057 | 107.2 | 70 | 5.4129 | 17 | 0.33103 |  |  | 9.1779
YAD152C | 2016-07-21 18:00 | 0.553 | 16.7514 | 232.4 | 32.8934 | 9.6557 | 108.4 | 70 | 6.0629 | 18 | 0.3684 |  |  | 9.1779
YAD152C | 2016-07-21 19:00 | 0.557 | 16.3814 | 225.8 | 32.4674 | 9.6357 | 107.6 | 70 | 5.6629 | 19 | 0.34057 |  |  | 9.1814
YAD152C | 2016-07-21 20:00 | 0.558 | 15.5914 | 213.9 | 32.1414 | 9.5757 | 105.8 | 69 | 5.8529 | 20 | 0.27314 |  |  | 9.1814
YAD152C | 2016-07-21 21:00 | 0.57 | 14.8214 | 202.6 | 31.8944 | 9.4957 | 104.3 | 68 | 5.6429 | 21 | 0.17931 |  |  | 9.1814
YAD152C | 2016-07-21 22:00 | 0.574 | 14.2014 | 193.5 | 31.6724 | 9.4757 | 103.3 | 67 | 5.6629 | 22 | 0.15309 |  |  | 9.1814
YAD152C | 2016-07-21 23:00 | 0.578 | 13.6414 | 185.3 | 31.4554 | 9.4057 | 102.4 | 67 | 5.5929 | 23 | 0.082457 |  |  | 9.1971
YAD152C | 2016-07-22 | 0.576 | 13.7179 | 187.05 | 31.7179 | 9.5214 | 103.4 | 67 | 5.2707 | 0 | 0.18914 |  |  | 9.2071
YAD152C | 2016-07-22 01:00 | 0.572 | 12.8879 | 174.95 | 31.3829 | 9.4514 | 101.8 | 66 | 5.2407 | 1 | 0.11331 |  |  | 9.215
YAD152C | 2016-07-22 02:00 | 0.568 | 12.5079 | 169.55 | 31.3119 | 9.3114 | 100.8 | 66 | 5.6707 | 2 | -0.034514 |  |  | 9.22
YAD152C | 2016-07-22 03:00 | 0.572 | 11.9679 | 162.25 | 31.2999 | 9.2014 | 100.3 | 65 | 5.7907 | 3 | -0.14834 |  |  | 9.22
YAD152C | 2016-07-22 04:00 | 0.565 | 11.4679 | 155.55 | 31.3069 | 9.0814 | 99.8 | 65 | 5.7907 | 4 | -0.26857 |  |  | 9.22
YAD152C | 2016-07-22 05:00 | 0.562 | 10.8979 | 147.65 | 31.2049 | 8.9614 | 99.5 | 65 | 6.0107 | 5 | -0.3868 |  |  | 9.22
YAD152C | 2016-07-22 06:00 | 0.572 | 10.9379 | 148.05 | 31.1409 | 9.0814 | 99.6 | 65 | 5.6207 | 6 | -0.25463 |  |  | 9.22
YAD152C | 2016-07-22 07:00 | 0.576 | 10.8079 | 146.15 | 31.0989 | 8.8914 | 99.5 | 65 | 5.4707 | 7 | -0.43166 |  |  | 9.22
YAD152C | 2016-07-22 08:00 | 0.571 | 10.9179 | 147.65 | 31.0849 | 8.9714 | 99.6 | 65 | 5.4507 | 8 | -0.33909 |  |  | 9.22
YAD152C | 2016-07-22 09:00 | 0.556 | 11.5679 | 156.55 | 31.1269 | 9.1914 | 99.8 | 65 | 5.6207 | 9 | -0.11011 |  |  | 9.22
YAD152C | 2016-07-22 10:00 | 0.565 | 11.8179 | 160.05 | 31.2019 | 9.1214 | 100.3 | 65 | 5.6907 | 10 | -0.17474 |  |  | 9.22
YAD152C | 2016-07-22 11:00 | 0.567 | 12.2979 | 167.25 | 31.5179 | 9.1614 | 100.8 | 66 | 5.6807 | 11 | -0.12617 |  |  | 9.22
YAD152C | 2016-07-22 12:00 | 0.559 | 13.5579 | 185.25 | 31.8679 | 9.3914 | 102.4 | 67 | 5.8407 | 12 | 0.10937 |  |  | 9.225
YAD152C | 2016-07-22 13:00 | 0.555 | 14.4379 | 198.25 | 32.1699 | 9.4314 | 103.7 | 67 | 6.0707 | 13 | 0.16154 |  |  | 9.225
YAD152C | 2016-07-22 14:00 | 0.549 | 14.6779 | 202.25 | 32.3939 | 9.5114 | 104.6 | 68 | 6.0407 | 14 | 0.25291 |  |  | 9.225
YAD152C | 2016-07-22 15:00 | 0.543 | 14.8779 | 205.75 | 32.6439 | 9.5214 | 104.9 | 68 | 5.7407 | 15 | 0.26909 |  |  | 9.225
YAD152C | 2016-07-22 16:00 | 0.538 | 15.3279 | 212.35 | 32.7709 | 9.5314 | 106.1 | 69 | 6.3807 | 16 | 0.28366 |  |  | 9.225
YAD152C | 2016-07-22 17:00 | 0.585 | 14.0679 | 193.25 | 32.2069 | 9.5214 | 104.3 | 68 | 6.1207 | 17 | 0.27663 |  |  | 9.225
YAD152C | 2016-07-22 18:00 | 0.545 | 12.1979 | 165.95 | 31.5119 | 9.3014 | 100.9 | 66 | 5.2407 | 18 | 0.0568 |  |  | 9.225
YAD152C | 2016-07-22 19:00 | 0.541 | 12.2179 | 166.25 | 31.5099 | 9.3314 | 101 | 66 | 5.1207 | 19 | 0.094171 |  |  | 9.225
YAD152C | 2016-07-22 20:00 | 0.545 | 12.0179 | 163.55 | 31.5099 | 9.3214 | 101.1 | 66 | 5.2907 | 20 | 0.085943 |  |  | 9.225
YAD152C | 2016-07-22 21:00 | 0.545 | 12.0779 | 164.25 | 31.5359 | 9.3514 | 101.3 | 66 | 5.5907 | 21 | 0.12651 |  |  | 9.225
YAD152C | 2016-07-22 22:00 | 0.549 | 11.7479 | 159.55 | 31.4019 | 9.3614 | 101.1 | 66 | 5.5607 | 22 | 0.14869 |  |  | 9.225
YAD152C | 2016-07-22 23:00 | 0.546 | 11.2279 | 152.45 | 31.3319 | 9.2614 | 100.4 | 65 | 5.5207 | 23 | 0.048057 |  |  | 9.225
YAD152C | 2016-07-23 | 0.554 | 11.1643 | 151.3 | 31.2213 | 9.2671 | 100 | 65 | 5.2786 | 0 | 0.051143 |  |  | 9.23
YAD152C | 2016-07-23 01:00 | 0.551 | 10.8043 | 146.4 | 31.1613 | 9.2171 | 99.6 | 65 | 5.3686 | 1 | 0.0061143 |  |  | 9.23
YAD152C | 2016-07-23 02:00 | 0.554 | 10.6143 | 143.6 | 31.0843 | 9.1671 | 99.5 | 65 | 5.3386 | 2 | -0.040114 |  |  | 9.23
YAD152C | 2016-07-23 03:00 | 0.553 | 10.3243 | 139.4 | 30.9433 | 9.1571 | 99.2 | 65 | 5.2786 | 3 | -0.044743 |  |  | 9.23
YAD152C | 2016-07-23 04:00 | 0.545 | 9.8643 | 133.2 | 30.9243 | 9.0871 | 98.9 | 64 | 5.2686 | 4 | -0.10857 |  |  | 9.23
YAD152C | 2016-07-23 05:00 | 0.545 | 9.2943 | 125.6 | 30.8843 | 9.0071 | 99.3 | 65 | 5.3086 | 5 | -0.184 |  |  | 9.23
YAD152C | 2016-07-23 06:00 | 0.553 | 9.2543 | 124.9 | 30.8213 | 8.9571 | 98.6 | 64 | 5.1786 | 6 | -0.23183 |  |  | 9.23
YAD152C | 2016-07-23 07:00 | 0.552 | 9.1043 | 122.8 | 30.7743 | 8.8971 | 98.4 | 64 | 4.9386 | 7 | -0.29806 |  |  | 9.23
YAD152C | 2016-07-23 08:00 | 0.551 | 9.2743 | 125 | 30.7333 | 8.8471 | 98.6 | 64 | 4.9186 | 8 | -0.35149 |  |  | 9.23
YAD152C | 2016-07-23 09:00 | 0.551 | 10.2043 | 137.5 | 30.7843 | 8.7071 | 99.8 | 65 | 5.8386 | 9 | -0.49411 |  |  | 9.23
YAD152C | 2016-07-23 10:00 | 0.548 | 10.8943 | 147.1 | 30.9383 | 8.8871 | 99.6 | 65 | 6.3186 | 10 | -0.31474 |  |  | 9.23
YAD152C | 2016-07-23 11:00 | 0.549 | 11.9543 | 161.7 | 31.1033 | 9.1371 | 100.7 | 65 | 6.7186 | 11 | -0.060971 |  |  | 9.225
YAD152C | 2016-07-23 12:00 | 0.547 | 12.4143 | 168.5 | 31.3893 | 9.2271 | 100.9 | 66 | 6.7386 | 12 | 0.028971 |  |  | 9.2236
YAD152C | 2016-07-23 13:00 | 0.547 | 12.8243 | 175.3 | 31.8643 | 9.2671 | 101.7 | 66 | 6.0086 | 13 | 0.069943 |  |  | 9.2236
YAD152C | 2016-07-23 14:00 | 0.537 | 13.8243 | 189.9 | 32.2103 | 9.3371 | 103.3 | 67 | 7.2086 | 14 | 0.14051 |  |  | 9.2236
YAD152C | 2016-07-23 15:00 | 0.535 | 13.8643 | 190.9 | 32.3723 | 9.3771 | 102.1 | 66 | 6.4386 | 15 | 0.18029 |  |  | 9.2236
YAD152C | 2016-07-23 16:00 | 0.533 | 13.6443 | 187.4 | 32.2053 | 9.3671 | 102 | 66 | 6.3886 | 16 | 0.17126 |  |  | 9.2236
YAD152C | 2016-07-23 17:00 | 0.53 | 13.3143 | 184.7 | 32.8663 | 9.4171 | 101.4 | 66 | 5.0486 | 17 | 0.22023 |  |  | 9.2236
YAD152C | 2016-07-23 18:00 | 0.525 | 13.7243 | 190 | 32.7143 | 9.4671 | 100.3 | 65 | 5.6086 | 18 | 0.2652 |  |  | 9.2236
YAD152C | 2016-07-23 19:00 | 0.539 | 13.5743 | 187.6 | 32.5713 | 9.4571 | 99.4 | 65 | 5.5886 | 19 | 0.24857 |  |  | 9.2236
YAD152C | 2016-07-23 20:00 | 0.531 | 13.1043 | 180.9 | 32.4953 | 9.4171 | 98.2 | 64 | 5.2986 | 20 | 0.19794 |  |  | 9.2236
YAD152C | 2016-07-23 21:00 | 0.532 | 12.6943 | 175 | 32.4143 | 9.3871 | 97 | 63 | 5.4786 | 21 | 0.15171 |  |  | 9.2236
YAD152C | 2016-07-23 22:00 | 0.532 | 12.3243 | 169.5 | 32.2413 | 9.3671 | 95.8 | 62 | 5.2886 | 22 | 0.10709 |  |  | 9.2236
YAD152C | 2016-07-23 23:00 | 0.537 | 11.6743 | 160.3 | 32.0973 | 9.2671 | 95.5 | 62 | 5.2286 | 23 | -0.013543 |  |  | 9.2236
YAD152C | 2016-07-24 | 0.542 | 11.3907 | 156.25 | 32.0427 | 9.2629 | 94.9 | 62 | 5.1964 | 0 | -0.030857 |  |  | 9.2236
YAD152C | 2016-07-24 01:00 | 0.544 | 11.1507 | 152.75 | 31.9387 | 9.2429 | 95.3 | 62 | 5.1464 | 1 | -0.060286 |  |  | 9.2236
YAD152C | 2016-07-24 02:00 | 0.549 | 10.9207 | 149.35 | 31.8287 | 9.2029 | 95.3 | 62 | 5.2264 | 2 | -0.11011 |  |  | 9.22
YAD152C | 2016-07-24 03:00 | 0.544 | 10.6307 | 145.35 | 31.7567 | 9.1729 | 96.8 | 63 | 5.2164 | 3 | -0.14354 |  |  | 9.22
YAD152C | 2016-07-24 04:00 | 0.539 | 10.4007 | 141.95 | 31.6397 | 9.1329 | 95.2 | 62 | 5.1964 | 4 | -0.18897 |  |  | 9.22
YAD152C | 2016-07-24 05:00 | 0.54 | 10.1407 | 138.25 | 31.5687 | 9.1129 | 97.7 | 63 | 5.1664 | 5 | -0.2156 |  |  | 9.22
YAD152C | 2016-07-24 06:00 | 0.548 | 10.2807 | 139.85 | 31.4317 | 9.1329 | 98.5 | 64 | 5.1464 | 6 | -0.20183 |  |  | 9.22
YAD152C | 2016-07-24 07:00 | 0.554 | 10.0907 | 137.15 | 31.3267 | 9.1229 | 95.9 | 62 | 4.7064 | 7 | -0.21526 |  |  | 9.22
YAD152C | 2016-07-24 08:00 | 0.557 | 10.2707 | 139.55 | 31.3267 | 9.1629 | 97.9 | 64 | 4.7564 | 8 | -0.17949 |  |  | 9.22
YAD152C | 2016-07-24 09:00 | 0.561 | 10.8507 | 147.65 | 31.4287 | 9.2529 | 97.8 | 64 | 5.3164 | 9 | -0.094114 |  |  | 9.2236
YAD152C | 2016-07-24 10:00 | 0.556 | 11.5607 | 157.35 | 31.5287 | 9.3229 | 99.7 | 65 | 6.4764 | 10 | -0.029143 |  |  | 9.2286
YAD152C | 2016-07-24 11:00 | 0.554 | 12.4207 | 169.55 | 31.7647 | 9.4029 | 100.6 | 65 | 5.9864 | 11 | 0.045029 |  |  | 9.235
YAD152C | 2016-07-24 12:00 | 0.557 | 13.3107 | 181.75 | 31.7617 | 9.4629 | 101.5 | 66 | 6.5564 | 12 | 0.094171 |  |  | 9.24
YAD152C | 2016-07-24 13:00 | 0.556 | 13.5107 | 185.95 | 32.3117 | 9.4629 | 101.4 | 66 | 5.8864 | 13 | 0.084743 |  |  | 9.2414
YAD152C | 2016-07-24 14:00 | 0.549 | 14.1307 | 195.85 | 32.7937 | 9.5129 | 100.2 | 65 | 5.5964 | 14 | 0.12691 |  |  | 9.2464
YAD152C | 2016-07-24 15:00 | 0.544 | 13.7507 | 188.85 | 32.1867 | 9.4229 | 99.1 | 64 | 6.4864 | 15 | 0.032286 |  |  | 9.2514
YAD152C | 2016-07-24 16:00 | 0.54 | 14.6507 | 203.65 | 33.0007 | 9.5129 | 97.4 | 63 | 6.4664 | 16 | 0.11886 |  |  | 9.2571
YAD152C | 2016-07-24 17:00 | 0.541 | 14.7407 | 206.35 | 33.4577 | 9.5329 | 98.1 | 64 | 6.0264 | 17 | 0.13383 |  |  | 9.2571
YAD152C | 2016-07-24 18:00 | 0.539 | 14.9707 | 209.35 | 33.4147 | 9.5729 | 93.2 | 61 | 5.9864 | 18 | 0.17 |  |  | 9.2621
YAD152C | 2016-07-24 19:00 | 0.543 | 15.0607 | 209.35 | 33.0397 | 9.5529 | 92.3 | 60 | 6.2464 | 19 | 0.15017 |  |  | 9.265
YAD152C | 2016-07-24 20:00 | 0.538 | 14.8207 | 206.25 | 33.0937 | 9.5629 | 88.1 | 57 | 5.8664 | 20 | 0.15954 |  |  | 9.2671
YAD152C | 2016-07-24 21:00 | 0.544 | 14.2507 | 198.05 | 32.9937 | 9.5329 | 92.6 | 60 | 5.7664 | 21 | 0.13051 |  |  | 9.2671
YAD152C | 2016-07-24 22:00 | 0.543 | 13.6607 | 189.65 | 32.8597 | 9.5129 | 91.4 | 59 | 5.5964 | 22 | 0.10909 |  |  | 9.2764
YAD152C | 2016-07-24 23:00 | 0.55 | 13.4307 | 185.85 | 32.6607 | 9.5129 | 91.3 | 59 | 5.5464 | 23 | 0.10726 |  |  | 9.2936
YAD152C | 2016-07-25 | 0.552 | 13.4071 | 185.4 | 32.6531 | 9.5386 | 90.7 | 59 | 5.3743 | 0 | 0.12674 |  |  | 9.3064
YAD152C | 2016-07-25 01:00 | 0.545 | 12.8971 | 178.1 | 32.5391 | 9.4986 | 90 | 59 | 5.1143 | 1 | 0.082514 |  |  | 9.3136
YAD152C | 2016-07-25 02:00 | 0.545 | 12.3071 | 169.7 | 32.4251 | 9.4386 | 88.7 | 58 | 5.1743 | 2 | 0.025486 |  |  | 9.3186
YAD152C | 2016-07-25 03:00 | 0.545 | 11.6471 | 160.2 | 32.2461 | 9.3186 | 87.5 | 57 | 5.1043 | 3 | -0.091943 |  |  | 9.32
YAD152C | 2016-07-25 04:00 | 0.549 | 11.2971 | 155.2 | 32.0751 | 9.2586 | 87.6 | 57 | 5.0843 | 4 | -0.15497 |  |  | 9.32
YAD152C | 2016-07-25 05:00 | 0.549 | 11.0771 | 151.9 | 31.9641 | 9.2586 | 87 | 57 | 5.1843 | 5 | -0.156 |  |  | 9.32
YAD152C | 2016-07-25 06:00 | 0.559 | 10.5271 | 144.1 | 31.8341 | 9.2086 | 88.4 | 57 | 5.4743 | 6 | -0.20823 |  |  | 9.32
YAD152C | 2016-07-25 07:00 | 0.558 | 10.7771 | 147.3 | 31.7321 | 9.1286 | 87.9 | 57 | 5.4343 | 7 | -0.28926 |  |  | 9.32
YAD152C | 2016-07-25 08:00 | 0.562 | 10.9271 | 149.3 | 31.6841 | 9.1386 | 88.4 | 57 | 5.0443 | 8 | -0.27949 |  |  | 9.32
YAD152C | 2016-07-25 09:00 | 0.568 | 11.0071 | 150.3 | 31.7221 | 9.1386 | 88 | 57 | 5.1143 | 9 | -0.27651 |  |  | 9.32
YAD152C | 2016-07-25 10:00 | 0.563 | 12.0371 | 164.6 | 31.8591 | 9.2886 | 89.8 | 58 | 6.6043 | 10 | -0.11914 |  |  | 9.32
YAD152C | 2016-07-25 11:00 | 0.559 | 12.4471 | 171.2 | 32.2091 | 9.3686 | 89.7 | 58 | 5.5743 | 11 | -0.031371 |  |  | 9.3221
YAD152C | 2016-07-25 12:00 | 0.554 | 13.4471 | 185.3 | 32.4051 | 9.5586 | 90.7 | 59 | 5.3443 | 12 | 0.16977 |  |  | 9.3271
YAD152C | 2016-07-25 13:00 | 0.56 | 13.5271 | 186.8 | 32.5591 | 9.5686 | 89.1 | 58 | 5.5543 | 13 | 0.19114 |  |  | 9.3343
YAD152C | 2016-07-25 14:00 | 0.55 | 12.5471 | 172.3 | 32.1631 | 9.3886 | 94.7 | 62 | 5.2943 | 14 | 0.020914 |  |  | 9.3343
YAD152C | 2016-07-25 15:00 | 0.541 | 13.4871 | 185.9 | 32.4131 | 9.4486 | 95.2 | 62 | 5.9343 | 15 | 0.087486 |  |  | 9.3343
YAD152C | 2016-07-25 16:00 | 0.539 | 14.0271 | 194.5 | 32.8401 | 9.4986 | 97.4 | 63 | 6.2443 | 16 | 0.14206 |  |  | 9.3343
YAD152C | 2016-07-25 17:00 | 0.525 | 14.3271 | 198.8 | 32.8521 | 9.5386 | 96.3 | 63 | 6.0343 | 17 | 0.18503 |  |  | 9.3343
YAD152C | 2016-07-25 18:00 | 0.523 | 14.8971 | 207.3 | 33.0561 | 9.5886 | 96.6 | 63 | 6.1243 | 18 | 0.2396 |  |  | 9.3343
YAD152C | 2016-07-25 19:00 | 0.526 | 14.8571 | 206.5 | 32.9861 | 9.5986 | 96.7 | 63 | 5.7543 | 19 | 0.25377 |  |  | 9.3343
YAD152C | 2016-07-25 20:00 | 0.536 | 14.1571 | 195.9 | 32.7071 | 9.5586 | 92.4 | 60 | 5.6243 | 20 | 0.21474 |  |  | 9.3343
YAD152C | 2016-07-25 21:00 | 0.536 | 13.1471 | 181.2 | 32.4061 | 9.4886 | 89.7 | 58 | 5.4443 | 21 | 0.14371 |  |  | 9.3343
YAD152C | 2016-07-25 22:00 | 0.542 | 12.0371 | 165.6 | 32.2441 | 9.3486 | 86.5 | 56 | 5.2243 | 22 | 0.0026857 |  |  | 9.3343
YAD152C | 2016-07-25 23:00 | 0.542 | 11.6871 | 160.4 | 32.0721 | 9.3186 | 86.4 | 56 | 5.1543 | 23 | -0.025543 |  |  | 9.3271
YAD152C | 2016-07-26 | 0.543 | 11.0736 | 151.95 | 32.0166 | 9.2343 | 85.6 | 56 | 5.1921 | 0 | -0.11206 |  |  | 9.3221
YAD152C | 2016-07-26 01:00 | 0.542 | 11.0936 | 152.05 | 31.9276 | 9.2543 | 86.8 | 56 | 5.2021 | 1 | -0.091486 |  |  | 9.32
YAD152C | 2016-07-26 02:00 | 0.547 | 11.0336 | 150.95 | 31.8036 | 9.2543 | 88.2 | 57 | 5.0821 | 2 | -0.091314 |  |  | 9.32
YAD152C | 2016-07-26 03:00 | 0.544 | 10.9436 | 149.55 | 31.7076 | 9.2743 | 87.6 | 57 | 5.1221 | 3 | -0.079543 |  |  | 9.32
YAD152C | 2016-07-26 04:00 | 0.545 | 10.6036 | 144.85 | 31.6536 | 9.2043 | 88.8 | 58 | 5.0221 | 4 | -0.15417 |  |  | 9.32
YAD152C | 2016-07-26 05:00 | 0.549 | 9.9636 | 136.05 | 31.6126 | 9.1843 | 92.6 | 60 | 5.0621 | 5 | -0.1776 |  |  | 9.32
YAD152C | 2016-07-26 06:00 | 0.547 | 10.0436 | 137.05 | 31.5436 | 9.1443 | 90.1 | 59 | 5.0221 | 6 | -0.21903 |  |  | 9.32
YAD152C | 2016-07-26 07:00 | 0.556 | 9.6136 | 131.15 | 31.5006 | 9.1043 | 94.7 | 62 | 5.1721 | 7 | -0.25846 |  |  | 9.32
YAD152C | 2016-07-26 08:00 | 0.556 | 9.7936 | 133.45 | 31.4236 | 9.1043 | 91.2 | 59 | 4.6821 | 8 | -0.25829 |  |  | 9.32
YAD152C | 2016-07-26 09:00 | 0.564 | 10.0236 | 136.75 | 31.5206 | 9.1643 | 92.5 | 60 | 5.0921 | 9 | -0.19971 |  |  | 9.32
YAD152C | 2016-07-26 10:00 | 0.562 | 10.7536 | 147.05 | 31.7156 | 9.1643 | 93.2 | 61 | 5.6321 | 10 | -0.20234 |  |  | 9.32
YAD152C | 2016-07-26 11:00 | 0.556 | 11.4036 | 156.35 | 31.9606 | 9.2443 | 94.4 | 61 | 6.8221 | 11 | -0.12977 |  |  | 9.32
YAD152C | 2016-07-26 12:00 | 0.549 | 12.5536 | 172.85 | 32.2726 | 9.4243 | 94.2 | 61 | 6.3621 | 12 | 0.043771 |  |  | 9.32
YAD152C | 2016-07-26 13:00 | 0.541 | 13.5136 | 185.55 | 32.1356 | 9.5443 | 94.2 | 61 | 6.3921 | 13 | 0.15834 |  |  | 9.32
YAD152C | 2016-07-26 14:00 | 0.53 | 13.7436 | 188.45 | 32.0646 | 9.5643 | 93.8 | 61 | 6.3521 | 14 | 0.17331 |  |  | 9.32
YAD152C | 2016-07-26 15:00 | 0.526 | 14.0336 | 192.75 | 32.1556 | 9.5943 | 94.4 | 61 | 5.6821 | 15 | 0.20389 |  |  | 9.32
YAD152C | 2016-07-26 16:00 | 0.524 | 13.9336 | 191.95 | 32.3896 | 9.5643 | 93.2 | 61 | 5.7521 | 16 | 0.17646 |  |  | 9.32
YAD152C | 2016-07-26 17:00 | 0.522 | 14.1836 | 194.95 | 32.2276 | 9.5843 | 91.5 | 59 | 5.8321 | 17 | 0.20583 |  |  | 9.32
YAD152C | 2016-07-26 18:00 | 0.52 | 13.9736 | 193.65 | 32.7726 | 9.5743 | 91.5 | 59 | 5.6821 | 18 | 0.198 |  |  | 9.3221
YAD152C | 2016-07-26 19:00 | 0.521 | 14.1736 | 197.45 | 33.1646 | 9.5743 | 90.3 | 59 | 5.3721 | 19 | 0.19777 |  |  | 9.3221
YAD152C | 2016-07-26 20:00 | 0.523 | 14.0636 | 196.25 | 33.2916 | 9.5943 | 89.4 | 58 | 5.5521 | 20 | 0.21674 |  |  | 9.33
YAD152C | 2016-07-26 21:00 | 0.525 | 14.0736 | 197.05 | 33.5276 | 9.5943 | 89.1 | 58 | 5.4621 | 21 | 0.21451 |  |  | 9.33
YAD152C | 2016-07-26 22:00 | 0.529 | 12.9436 | 181.45 | 33.5626 | 9.5543 | 89.2 | 58 | 5.4121 | 22 | 0.17109 |  |  | 9.33
YAD152C | 2016-07-26 23:00 | 0.529 | 12.9236 | 180.75 | 33.3886 | 9.5343 | 89 | 58 | 5.2121 | 23 | 0.14366 |  |  | 9.3429
YAD152C | 2016-07-27 | 0.531 | 12.48 | 173.5 | 32.984 | 9.48 | 88.9 | 58 | 5.29 | 0 | 0.085143 |  |  | 9.3579
YAD152C | 2016-07-27 01:00 | 0.534 | 11.56 | 160.1 | 32.673 | 9.37 | 89.7 | 58 | 5.37 | 1 | -0.019086 |  |  | 9.3671
YAD152C | 2016-07-27 02:00 | 0.533 | 11.81 | 163.2 | 32.559 | 9.38 | 88.4 | 57 | 5.18 | 2 | -0.0013143 |  |  | 9.3679
YAD152C | 2016-07-27 03:00 | 0.529 | 10.49 | 145 | 32.476 | 9.24 | 90.9 | 59 | 5.17 | 3 | -0.11474 |  |  | 9.3679
YAD152C | 2016-07-27 04:00 | 0.527 | 9.75 | 134.5 | 32.28 | 9.21 | 90.5 | 59 | 5.08 | 4 | -0.13657 |  |  | 9.3679
YAD152C | 2016-07-27 05:00 | 0.529 | 9.09 | 125.2 | 32.115 | 8.97 | 92.1 | 60 | 5.15 | 5 | -0.3736 |  |  | 9.3679
YAD152C | 2016-07-27 06:00 | 0.534 | 9.61 | 132.3 | 32.168 | 9.13 | 93.4 | 61 | 4.98 | 6 | -0.20663 |  |  | 9.3679
YAD152C | 2016-07-27 07:00 | 0.539 | 10.07 | 138.5 | 32.096 | 9.15 | 92.4 | 60 | 5.09 | 7 | -0.18446 |  |  | 9.3679
YAD152C | 2016-07-27 08:00 | 0.543 | 10.29 | 141.4 | 32.004 | 9.13 | 93.3 | 61 | 4.93 | 8 | -0.19949 |  |  | 9.3679
YAD152C | 2016-07-27 09:00 | 0.545 | 10.65 | 146.3 | 32.005 | 9.16 | 95 | 62 | 5.21 | 9 | -0.16371 |  |  | 9.3679
YAD152C | 2016-07-27 10:00 | 0.545 | 11.36 | 156.1 | 32.119 | 9.25 | 94.8 | 62 | 5.27 | 10 | -0.064343 |  |  | 9.3679
YAD152C | 2016-07-27 11:00 | 0.543 | 12.94 | 178.2 | 32.343 | 9.35 | 96.6 | 63 | 5.82 | 11 | 0.045429 |  |  | 9.3679
YAD152C | 2016-07-27 13:00 | 0.533 | 12.94 | 178.2 | 32.338 | 9.35 | 107.5 | 70 | 5.02 | 13 | 0.056 |  |  | 9.3679
YAD152C | 2016-07-27 14:00 | 0.52 | 12.63 | 173.1 | 32.068 | 9.28 | 106.1 | 69 | 6.09 | 14 | -0.0036 |  |  | 9.3679
YAD152C | 2016-07-27 15:00 | 0.535 | 13.34 | 185.6 | 32.927 | 9.35 | 108.6 | 71 | 6.35 | 15 | 0.0748 |  |  | 9.3679
YAD152C | 2016-07-27 16:00 | 0.514 | 9.4 | 127.9 | 31.648 | 8.9 | 104 | 68 | 5.83 | 16 | -0.3652 |  |  | 9.3671
YAD152C | 2016-07-27 17:00 | 0.506 | 12.92 | 179.4 | 32.845 | 9.39 | 107.8 | 70 | 5.3 | 17 | 0.1308 |  |  | 9.3679
YAD152C | 2016-07-27 18:00 | 0.505 | 13.97 | 195.3 | 33.21 | 9.49 | 109.8 | 71 | 4.98 | 18 | 0.2392 |  |  | 9.3679
YAD152C | 2016-07-27 19:00 | 0.504 | 12.93 | 179.5 | 32.82 | 9.41 | 108 | 70 | 5.79 | 19 | 0.1636 |  |  | 9.3679
YAD152C | 2016-07-27 20:00 | 0.511 | 14.06 | 196.1 | 33.108 | 9.52 | 110.3 | 72 | 5.49 | 20 | 0.282 |  |  | 9.3679
YAD152C | 2016-07-27 21:00 | 0.517 | 13.17 | 182.9 | 32.846 | 9.45 | 108.8 | 71 | 5.74 | 21 | 0.2196 |  |  | 9.3679
YAD152C | 2016-07-27 22:00 | 0.517 | 12.62 | 174.5 | 32.569 | 9.45 | 108.2 | 70 | 5.64 | 22 | 0.222 |  |  | 9.3679
YAD152C | 2016-07-27 23:00 | 0.516 | 11.52 | 158.5 | 32.293 | 9.36 | 106.5 | 69 | 5.15 | 23 | 0.1368 |  |  | 9.3643
YAD152C | 2016-07-28 | 0.521 | 11.1186 | 152.5286 | 32.148 | 9.31 | 105.8 | 69 | 4.9836 | 0 | 0.0932 |  |  | 9.3643
YAD152C | 2016-07-28 01:00 | 0.523 | 10.7286 | 146.9286 | 32.028 | 9.27 | 105.4 | 69 | 4.9536 | 1 | 0.0556 |  |  | 9.3643
YAD152C | 2016-07-28 02:00 | 0.523 | 10.4686 | 143.0286 | 31.928 | 9.22 | 105.2 | 68 | 4.7136 | 2 | 0.0064 |  |  | 9.3643
YAD152C | 2016-07-28 03:00 | 0.517 | 10.1186 | 138.0286 | 31.798 | 9.16 | 104.9 | 68 | 4.6636 | 3 | -0.0588 |  |  | 9.3643
YAD152C | 2016-07-28 04:00 | 0.514 | 9.8786 | 134.6286 | 31.71 | 9.13 | 104.5 | 68 | 4.4236 | 4 | -0.0888 |  |  | 9.3643
YAD152C | 2016-07-28 05:00 | 0.51 | 9.5086 | 129.4286 | 31.669 | 9.09 | 104.3 | 68 | 4.4536 | 5 | -0.148 |  |  | 9.3643
YAD152C | 2016-07-28 06:00 | 0.511 | 8.9186 | 121.2286 | 31.568 | 9 | 103.9 | 68 | 4.3936 | 6 | -0.2384 |  |  | 9.3643
YAD152C | 2016-07-28 07:00 | 0.52 | 8.2686 | 112.2286 | 31.481 | 8.86 | 103.4 | 67 | 4.5036 | 7 | -0.3744 |  |  | 9.3643
YAD152C | 2016-07-28 08:00 | 0.524 | 8.7086 | 118.0286 | 31.422 | 8.92 | 103.7 | 67 | 4.0836 | 8 | -0.312 |  |  | 9.3643
YAD152C | 2016-07-28 09:00 | 0.521 | 9.3186 | 126.4286 | 31.525 | 8.96 | 104.4 | 68 | 4.5436 | 9 | -0.2572 |  |  | 9.3643
YAD152C | 2016-07-28 10:00 | 0.521 | 10.0886 | 137.4286 | 31.695 | 9.07 | 105.2 | 68 | 5.5536 | 10 | -0.1348 |  |  | 9.3643
YAD152C | 2016-07-28 11:00 | 0.52 | 9.8686 | 135.0286 | 32.006 | 9.04 | 104.6 | 68 | 5.0336 | 11 | -0.1484 |  |  | 9.3643
YAD152C | 2016-07-28 12:00 | 0.511 | 10.2386 | 139.8286 | 31.907 | 9.09 | 105.1 | 68 | 5.1336 | 12 | -0.0872 |  |  | 9.355
YAD152C | 2016-07-28 13:00 | 0.514 | 12.1386 | 168.0286 | 32.664 | 9.29 | 107.5 | 70 | 5.5336 | 13 | 0.1264 |  |  | 9.35
YAD152C | 2016-07-28 14:00 | 0.499 | 12.4786 | 171.8286 | 32.352 | 9.33 | 107.2 | 70 | 5.7636 | 14 | 0.184 |  |  | 9.35
YAD152C | 2016-07-28 15:00 | 0.505 | 13.3586 | 186.1286 | 33.08 | 9.41 | 109.4 | 71 | 5.6836 | 15 | 0.2812 |  |  | 9.35
YAD152C | 2016-07-28 16:00 | 0.503 | 12.6486 | 176.1286 | 33.031 | 9.35 | 108.9 | 71 | 5.2736 | 16 | 0.244 |  |  | 9.35
YAD152C | 2016-07-28 17:00 | 0.495 | 12.4486 | 172.7286 | 32.844 | 9.38 | 108.8 | 71 | 5.3136 | 17 | 0.2996 |  |  | 9.35
YAD152C | 2016-07-28 18:00 | 0.492 | 12.5386 | 174.2286 | 32.905 | 9.4 | 108.8 | 71 | 5.2236 | 18 | 0.3532 |  |  | 9.35
YAD152C | 2016-07-28 19:00 | 0.495 | 12.1886 | 169.1286 | 32.804 | 9.39 | 108.6 | 71 | 5.1736 | 19 | 0.3844 |  |  | 9.35
YAD152C | 2016-07-28 20:00 | 0.495 | 11.6586 | 161.4286 | 32.719 | 9.35 | 107.9 | 70 | 5.3736 | 20 | 0.388 |  |  | 9.35
YAD152C | 2016-07-28 21:00 | 0.497 | 10.2386 | 141.3286 | 32.533 | 9.15 | 106.2 | 69 | 5.6036 | 21 | 0.2332 |  |  | 9.3493
YAD152C | 2016-07-28 22:00 | 0.501 | 10.0086 | 137.7286 | 32.35 | 9.14 | 106 | 69 | 5.7536 | 22 | 0.2724 |  |  | 9.3393
YAD152C | 2016-07-28 23:00 | 0.501 | 9.4386 | 129.5286 | 32.169 | 9.04 | 105.6 | 69 | 5.6836 | 23 | 0.2324 |  |  | 9.3243
YAD152C | 2016-07-29 | 0.507 | 9.6271 | 131.7571 | 32.047 | 9.08 | 105.7 | 69 | 5.5871 | 0 | 0.3016 |  |  | 9.3186
YAD152C | 2016-07-29 01:00 | 0.496 | 9.0271 | 123.2571 | 31.865 | 8.97 | 105.4 | 68 | 5.3171 | 1 | 0.2196 |  |  | 9.3143
YAD152C | 2016-07-29 02:00 | 0.502 | 8.4971 | 115.6571 | 31.724 | 8.83 | 105.1 | 68 | 5.2871 | 2 | 0.1176 |  |  | 9.3
YAD152C | 2016-07-29 03:00 | 0.501 | 8.3071 | 112.8571 | 31.572 | 8.79 | 105.1 | 68 | 5.2271 | 3 | 0.1016 |  |  | 9.2893
YAD152C | 2016-07-29 04:00 | 0.502 | 7.6471 | 103.6571 | 31.422 | 8.59 | 105 | 68 | 5.1571 | 4 | -0.0672 |  |  | 9.2843
YAD152C | 2016-07-29 05:00 | 0.508 | 7.2671 | 98.1571 | 31.26 | 8.49 | 104.8 | 68 | 4.8771 | 5 | -0.1532 |  |  | 9.2843
YAD152C | 2016-07-29 06:00 | 0.513 | 6.7971 | 91.6571 | 31.138 | 8.25 | 104.9 | 68 | 4.6471 | 6 | -0.3836 |  |  | 9.2843
YAD152C | 2016-07-29 07:00 | 0.513 | 6.3071 | 84.8571 | 31.026 | 7.97 | 104.8 | 68 | 3.9471 | 7 | -0.652 |  |  | 9.2843
YAD152C | 2016-07-29 08:00 | 0.523 | 6.0671 | 81.4571 | 30.919 | 7.77 | 105 | 68 | 3.5271 | 8 | -0.8424 |  |  | 9.2843
YAD152C | 2016-07-29 09:00 | 0.531 | 6.1371 | 82.3571 | 30.874 | 7.79 | 105.1 | 68 | 3.3771 | 9 | -0.8096 |  |  | 9.2843
YAD152C | 2016-07-29 10:00 | 0.534 | 6.0671 | 81.5571 | 30.894 | 7.73 | 105.2 | 68 | 3.3171 | 10 | -0.8572 |  |  | 9.2843
YAD152C | 2016-07-29 11:00 | 0.531 | 5.7671 | 77.4571 | 30.879 | 7.57 | 105.3 | 68 | 3.0371 | 11 | -0.9976 |  |  | 9.2771
YAD152C | 2016-07-29 12:00 | 0.525 | 7.8671 | 106.4571 | 31.358 | 8.31 | 105.8 | 69 | 4.7771 | 12 | -0.2412 |  |  | 9.2721
YAD152C | 2016-07-29 13:00 | 0.521 | 7.9371 | 107.4571 | 31.362 | 8.39 | 105.9 | 69 | 5.2971 | 13 | -0.1356 |  |  | 9.2621
YAD152C | 2016-07-29 14:00 | 0.518 | 8.0271 | 108.4571 | 31.283 | 8.34 | 106 | 69 | 4.9371 | 14 | -0.154 |  |  | 9.2543
YAD152C | 2016-07-29 15:00 | 0.52 | 8.9971 | 122.7571 | 31.868 | 8.73 | 105.8 | 69 | 4.7171 | 15 | 0.2756 |  |  | 9.2521
YAD152C | 2016-07-29 16:00 | 0.515 | 8.6671 | 117.6571 | 31.507 | 8.63 | 105.7 | 69 | 4.4471 | 16 | 0.2216 |  |  | 9.2471
YAD152C | 2016-07-29 17:00 | 0.514 | 10.1471 | 138.7571 | 32.007 | 9 | 106.2 | 69 | 5.1471 | 17 | 0.6336 |  |  | 9.2421
YAD152C | 2016-07-29 18:00 | 0.513 | 10.9771 | 150.5571 | 32.151 | 9.14 | 107.1 | 70 | 5.0571 | 18 | 0.8096 |  |  | 9.2371
YAD152C | 2016-07-29 19:00 | 0.51 | 10.7871 | 147.6571 | 32.022 | 9.11 | 107.2 | 70 | 4.9871 | 19 | 0.808 |  |  | 9.2271
YAD152C | 2016-07-29 20:00 | 0.531 | 10.9871 | 150.1571 | 31.912 | 9.15 | 107.6 | 70 | 5.2071 | 20 | 0.8672 |  |  | 9.215
YAD152C | 2016-07-29 21:00 | 0.518 | 10.3571 | 141.2571 | 31.766 | 9.03 | 107.4 | 70 | 5.9971 | 21 | 0.7596 |  |  | 9.2071
YAD152C | 2016-07-29 22:00 | 0.524 | 9.3171 | 126.4571 | 31.539 | 8.84 | 106.7 | 69 | 5.6371 | 22 | 0.5492 |  |  | 9.1943
YAD152C | 2016-07-29 23:00 | 0.532 | 8.5571 | 115.8571 | 31.369 | 8.65 | 106.5 | 69 | 5.3971 | 23 | 0.3256 |  |  | 9.1743
YAD152C | 2016-07-30 | 0.533 | 8.6657 | 117.1857 | 31.322 | 8.63 | 106.6 | 69 | 5.2807 | 0 | 0.2676 |  |  | 9.1643
YAD152C | 2016-07-30 01:00 | 0.528 | 8.0257 | 108.3857 | 31.243 | 8.44 | 106.4 | 69 | 4.8907 | 1 | 0.0664 |  |  | 9.1621
YAD152C | 2016-07-30 02:00 | 0.527 | 7.3457 | 99.0857 | 31.186 | 8.18 | 106.3 | 69 | 5.1207 | 2 | -0.2112 |  |  | 9.16
YAD152C | 2016-07-30 03:00 | 0.523 | 6.5357 | 87.9857 | 31.084 | 7.84 | 106.3 | 69 | 4.8907 | 3 | -0.5828 |  |  | 9.155
YAD152C | 2016-07-30 04:00 | 0.521 | 5.9757 | 80.3857 | 31.009 | 7.64 | 106.3 | 69 | 4.6207 | 4 | -0.8008 |  |  | 9.15
YAD152C | 2016-07-30 05:00 | 0.522 | 5.5157 | 74.0857 | 30.934 | 7.54 | 106.4 | 69 | 4.3007 | 5 | -0.922 |  |  | 9.15
YAD152C | 2016-07-30 06:00 | 0.526 | 5.8657 | 78.6857 | 30.857 | 7.59 | 105.9 | 69 | 4.0507 | 6 | -0.8796 |  |  | 9.1471
YAD152C | 2016-07-30 07:00 | 0.537 | 5.7857 | 77.4857 | 30.759 | 7.54 | 106 | 69 | 3.4407 | 7 | -0.9296 |  |  | 9.145
YAD152C | 2016-07-30 08:00 | 0.54 | 5.5957 | 74.9857 | 30.725 | 7.49 | 106 | 69 | 3.3507 | 8 | -0.9736 |  |  | 9.145
YAD152C | 2016-07-30 09:00 | 0.546 | 5.6357 | 75.3857 | 30.731 | 7.46 | 106 | 69 | 3.7507 | 9 | -0.9916 |  |  | 9.145
YAD152C | 2016-07-30 10:00 | 0.545 | 8.2257 | 110.5857 | 30.971 | 8.3 | 106.9 | 69 | 5.2707 | 10 | -0.1392 |  |  | 9.14
YAD152C | 2016-07-30 11:00 | 0.551 | 8.5657 | 115.5857 | 31.19 | 8.57 | 106.3 | 69 | 5.3907 | 11 | 0.1396 |  |  | 9.135
YAD152C | 2016-07-30 12:00 | 0.554 | 8.4057 | 113.5857 | 31.25 | 8.52 | 106.4 | 69 | 4.3607 | 12 | 0.0884 |  |  | 9.13
YAD152C | 2016-07-30 13:00 | 0.551 | 8.7857 | 119.2857 | 31.546 | 8.59 | 106.8 | 69 | 4.3007 | 13 | 0.162 |  |  | 9.13
YAD152C | 2016-07-30 14:00 | 0.538 | 9.8257 | 133.8857 | 31.771 | 8.83 | 107.3 | 70 | 4.6807 | 14 | 0.4228 |  |  | 9.12
YAD152C | 2016-07-30 15:00 | 0.536 | 11.6557 | 159.8857 | 32.171 | 9.13 | 108.9 | 71 | 5.6707 | 15 | 0.7252 |  |  | 9.12
YAD152C | 2016-07-30 16:00 | 0.526 | 11.6757 | 160.8857 | 32.404 | 9.18 | 108.8 | 71 | 5.5507 | 16 | 0.7616 |  |  | 9.12
YAD152C | 2016-07-30 17:00 | 0.522 | 11.8857 | 163.6857 | 32.432 | 9.16 | 109.3 | 71 | 5.8807 | 17 | 0.7264 |  |  | 9.12
YAD152C | 2016-07-30 18:00 | 0.529 | 12.2757 | 169.0857 | 32.428 | 9.19 | 109.9 | 71 | 6.3307 | 18 | 0.7464 |  |  | 9.12
YAD152C | 2016-07-30 19:00 | 0.526 | 11.6157 | 159.1857 | 32.139 | 9.14 | 108.8 | 71 | 5.4507 | 19 | 0.688 |  |  | 9.12
YAD152C | 2016-07-30 20:00 | 0.529 | 10.8657 | 148.6857 | 32.023 | 8.96 | 108.3 | 70 | 5.9907 | 20 | 0.496 |  |  | 9.1
YAD152C | 2016-07-30 21:00 | 0.53 | 10.3457 | 141.2857 | 31.87 | 8.85 | 107.9 | 70 | 6.1907 | 21 | 0.3536 |  |  | 9.09
YAD152C | 2016-07-30 22:00 | 0.536 | 10.0357 | 136.8857 | 31.826 | 8.72 | 107.9 | 70 | 6.3007 | 22 | 0.1888 |  |  | 9.085
YAD152C | 2016-07-30 23:00 | 0.541 | 9.6757 | 131.9857 | 31.834 | 8.62 | 107.9 | 70 | 6.6707 | 23 | 0.0888 |  |  | 9.075
YAD152C | 2016-07-31 | 0.549 | 9.6043 | 130.7143 | 31.726 | 8.68 | 107.7 | 70 | 6.4843 | 0 | 0.1388 |  |  | 9.055
YAD152C | 2016-07-31 01:00 | 0.547 | 9.1643 | 124.4143 | 31.594 | 8.54 | 107.4 | 70 | 6.4443 | 1 | -0.0232 |  |  | 9.04
YAD152C | 2016-07-31 02:00 | 0.544 | 8.4543 | 114.8143 | 31.553 | 7.92 | 107.7 | 70 | 6.4343 | 2 | -0.668 |  |  | 9.035
YAD152C | 2016-07-31 03:00 | 0.539 | 8.4043 | 113.8143 | 31.441 | 8.12 | 107.4 | 70 | 6.1543 | 3 | -0.4892 |  |  | 9.015
YAD152C | 2016-07-31 04:00 | 0.538 | 8.2843 | 112.1143 | 31.396 | 8.18 | 107.3 | 70 | 6.0043 | 4 | -0.4384 |  |  | 9
YAD152C | 2016-07-31 05:00 | 0.542 | 7.6743 | 103.7143 | 31.318 | 8.02 | 107.1 | 70 | 5.9443 | 5 | -0.6048 |  |  | 8.985
YAD152C | 2016-07-31 06:00 | 0.548 | 7.1943 | 97.1143 | 31.235 | 7.79 | 107.1 | 70 | 5.6743 | 6 | -0.8436 |  |  | 8.985
YAD152C | 2016-07-31 07:00 | 0.555 | 7.1343 | 96.2143 | 31.169 | 7.8 | 107.3 | 70 | 5.8143 | 7 | -0.8428 |  |  | 8.965
YAD152C | 2016-07-31 08:00 | 0.564 | 7.4043 | 99.7143 | 31.117 | 7.84 | 107.1 | 70 | 5.0843 | 8 | -0.8128 |  |  | 8.96
YAD152C | 2016-07-31 09:00 | 0.568 | 8.2843 | 111.6143 | 31.111 | 8.3 | 106.9 | 69 | 4.6043 | 9 | -0.3512 |  |  | 8.94
YAD152C | 2016-07-31 10:00 | 0.568 | 8.3543 | 112.8143 | 31.208 | 8.33 | 107 | 70 | 5.3743 | 10 | -0.3172 |  |  | 8.91
YAD152C | 2016-07-31 11:00 | 0.565 | 8.1343 | 109.8143 | 31.222 | 8.3 | 107.1 | 70 | 4.8443 | 11 | -0.3448 |  |  | 8.88
YAD152C | 2016-07-31 12:00 | 0.563 | 9.8643 | 133.9143 | 31.559 | 8.82 | 107.4 | 70 | 6.1643 | 12 | 0.1784 |  |  | 8.855
YAD152C | 2016-07-31 13:00 | 0.56 | 11.3143 | 154.9143 | 32.061 | 9.07 | 108.6 | 71 | 6.7143 | 13 | 0.444 |  |  | 8.855
YAD152C | 2016-07-31 14:00 | 0.555 | 12.1343 | 167.2143 | 32.469 | 9.21 | 109.2 | 71 | 6.7643 | 14 | 0.5808 |  |  | 8.855
YAD152C | 2016-07-31 15:00 | 0.547 | 13.4343 | 185.8143 | 32.702 | 9.36 | 110.7 | 72 | 7.3343 | 15 | 0.7148 |  |  | 8.855
YAD152C | 2016-07-31 16:00 | 0.543 | 13.2743 | 184.5143 | 32.978 | 9.36 | 110.8 | 72 | 7.0943 | 16 | 0.702 |  |  | 8.855
YAD152C | 2016-07-31 17:00 | 0.533 | 12.9843 | 179.1143 | 32.525 | 9.34 | 110.4 | 72 | 7.6843 | 17 | 0.6788 |  |  | 8.855
YAD152C | 2016-07-31 18:00 | 0.532 | 13.0943 | 180.9143 | 32.625 | 9.38 | 110.5 | 72 | 7.9243 | 18 | 0.722 |  |  | 8.855
YAD152C | 2016-07-31 19:00 | 0.536 | 13.6043 | 187.9143 | 32.621 | 9.42 | 111 | 72 | 8.1943 | 19 | 0.7588 |  |  | 8.855
YAD152C | 2016-07-31 20:00 | 0.526 | 12.9343 | 178.4143 | 32.519 | 9.39 | 110.3 | 72 | 7.7643 | 20 | 0.7284 |  |  | 8.855
YAD152C | 2016-07-31 21:00 | 0.548 | 9.4743 | 128.8143 | 31.635 | 8.92 | 107.1 | 70 | 6.8343 | 21 | 0.2568 |  |  | 8.855
YAD152C | 2016-07-31 22:00 | 0.563 | 8.8243 | 119.8143 | 31.599 | 8.75 | 107.1 | 70 | 7.2343 | 22 | 0.1016 |  |  | 8.845
YAD152C | 2016-07-31 23:00 | 0.567 | 8.2443 | 111.7143 | 31.443 | 8.66 | 106.5 | 69 | 7.2943 | 23 | 0.0276 |  |  | 8.835
YAD152C | 2016-08-01 | 0.587 | 7.9729 | 107.7429 | 31.307 | 8.54 | 106 | 69 | 7.1179 | 0 | -0.0872 |  |  | 8.83
YAD152C | 2016-08-01 01:00 | 0.583 | 7.6129 | 102.8429 | 31.326 | 8.29 | 106.8 | 69 | 7.8979 | 1 | -0.3348 |  |  | 8.825
YAD152C | 2016-08-01 02:00 | 0.591 | 7.9129 | 106.5429 | 31.109 | 8.62 | 103.4 | 67 | 6.5679 | 2 | -0.002 |  |  | 8.805
YAD152C | 2016-08-01 03:00 | 0.573 | 7.1529 | 96.3429 | 31.12 | 8.32 | 104.2 | 68 | 7.6779 | 3 | -0.2972 |  |  | 8.77
YAD152C | 2016-08-01 04:00 | 0.571 | 7.3029 | 98.3429 | 31.087 | 8.44 | 104.4 | 68 | 7.6879 | 4 | -0.1668 |  |  | 8.74
YAD152C | 2016-08-01 05:00 | 0.574 | 7.0729 | 95.0429 | 31.016 | 8.26 | 104.6 | 68 | 8.1579 | 5 | -0.34 |  |  | 8.725
YAD152C | 2016-08-01 06:00 | 0.576 | 6.8229 | 91.6429 | 30.956 | 7.94 | 105.4 | 68 | 8.2479 | 6 | -0.6568 |  |  | 8.7
YAD152C | 2016-08-01 07:00 | 0.581 | 6.7229 | 90.1429 | 30.882 | 7.87 | 105.7 | 69 | 8.0479 | 7 | -0.7328 |  |  | 8.67
YAD152C | 2016-08-01 08:00 | 0.584 | 6.5229 | 87.4429 | 30.814 | 7.81 | 105.7 | 69 | 8.1379 | 8 | -0.794 |  |  | 8.655
YAD152C | 2016-08-01 09:00 | 0.586 | 6.6229 | 88.7429 | 30.81 | 7.88 | 105.7 | 69 | 8.2279 | 9 | -0.7136 |  |  | 8.64
YAD152C | 2016-08-01 10:00 | 0.59 | 6.9829 | 93.5429 | 30.818 | 7.93 | 105.2 | 68 | 8.2579 | 10 | -0.6528 |  |  | 8.63
YAD152C | 2016-08-01 11:00 | 0.594 | 6.6629 | 89.2429 | 30.794 | 7.93 | 105.3 | 68 | 9.4779 | 11 | -0.6552 |  |  | 8.625
YAD152C | 2016-08-01 12:00 | 0.596 | 7.0829 | 94.8429 | 30.815 | 8.17 | 105 | 68 | 9.6479 | 12 | -0.4176 |  |  | 8.62
YAD152C | 2016-08-01 13:00 | 0.587 | 8.8129 | 118.7429 | 31.134 | 8.76 | 105.5 | 69 | 11.5679 | 13 | 0.1692 |  |  | 8.62
YAD152C | 2016-08-01 14:00 | 0.583 | 9.5429 | 128.8429 | 31.297 | 9 | 105.6 | 69 | 13.0179 | 14 | 0.4004 |  |  | 8.62
YAD152C | 2016-08-01 15:00 | 0.573 | 10.4429 | 141.1429 | 31.343 | 9.09 | 106.6 | 69 | 16.6379 | 15 | 0.506 |  |  | 8.62
YAD152C | 2016-08-01 16:00 | 0.564 | 10.4729 | 141.4429 | 31.248 | 9.1 | 106.9 | 69 | 17.8879 | 16 | 0.5432 |  |  | 8.62
YAD152C | 2016-08-01 17:00 | 0.556 | 11.2529 | 152.0429 | 31.288 | 9.19 | 107.2 | 70 | 19.0979 | 17 | 0.6668 |  |  | 8.62
YAD152C | 2016-08-01 18:00 | 0.563 | 11.5529 | 156.2429 | 31.349 | 9.26 | 107.6 | 70 | 19.4979 | 18 | 0.7636 |  |  | 8.62
YAD152C | 2016-08-01 19:00 | 0.561 | 13.8929 | 189.2429 | 31.769 | 9.53 | 109.5 | 71 | 21.7479 | 19 | 1.04 |  |  | 8.62
YAD152C | 2016-08-01 20:00 | 0.564 | 13.1729 | 179.4429 | 31.749 | 9.45 | 109.8 | 71 | 20.5579 | 20 | 0.9596 |  |  | 8.62
YAD152C | 2016-08-01 21:00 | 0.564 | 10.3629 | 140.0429 | 31.298 | 9.13 | 106.5 | 69 | 21.4279 | 21 | 0.6344 |  |  | 8.62
YAD152C | 2016-08-01 22:00 | 0.578 | 7.4029 | 99.7429 | 31.118 | 8.65 | 105.4 | 69 | 20.0979 | 22 | 0.1552 |  |  | 8.62
YAD152C | 2016-08-01 23:00 | 0.573 | 8.2129 | 110.6429 | 31.144 | 8.81 | 105.7 | 69 | 19.9679 | 23 | 0.306 |  |  | 8.62
YAD152C | 2016-08-02 | 0.578 | 7.7814 | 104.7714 | 31.075 | 8.72 | 105.1 | 68 | 19.6014 | 0 | 0.2016 |  |  | 8.62
YAD152C | 2016-08-02 01:00 | 0.581 | 7.6914 | 103.3714 | 31.031 | 8.62 | 105.3 | 68 | 19.2814 | 1 | 0.0744 |  |  | 8.62
YAD152C | 2016-08-02 02:00 | 0.579 | 7.3814 | 98.9714 | 30.923 | 8.51 | 105.4 | 69 | 19.1914 | 2 | -0.044 |  |  | 8.605
YAD152C | 2016-08-02 03:00 | 0.571 | 6.9014 | 92.5714 | 30.858 | 8.23 | 106.2 | 69 | 19.0214 | 3 | -0.3136 |  |  | 8.59
YAD152C | 2016-08-02 04:00 | 0.566 | 4.7314 | 63.2714 | 30.778 | 7.64 | 107.2 | 70 | 18.1114 | 4 | -0.894 |  |  | 8.58
YAD152C | 2016-08-02 05:00 | 0.564 | 4.5714 | 61.0714 | 30.722 | 7.6 | 108.5 | 71 | 17.4114 | 5 | -0.938 |  |  | 8.58
YAD152C | 2016-08-02 06:00 | 0.57 | 5.0314 | 67.1714 | 30.671 | 7.59 | 106.6 | 69 | 16.9814 | 6 | -0.9536 |  |  | 8.58
YAD152C | 2016-08-02 07:00 | 0.574 | 5.9414 | 79.2714 | 30.613 | 7.78 | 107 | 70 | 17.1214 | 7 | -0.7688 |  |  | 8.58
YAD152C | 2016-08-02 08:00 | 0.579 | 6.2214 | 82.9714 | 30.566 | 7.88 | 106.2 | 69 | 16.5914 | 8 | -0.6584 |  |  | 8.58
YAD152C | 2016-08-02 09:00 | 0.581 | 6.3814 | 85.1714 | 30.582 | 7.94 | 105.8 | 69 | 16.1914 | 9 | -0.5892 |  |  | 8.58
YAD152C | 2016-08-02 10:00 | 0.58 | 6.1014 | 81.3714 | 30.588 | 7.86 | 106.2 | 69 | 16.3814 | 10 | -0.666 |  |  | 8.58
YAD152C | 2016-08-02 11:00 | 0.582 | 6.5814 | 87.9714 | 30.645 | 8.16 | 105.8 | 69 | 17.1614 | 11 | -0.3804 |  |  | 8.58
YAD152C | 2016-08-02 12:00 | 0.58 | 7.0914 | 94.9714 | 30.799 | 8.29 | 106 | 69 | 16.8114 | 12 | -0.2492 |  |  | 8.58
YAD152C | 2016-08-02 13:00 | 0.583 | 8.8714 | 119.1714 | 31.016 | 8.85 | 106.2 | 69 | 18.8514 | 13 | 0.3064 |  |  | 8.605
YAD152C | 2016-08-02 14:00 | 0.568 | 9.2514 | 124.6714 | 31.175 | 8.97 | 106.3 | 69 | 20.4914 | 14 | 0.4176 |  |  | 8.62
YAD152C | 2016-08-02 15:00 | 0.556 | 7.6114 | 102.0714 | 30.906 | 8.74 | 105.1 | 68 | 20.3314 | 15 | 0.1816 |  |  | 8.62
YAD152C | 2016-08-02 16:00 | 0.546 | 7.9714 | 107.1714 | 31.022 | 8.85 | 105.1 | 68 | 19.6014 | 16 | 0.2808 |  |  | 8.62
YAD152C | 2016-08-02 17:00 | 0.544 | 10.5014 | 142.8714 | 31.714 | 9.2 | 107 | 70 | 20.0714 | 17 | 0.6104 |  |  | 8.62
YAD152C | 2016-08-02 18:00 | 0.549 | 11.7214 | 159.8714 | 31.881 | 9.33 | 108.1 | 70 | 21.2414 | 18 | 0.7208 |  |  | 8.62
YAD152C | 2016-08-02 19:00 | 0.548 | 11.8214 | 161.0714 | 31.788 | 9.39 | 108.4 | 70 | 25.0914 | 19 | 0.768 |  |  | 8.62
YAD152C | 2016-08-02 20:00 | 0.548 | 10.8314 | 147.2714 | 31.719 | 9.27 | 107.4 | 70 | 24.8414 | 20 | 0.6504 |  |  | 8.62
YAD152C | 2016-08-02 21:00 | 0.556 | 10.4414 | 141.6714 | 31.537 | 9.22 | 106.7 | 69 | 25.1314 | 21 | 0.6064 |  |  | 8.62
YAD152C | 2016-08-02 22:00 | 0.557 | 9.2214 | 124.3714 | 31.213 | 9.05 | 106 | 69 | 24.2914 | 22 | 0.4448 |  |  | 8.62
YAD152C | 2016-08-02 23:00 | 0.566 | 9.4714 | 127.4714 | 31.105 | 9.01 | 106 | 69 | 22.9614 | 23 | 0.4116 |  |  | 8.62
YAD152C | 2016-08-03 | 0.569 | 8.14 | 109.4 | 31.008 | 8.78 | 108.2 | 70 | 20.715 | 0 | 0.202 |  |  | 8.62
YAD152C | 2016-08-03 01:00 | 0.566 | 8.68 | 116.5 | 30.883 | 8.83 | 105.7 | 69 | 19.615 | 1 | 0.2772 |  |  | 8.62
YAD152C | 2016-08-03 02:00 | 0.561 | 9.15 | 122.5 | 30.775 | 8.84 | 104.3 | 68 | 18.675 | 2 | 0.3312 |  |  | 8.635
YAD152C | 2016-08-03 03:00 | 0.556 | 8.25 | 110.4 | 30.699 | 8.66 | 105.1 | 68 | 17.575 | 3 | 0.1948 |  |  | 8.655
YAD152C | 2016-08-03 04:00 | 0.556 | 7.63 | 101.9 | 30.628 | 8.5 | 105.5 | 69 | 16.645 | 4 | 0.044 |  |  | 8.655
YAD152C | 2016-08-03 05:00 | 0.558 | 6.49 | 86.5 | 30.57 | 8.15 | 108 | 70 | 15.625 | 5 | -0.3052 |  |  | 8.655
YAD152C | 2016-08-03 06:00 | 0.562 | 6.97 | 93 | 30.538 | 8.09 | 106.3 | 69 | 15.015 | 6 | -0.348 |  |  | 8.655
YAD152C | 2016-08-03 07:00 | 0.568 | 6.47 | 86.2 | 30.487 | 7.91 | 106.5 | 69 | 14.015 | 7 | -0.5004 |  |  | 8.655
YAD152C | 2016-08-03 08:00 | 0.574 | 5.94 | 79 | 30.444 | 7.72 | 105.9 | 69 | 13.085 | 8 | -0.6444 |  |  | 8.655
YAD152C | 2016-08-03 09:00 | 0.571 | 6.09 | 81 | 30.394 | 7.73 | 105.4 | 69 | 12.435 | 9 | -0.5804 |  |  | 8.655
YAD152C | 2016-08-03 10:00 | 0.571 | 6.07 | 80.7 | 30.364 | 7.73 | 105.7 | 69 | 11.685 | 10 | -0.5248 |  |  | 8.655
YAD152C | 2016-08-03 11:00 | 0.573 | 6.13 | 81.4 | 30.319 | 7.69 | 105.9 | 69 | 10.695 | 11 | -0.5112 |  |  | 8.655
YAD152C | 2016-08-03 12:00 | 0.576 | 6.08 | 80.8 | 30.283 | 7.65 | 105.9 | 69 | 10.575 | 12 | -0.4952 |  |  | 8.655
YAD152C | 2016-08-03 13:00 | 0.575 | 6.16 | 81.7 | 30.252 | 7.66 | 106 | 69 | 9.785 | 13 | -0.4356 |  |  | 8.655
YAD152C | 2016-08-03 14:00 | 0.57 | 6.46 | 85.7 | 30.255 | 7.75 | 105.3 | 68 | 9.455 | 14 | -0.302 |  |  | 8.635
YAD152C | 2016-08-03 15:00 | 0.569 | 6.44 | 85.9 | 30.558 | 7.88 | 105.8 | 69 | 9.435 | 15 | -0.1288 |  |  | 8.62
YAD152C | 2016-08-03 16:00 | 0.564 | 7.27 | 97.4 | 30.831 | 8.51 | 106.1 | 69 | 9.775 | 16 | 0.5408 |  |  | 8.62
YAD152C | 2016-08-03 17:00 | 0.55 | 8.28 | 111.6 | 31.192 | 8.83 | 105.3 | 68 | 10.015 | 17 | 0.8956 |  |  | 8.62
YAD152C | 2016-08-03 18:00 | 0.56 | 8.31 | 111.3 | 30.832 | 8.77 | 105.4 | 69 | 10.135 | 18 | 0.8608 |  |  | 8.62
YAD152C | 2016-08-03 19:00 | 0.561 | 8.11 | 108.1 | 30.512 | 8.64 | 105.4 | 69 | 10.005 | 19 | 0.7572 |  |  | 8.62
YAD152C | 2016-08-03 20:00 | 0.567 | 7.06 | 94 | 30.436 | 8.24 | 104.8 | 68 | 9.265 | 20 | 0.3788 |  |  | 8.58
YAD152C | 2016-08-03 21:00 | 0.567 | 6.89 | 91.6 | 30.351 | 7.92 | 104.8 | 68 | 8.625 | 21 | 0.074 |  |  | 8.54
YAD152C | 2016-08-03 22:00 | 0.575 | 6.71 | 89.1 | 30.29 | 7.83 | 104.9 | 68 | 8.775 | 22 | -0.0016 |  |  | 8.525
YAD152C | 2016-08-03 23:00 | 0.579 | 6.43 | 85.3 | 30.236 | 7.71 | 105 | 68 | 8.305 | 23 | -0.108 |  |  | 8.51
YAD152C | 2016-08-04 | 0.576 | 6.3586 | 84.3286 | 30.165 | 7.61 | 106.1 | 69 | 8.0686 | 0 | -0.1988 |  |  | 8.505
YAD152C | 2016-08-04 01:00 | 0.575 | 6.1086 | 80.9286 | 30.105 | 7.54 | 107.2 | 70 | 7.7586 | 1 | -0.278 |  |  | 8.47
YAD152C | 2016-08-04 02:00 | 0.569 | 6.6586 | 88.1286 | 30.065 | 7.74 | 104.8 | 68 | 7.5386 | 2 | -0.102 |  |  | 8.47
YAD152C | 2016-08-04 03:00 | 0.565 | 7.0986 | 93.8286 | 30.006 | 7.76 | 104.6 | 68 | 7.5586 | 3 | -0.1072 |  |  | 8.47
YAD152C | 2016-08-04 04:00 | 0.566 | 7.0586 | 93.2286 | 29.932 | 7.67 | 104.5 | 68 | 7.2986 | 4 | -0.2192 |  |  | 8.47
YAD152C | 2016-08-04 05:00 | 0.568 | 6.9086 | 91.1286 | 29.873 | 7.63 | 104.7 | 68 | 7.1786 | 5 | -0.272 |  |  | 8.47
YAD152C | 2016-08-04 06:00 | 0.568 | 6.6286 | 87.3286 | 29.783 | 7.52 | 104.9 | 68 | 6.8586 | 6 | -0.3848 |  |  | 8.47
YAD152C | 2016-08-04 07:00 | 0.576 | 6.2386 | 82.1286 | 29.723 | 7.43 | 104.9 | 68 | 6.7286 | 7 | -0.4744 |  |  | 8.47
YAD152C | 2016-08-04 08:00 | 0.585 | 5.9086 | 77.7286 | 29.675 | 7.37 | 104.8 | 68 | 6.1786 | 8 | -0.5392 |  |  | 8.47
YAD152C | 2016-08-04 09:00 | 0.589 | 5.5386 | 72.8286 | 29.63 | 7.34 | 104.9 | 68 | 6.0186 | 9 | -0.5748 |  |  | 8.47
YAD152C | 2016-08-04 10:00 | 0.582 | 5.4386 | 71.4286 | 29.629 | 7.37 | 105.1 | 68 | 5.8486 | 10 | -0.5448 |  |  | 8.47
YAD152C | 2016-08-04 11:00 | 0.592 | 5.4686 | 71.8286 | 29.637 | 7.39 | 105 | 68 | 5.7386 | 11 | -0.5148 |  |  | 8.47
YAD152C | 2016-08-04 12:00 | 0.593 | 5.6086 | 73.7286 | 29.639 | 7.46 | 104.4 | 68 | 5.9086 | 12 | -0.4368 |  |  | 8.38
YAD152C | 2016-08-04 13:00 | 0.587 | 6.6086 | 87.1286 | 29.872 | 7.88 | 104.3 | 68 | 6.0586 | 13 | -0.0072 |  |  | 8.305
YAD152C | 2016-08-04 14:00 | 0.579 | 7.4886 | 99.1286 | 30.02 | 8.26 | 104.7 | 68 | 6.2586 | 14 | 0.3852 |  |  | 8.29
YAD152C | 2016-08-04 15:00 | 0.577 | 8.0586 | 106.7286 | 30.066 | 8.38 | 104.3 | 68 | 6.2686 | 15 | 0.5256 |  |  | 8.29
YAD152C | 2016-08-04 16:00 | 0.572 | 8.2186 | 108.6286 | 30.022 | 8.43 | 104.3 | 68 | 6.3186 | 16 | 0.6 |  |  | 8.29
YAD152C | 2016-08-04 17:00 | 0.57 | 9.5186 | 126.3286 | 30.216 | 8.83 | 104 | 68 | 6.7986 | 17 | 1.0236 |  |  | 8.29
YAD152C | 2016-08-04 18:00 | 0.569 | 9.6386 | 127.8286 | 30.17 | 8.9 | 104.3 | 68 | 7.6586 | 18 | 1.118 |  |  | 8.29
YAD152C | 2016-08-04 19:00 | 0.57 | 9.1786 | 121.2286 | 29.929 | 8.76 | 103.3 | 67 | 8.1786 | 19 | 0.996 |  |  | 8.29
YAD152C | 2016-08-04 20:00 | 0.568 | 9.1986 | 121.2286 | 29.8 | 8.76 | 103.7 | 67 | 8.1686 | 20 | 1.0112 |  |  | 8.29
YAD152C | 2016-08-04 21:00 | 0.574 | 8.1086 | 106.6286 | 29.633 | 8.38 | 102 | 66 | 7.8386 | 21 | 0.6448 |  |  | 8.29
YAD152C | 2016-08-04 22:00 | 0.575 | 6.9686 | 91.2286 | 29.427 | 7.92 | 101 | 66 | 7.2786 | 22 | 0.1984 |  |  | 8.275
YAD152C | 2016-08-04 23:00 | 0.575 | 7.0186 | 91.4286 | 29.09 | 7.58 | 100.7 | 65 | 7.2786 | 23 | -0.1332 |  |  | 8.26
YAD152C | 2016-08-05 | 0.574 | 6.7271 | 87.6571 | 29.043 | 7.51 | 99.7 | 65 | 6.7721 | 0 | -0.206 |  |  | 8.25
YAD152C | 2016-08-05 01:00 | 0.571 | 6.0871 | 79.1571 | 28.885 | 7.37 | 99.5 | 65 | 6.7921 | 1 | -0.3624 |  |  | 8.235
YAD152C | 2016-08-05 02:00 | 0.569 | 5.3371 | 69.1571 | 28.703 | 7.23 | 99.7 | 65 | 6.6721 | 2 | -0.5168 |  |  | 8.2
YAD152C | 2016-08-05 03:00 | 0.566 | 5.1271 | 66.3571 | 28.596 | 7.23 | 99.1 | 64 | 6.5221 | 3 | -0.5032 |  |  | 8.165
YAD152C | 2016-08-05 04:00 | 0.563 | 5.5171 | 71.0571 | 28.342 | 7.15 | 98 | 64 | 6.2521 | 4 | -0.5728 |  |  | 8.155
YAD152C | 2016-08-05 05:00 | 0.557 | 5.1271 | 65.7571 | 28.095 | 7.08 | 97.3 | 63 | 5.7521 | 5 | -0.6396 |  |  | 8.12
YAD152C | 2016-08-05 06:00 | 0.565 | 4.9071 | 62.7571 | 27.826 | 7.02 | 95.1 | 62 | 5.5621 | 6 | -0.6836 |  |  | 8.12
YAD152C | 2016-08-05 07:00 | 0.564 | 5.0171 | 64.4571 | 28.104 | 7.07 | 97.3 | 63 | 5.1821 | 7 | -0.6024 |  |  | 8.12
YAD152C | 2016-08-05 08:00 | 0.568 | 4.7371 | 60.8571 | 28.1 | 7.05 | 97.7 | 64 | 4.7321 | 8 | -0.5856 |  |  | 8.12
YAD152C | 2016-08-05 09:00 | 0.57 | 4.7271 | 60.5571 | 27.903 | 7.03 | 95.9 | 62 | 4.1121 | 9 | -0.562 |  |  | 8.12
YAD152C | 2016-08-05 10:00 | 0.568 | 4.4571 | 57.0571 | 27.808 | 7 | 94.4 | 61 | 4.1721 | 10 | -0.5592 |  |  | 8.12
YAD152C | 2016-08-05 11:00 | 0.57 | 5.4671 | 70.2571 | 28.221 | 7.16 | 96.9 | 63 | 3.9821 | 11 | -0.4024 |  |  | 8.12
YAD152C | 2016-08-05 12:00 | 0.562 | 6.8671 | 88.9571 | 28.765 | 7.46 | 98.1 | 64 | 4.2021 | 12 | -0.112 |  |  | 8.015
YAD152C | 2016-08-05 13:00 | 0.558 | 7.3971 | 96.5571 | 29.169 | 7.87 | 99.2 | 64 | 4.6721 | 13 | 0.2984 |  |  | 7.93
YAD152C | 2016-08-05 14:00 | 0.556 | 7.6671 | 100.1571 | 29.31 | 8.24 | 100.2 | 65 | 5.0021 | 14 | 0.666 |  |  | 7.93
YAD152C | 2016-08-05 15:00 | 0.549 | 7.0171 | 91.7571 | 29.368 | 7.92 | 101.7 | 66 | 4.9221 | 15 | 0.3384 |  |  | 7.92
YAD152C | 2016-08-05 16:00 | 0.543 | 7.7471 | 101.4571 | 29.432 | 8.12 | 100.7 | 65 | 5.2421 | 16 | 0.5304 |  |  | 7.92
YAD152C | 2016-08-05 17:00 | 0.536 | 7.8271 | 103.2571 | 29.833 | 8.35 | 100.6 | 65 | 4.9621 | 17 | 0.7516 |  |  | 7.92
YAD152C | 2016-08-05 18:00 | 0.536 | 8.1171 | 107.3571 | 30 | 8.43 | 99.1 | 64 | 5.1221 | 18 | 0.82 |  |  | 7.92
YAD152C | 2016-08-05 19:00 | 0.534 | 7.8271 | 102.8571 | 29.594 | 8.12 | 97.9 | 64 | 5.1221 | 19 | 0.4964 |  |  | 7.92
YAD152C | 2016-08-05 20:00 | 0.536 | 7.3171 | 95.7571 | 29.362 | 7.84 | 96.7 | 63 | 4.9421 | 20 | 0.2048 |  |  | 7.92
YAD152C | 2016-08-05 21:00 | 0.539 | 6.9671 | 91.1571 | 29.287 | 7.67 | 97.2 | 63 | 4.9721 | 21 | 0.0192 |  |  | 7.915
YAD152C | 2016-08-05 22:00 | 0.543 | 6.2071 | 81.1571 | 29.305 | 7.56 | 100.4 | 65 | 5.0221 | 22 | -0.12 |  |  | 7.895
YAD152C | 2016-08-05 23:00 | 0.544 | 6.8571 | 90.2571 | 29.786 | 8 | 101.4 | 66 | 5.1121 | 23 | 0.2772 |  |  | 7.895
YAD152C | 2016-08-06 | 0.54 | 6.4857 | 85.1857 | 29.558 | 7.82 | 102.2 | 66 | 5.3257 | 0 | 0.0572 |  |  | 7.88
YAD152C | 2016-08-06 01:00 | 0.538 | 6.0557 | 79.2857 | 29.356 | 7.5 | 102.1 | 66 | 5.2357 | 1 | -0.3068 |  |  | 7.88
YAD152C | 2016-08-06 02:00 | 0.534 | 5.8157 | 75.9857 | 29.238 | 7.43 | 100.7 | 65 | 5.2757 | 2 | -0.4204 |  |  | 7.875
YAD152C | 2016-08-06 03:00 | 0.528 | 5.9657 | 77.8857 | 29.201 | 7.42 | 100.8 | 66 | 5.3557 | 3 | -0.4652 |  |  | 7.865
YAD152C | 2016-08-06 04:00 | 0.526 | 5.8257 | 76.0857 | 29.2 | 7.43 | 101.5 | 66 | 5.1857 | 4 | -0.5056 |  |  | 7.865
YAD152C | 2016-08-06 05:00 | 0.529 | 5.0757 | 66.2857 | 29.189 | 7.37 | 103.3 | 67 | 4.9357 | 5 | -0.6112 |  |  | 7.865
YAD152C | 2016-08-06 06:00 | 0.531 | 4.9357 | 64.4857 | 29.237 | 7.37 | 104.1 | 68 | 4.9657 | 6 | -0.6516 |  |  | 7.865
YAD152C | 2016-08-06 07:00 | 0.536 | 5.2957 | 69.1857 | 29.261 | 7.36 | 103.9 | 68 | 4.8657 | 7 | -0.6976 |  |  | 7.865
YAD152C | 2016-08-06 08:00 | 0.536 | 5.3557 | 69.9857 | 29.241 | 7.36 | 103 | 67 | 4.7757 | 8 | -0.7452 |  |  | 7.85
YAD152C | 2016-08-06 09:00 | 0.537 | 5.7957 | 75.6857 | 29.259 | 7.44 | 103.1 | 67 | 4.5457 | 9 | -0.7244 |  |  | 7.835
YAD152C | 2016-08-06 10:00 | 0.538 | 6.6357 | 86.9857 | 29.442 | 7.76 | 103.3 | 67 | 4.4457 | 10 | -0.4672 |  |  | 7.825
YAD152C | 2016-08-06 11:00 | 0.535 | 7.4657 | 98.0857 | 29.573 | 8.07 | 103.2 | 67 | 4.6357 | 11 | -0.2224 |  |  | 7.825
YAD152C | 2016-08-06 12:00 | 0.53 | 7.6757 | 100.8857 | 29.603 | 8.16 | 103.7 | 67 | 4.7257 | 12 | -0.1788 |  |  | 7.825
YAD152C | 2016-08-06 13:00 | 0.529 | 8.8957 | 117.4857 | 29.98 | 8.56 | 103 | 67 | 4.8657 | 13 | 0.1704 |  |  | 7.825
YAD152C | 2016-08-06 14:00 | 0.523 | 9.9657 | 132.5857 | 30.369 | 8.96 | 104.2 | 68 | 4.8457 | 14 | 0.5076 |  |  | 7.825
YAD152C | 2016-08-06 15:00 | 0.516 | 11.1457 | 149.3857 | 30.871 | 9.11 | 105.2 | 68 | 4.8757 | 15 | 0.5976 |  |  | 7.825
YAD152C | 2016-08-06 16:00 | 0.51 | 11.5257 | 154.8857 | 31.01 | 9.18 | 105.6 | 69 | 4.5957 | 16 | 0.6068 |  |  | 7.825
YAD152C | 2016-08-06 17:00 | 0.5 | 12.0957 | 163.1857 | 31.226 | 9.26 | 106.6 | 69 | 5.1457 | 17 | 0.6328 |  |  | 7.825
YAD152C | 2016-08-06 18:00 | 0.505 | 12.9457 | 176.4857 | 31.902 | 9.36 | 107.1 | 70 | 5.8257 | 18 | 0.6724 |  |  | 7.825
YAD152C | 2016-08-06 19:00 | 0.502 | 12.6857 | 171.7857 | 31.467 | 9.33 | 107 | 70 | 6.5957 | 19 | 0.5852 |  |  | 7.825
YAD152C | 2016-08-06 20:00 | 0.501 | 12.5557 | 170.3857 | 31.604 | 9.31 | 106.9 | 69 | 7.6557 | 20 | 0.5076 |  |  | 7.825
YAD152C | 2016-08-06 21:00 | 0.504 | 12.2957 | 166.8857 | 31.626 | 9.32 | 106.7 | 69 | 8.9257 | 21 | 0.454 |  |  | 7.825
YAD152C | 2016-08-06 22:00 | 0.515 | 11.5757 | 156.3857 | 31.37 | 9.24 | 106.2 | 69 | 9.9357 | 22 | 0.314 |  |  | 7.825
YAD152C | 2016-08-06 23:00 | 0.519 | 11.2157 | 151.1857 | 31.213 | 9.19 | 105.8 | 69 | 10.8657 | 23 | 0.2156 |  |  | 7.825
YAD152C | 2016-08-07 | 0.517 | 11.0243 | 148.2143 | 31.035 | 9.16 | 105.6 | 69 | 11.2793 | 0 | 0.1404 |  |  | 7.825
YAD152C | 2016-08-07 01:00 | 0.517 | 10.6243 | 142.0143 | 30.703 | 9.09 | 105.6 | 69 | 10.9493 | 1 | 0.0244 |  |  | 7.825
YAD152C | 2016-08-07 02:00 | 0.519 | 10.4343 | 139.1143 | 30.549 | 9.07 | 105.6 | 69 | 10.9893 | 2 | -0.0264 |  |  | 7.825
YAD152C | 2016-08-07 03:00 | 0.52 | 9.6343 | 128.2143 | 30.42 | 8.93 | 110.5 | 72 | 10.9493 | 3 | -0.1816 |  |  | 7.825
YAD152C | 2016-08-07 04:00 | 0.515 | 9.7643 | 129.8143 | 30.338 | 8.94 | 105.5 | 69 | 10.7393 | 4 | -0.1784 |  |  | 7.825
YAD152C | 2016-08-07 05:00 | 0.511 | 9.0743 | 120.4143 | 30.245 | 8.78 | 108.1 | 70 | 10.8993 | 5 | -0.3432 |  |  | 7.825
YAD152C | 2016-08-07 06:00 | 0.519 | 9.4043 | 124.9143 | 30.353 | 8.88 | 105.6 | 69 | 10.6593 | 6 | -0.2448 |  |  | 7.825
YAD152C | 2016-08-07 07:00 | 0.526 | 9.1343 | 121.2143 | 30.218 | 8.8 | 106.2 | 69 | 10.5893 | 7 | -0.3224 |  |  | 7.825
YAD152C | 2016-08-07 08:00 | 0.531 | 9.4143 | 124.6143 | 30.104 | 8.8 | 105.2 | 68 | 10.1693 | 8 | -0.3208 |  |  | 7.835
YAD152C | 2016-08-07 09:00 | 0.535 | 9.8943 | 131.1143 | 30.163 | 8.95 | 104.5 | 68 | 8.9393 | 9 | -0.1692 |  |  | 7.855
YAD152C | 2016-08-07 10:00 | 0.537 | 10.1143 | 134.3143 | 30.287 | 8.94 | 104.7 | 68 | 7.8793 | 10 | -0.1732 |  |  | 7.875
YAD152C | 2016-08-07 11:00 | 0.539 | 10.2943 | 136.7143 | 30.298 | 8.97 | 104.4 | 68 | 7.5193 | 11 | -0.1352 |  |  | 7.88
YAD152C | 2016-08-07 12:00 | 0.539 | 11.6643 | 156.2143 | 30.786 | 9.2 | 106.2 | 69 | 7.0393 | 12 | 0.1016 |  |  | 7.9
YAD152C | 2016-08-07 13:00 | 0.534 | 12.7043 | 170.9143 | 31.06 | 9.31 | 106.6 | 69 | 7.1293 | 13 | 0.2176 |  |  | 7.92
YAD152C | 2016-08-07 14:00 | 0.534 | 12.7243 | 171.2143 | 31.094 | 9.33 | 106.5 | 69 | 6.8393 | 14 | 0.2424 |  |  | 7.92
YAD152C | 2016-08-07 15:00 | 0.541 | 12.8343 | 172.3143 | 30.942 | 9.34 | 106.8 | 69 | 6.4893 | 15 | 0.2588 |  |  | 7.96
YAD152C | 2016-08-07 16:00 | 0.532 | 11.5343 | 153.9143 | 30.573 | 9.28 | 104.5 | 68 | 7.5793 | 16 | 0.2012 |  |  | 7.96
YAD152C | 2016-08-07 17:00 | 0.535 | 11.6443 | 155.1143 | 30.459 | 9.3 | 103.9 | 68 | 8.1393 | 17 | 0.2268 |  |  | 7.96
YAD152C | 2016-08-07 18:00 | 0.537 | 11.8443 | 157.7143 | 30.448 | 9.3 | 104.3 | 68 | 8.1893 | 18 | 0.2292 |  |  | 7.96
YAD152C | 2016-08-07 19:00 | 0.539 | 11.8643 | 157.9143 | 30.412 | 9.3 | 104.3 | 68 | 8.6393 | 19 | 0.238 |  |  | 7.96
YAD152C | 2016-08-07 20:00 | 0.536 | 11.6143 | 154.4143 | 30.379 | 9.29 | 104.2 | 68 | 8.6893 | 20 | 0.2348 |  |  | 7.96
YAD152C | 2016-08-07 21:00 | 0.541 | 11.3743 | 151.1143 | 30.295 | 9.27 | 104.4 | 68 | 9.1493 | 21 | 0.2216 |  |  | 8.035
YAD152C | 2016-08-07 22:00 | 0.549 | 10.8743 | 144.2143 | 30.184 | 9.17 | 103.8 | 67 | 9.4293 | 22 | 0.1328 |  |  | 8.095
YAD152C | 2016-08-07 23:00 | 0.55 | 10.2943 | 136.2143 | 30.103 | 9.04 | 103.3 | 67 | 9.4593 | 23 | 0.01 |  |  | 8.12
YAD152C | 2016-08-08 | 0.545 | 10.1729 | 134.3429 | 29.978 | 9.02 | 101.7 | 66 | 9.5229 | 0 | -0.012 |  |  | 8.14
YAD152C | 2016-08-08 01:00 | 0.553 | 9.9529 | 131.2429 | 29.875 | 9.01 | 100.7 | 65 | 9.3329 | 1 | -0.022 |  |  | 8.2
YAD152C | 2016-08-08 02:00 | 0.544 | 9.9129 | 130.5429 | 29.806 | 8.97 | 100.1 | 65 | 8.3729 | 2 | -0.0612 |  |  | 8.25
YAD152C | 2016-08-08 03:00 | 0.547 | 9.7029 | 127.7429 | 29.728 | 8.91 | 99.9 | 65 | 8.1229 | 3 | -0.1216 |  |  | 8.305
YAD152C | 2016-08-08 04:00 | 0.547 | 9.4929 | 124.7429 | 29.658 | 8.87 | 99.6 | 65 | 8.1329 | 4 | -0.1636 |  |  | 8.365
YAD152C | 2016-08-08 05:00 | 0.552 | 9.2529 | 121.5429 | 29.587 | 8.8 | 99.2 | 64 | 7.9429 | 5 | -0.2368 |  |  | 8.38
YAD152C | 2016-08-08 06:00 | 0.556 | 9.0429 | 118.6429 | 29.533 | 8.72 | 99.5 | 65 | 8.1329 | 6 | -0.316 |  |  | 8.405
YAD152C | 2016-08-08 07:00 | 0.557 | 8.8729 | 116.3429 | 29.49 | 8.66 | 99.3 | 65 | 7.9629 | 7 | -0.3724 |  |  | 8.43
YAD152C | 2016-08-08 08:00 | 0.56 | 8.8229 | 115.5429 | 29.432 | 8.63 | 98.9 | 64 | 7.5729 | 8 | -0.3996 |  |  | 8.495
YAD152C | 2016-08-08 09:00 | 0.561 | 8.9129 | 116.7429 | 29.391 | 8.63 | 99.2 | 64 | 7.0729 | 9 | -0.3968 |  |  | 8.595
YAD152C | 2016-08-08 10:00 | 0.565 | 9.0429 | 118.4429 | 29.395 | 8.67 | 99.6 | 65 | 6.9729 | 10 | -0.354 |  |  | 8.63
YAD152C | 2016-08-08 11:00 | 0.568 | 9.3729 | 122.8429 | 29.414 | 8.76 | 99.7 | 65 | 6.9329 | 11 | -0.2664 |  |  | 8.645
YAD152C | 2016-08-08 12:00 | 0.57 | 10.4229 | 137.1429 | 29.671 | 9.02 | 100.1 | 65 | 7.2829 | 12 | -0.0104 |  |  | 8.665
YAD152C | 2016-08-08 13:00 | 0.564 | 11.7229 | 154.9429 | 29.968 | 9.2 | 100.9 | 66 | 7.6629 | 13 | 0.1692 |  |  | 8.695
YAD152C | 2016-08-08 14:00 | 0.557 | 12.3829 | 163.3429 | 29.874 | 9.29 | 101.8 | 66 | 8.2529 | 14 | 0.2616 |  |  | 8.74
YAD152C | 2016-08-08 15:00 | 0.558 | 12.6529 | 168.3429 | 30.393 | 9.34 | 103.4 | 67 | 7.8329 | 15 | 0.3164 |  |  | 8.76
YAD152C | 2016-08-08 16:00 | 0.552 | 13.0929 | 175.5429 | 30.892 | 9.39 | 104.1 | 68 | 7.7629 | 16 | 0.3704 |  |  | 8.76
YAD152C | 2016-08-08 17:00 | 0.547 | 12.8529 | 172.8429 | 31.041 | 9.36 | 104.1 | 68 | 8.0429 | 17 | 0.344 |  |  | 8.76
YAD152C | 2016-08-08 18:00 | 0.545 | 12.1729 | 162.3429 | 30.557 | 9.28 | 103.4 | 67 | 7.6829 | 18 | 0.2616 |  |  | 8.76
YAD152C | 2016-08-08 19:00 | 0.559 | 11.6029 | 153.8429 | 30.165 | 9.21 | 102.8 | 67 | 7.5029 | 19 | 0.19 |  |  | 8.77
YAD152C | 2016-08-08 20:00 | 0.558 | 11.6329 | 154.3429 | 30.235 | 9.23 | 102.7 | 67 | 7.6229 | 20 | 0.2072 |  |  | 8.79
YAD152C | 2016-08-08 21:00 | 0.569 | 11.5629 | 153.3429 | 30.222 | 9.22 | 103.3 | 67 | 8.1929 | 21 | 0.1924 |  |  | 8.8
YAD152C | 2016-08-08 22:00 | 0.573 | 11.4229 | 151.6429 | 30.256 | 9.2 | 103.1 | 67 | 8.5629 | 22 | 0.1632 |  |  | 8.8
YAD152C | 2016-08-08 23:00 | 0.589 | 11.1529 | 147.7429 | 30.15 | 9.23 | 102.3 | 67 | 7.3729 | 23 | 0.182 |  |  | 8.835
YAD152C | 2016-08-09 | 0.582 | 10.4414 | 138.2714 | 30.13 | 9.14 | 100.1 | 65 | 8.2764 | 0 | 0.0752 |  |  | 8.875
YAD152C | 2016-08-09 01:00 | 0.585 | 9.9014 | 131.0714 | 30.065 | 9.03 | 100.9 | 66 | 8.6764 | 1 | -0.038 |  |  | 8.895
YAD152C | 2016-08-09 02:00 | 0.585 | 9.4414 | 124.5714 | 29.928 | 8.95 | 101.7 | 66 | 8.9364 | 2 | -0.112 |  |  | 8.92
YAD152C | 2016-08-09 03:00 | 0.584 | 8.6314 | 113.6714 | 29.786 | 8.85 | 104.4 | 68 | 8.4664 | 3 | -0.2112 |  |  | 8.92
YAD152C | 2016-08-09 04:00 | 0.587 | 8.7714 | 115.3714 | 29.66 | 8.81 | 101.9 | 66 | 8.2564 | 4 | -0.2536 |  |  | 8.92
YAD152C | 2016-08-09 05:00 | 0.588 | 7.9814 | 104.8714 | 29.616 | 8.78 | 102.6 | 67 | 7.8464 | 5 | -0.2868 |  |  | 8.92
YAD152C | 2016-08-09 06:00 | 0.591 | 9.0514 | 118.7714 | 29.519 | 8.86 | 101.1 | 66 | 7.7364 | 6 | -0.2156 |  |  | 8.92
YAD152C | 2016-08-09 07:00 | 0.589 | 8.9414 | 117.0714 | 29.416 | 8.76 | 99.9 | 65 | 7.5264 | 7 | -0.3168 |  |  | 8.92
YAD152C | 2016-08-09 08:00 | 0.596 | 9.0614 | 118.5714 | 29.316 | 8.73 | 99.8 | 65 | 6.6164 | 8 | -0.3456 |  |  | 8.92
YAD152C | 2016-08-09 09:00 | 0.599 | 9.2614 | 120.9714 | 29.261 | 8.75 | 99.7 | 65 | 5.9264 | 9 | -0.3312 |  |  | 8.92
YAD152C | 2016-08-09 10:00 | 0.605 | 9.5714 | 125.1714 | 29.33 | 8.86 | 100.4 | 65 | 5.7564 | 10 | -0.2232 |  |  | 8.92
YAD152C | 2016-08-09 11:00 | 0.609 | 10.0014 | 131.0714 | 29.428 | 8.95 | 100.4 | 65 | 5.8164 | 11 | -0.1344 |  |  | 8.935
YAD152C | 2016-08-09 12:00 | 0.614 | 11.2214 | 147.5714 | 29.65 | 9.18 | 101 | 66 | 6.0664 | 12 | 0.098 |  |  | 8.94
YAD152C | 2016-08-09 13:00 | 0.607 | 10.9614 | 143.7714 | 29.543 | 9.1 | 100.3 | 65 | 6.1164 | 13 | 0.02 |  |  | 8.945
YAD152C | 2016-08-09 14:00 | 0.602 | 10.6914 | 139.9714 | 29.403 | 9.05 | 101.1 | 66 | 6.1664 | 14 | -0.0288 |  |  | 8.95
YAD152C | 2016-08-09 15:00 | 0.598 | 11.8714 | 156.7714 | 29.94 | 9.27 | 100.8 | 66 | 5.4264 | 15 | 0.1908 |  |  | 8.95
YAD152C | 2016-08-09 16:00 | 0.592 | 13.1714 | 175.3714 | 30.459 | 9.4 | 101.9 | 66 | 5.5164 | 16 | 0.3204 |  |  | 8.955
YAD152C | 2016-08-09 17:00 | 0.582 | 13.5614 | 180.8714 | 30.513 | 9.47 | 102.6 | 67 | 5.4664 | 17 | 0.3916 |  |  | 8.965
YAD152C | 2016-08-09 18:00 | 0.584 | 14.5214 | 194.3714 | 30.766 | 9.58 | 104.1 | 68 | 6.1164 | 18 | 0.506 |  |  | 8.97
YAD152C | 2016-08-09 19:00 | 0.593 | 12.2014 | 161.8714 | 30.221 | 9.31 | 102.6 | 67 | 5.5264 | 19 | 0.2452 |  |  | 8.99
YAD152C | 2016-08-09 20:00 | 0.601 | 11.4114 | 150.4714 | 29.859 | 9.18 | 101.2 | 66 | 5.7764 | 20 | 0.12 |  |  | 9.015
YAD152C | 2016-08-09 21:00 | 0.609 | 12.2214 | 161.6714 | 30.067 | 9.37 | 99.8 | 65 | 6.2564 | 21 | 0.308 |  |  | 9.02
YAD152C | 2016-08-09 22:00 | 0.62 | 11.6514 | 154.2714 | 30.105 | 9.27 | 100 | 65 | 6.7964 | 22 | 0.2016 |  |  | 9.025
YAD152C | 2016-08-09 23:00 | 0.626 | 11.2314 | 148.1714 | 29.882 | 9.23 | 99.8 | 65 | 7.6164 | 23 | 0.1536 |  |  | 9.035
YAD152C | 2016-08-10 | 0.626 | 10.76 | 141.6 | 29.69 | 9.17 | 99.5 | 65 | 7.9 | 0 | 0.088 |  |  | 9.045
YAD152C | 2016-08-10 01:00 | 0.626 | 10.31 | 135.3 | 29.535 | 9.09 | 99.6 | 65 | 8.37 | 1 | 0.0216 |  |  | 9.06
YAD152C | 2016-08-10 02:00 | 0.625 | 10.02 | 131.2 | 29.391 | 9 | 99.6 | 65 | 6.35 | 2 | -0.0636 |  |  | 9.06
YAD152C | 2016-08-10 03:00 | 0.625 | 9.84 | 128.8 | 29.35 | 8.96 | 99.6 | 65 | 6.01 | 3 | -0.1016 |  |  | 9.06
YAD152C | 2016-08-10 04:00 | 0.622 | 9.44 | 123.5 | 29.294 | 8.86 | 99.2 | 64 | 6.11 | 4 | -0.1948 |  |  | 9.06
YAD152C | 2016-08-10 05:00 | 0.623 | 9.22 | 120.4 | 29.23 | 8.78 | 99.5 | 65 | 5.77 | 5 | -0.2624 |  |  | 9.06
YAD152C | 2016-08-10 06:00 | 0.625 | 8.95 | 116.9 | 29.195 | 8.67 | 99.5 | 65 | 5.75 | 6 | -0.3644 |  |  | 9.06
YAD152C | 2016-08-10 07:00 | 0.629 | 8.89 | 116 | 29.129 | 8.63 | 98.8 | 64 | 5.15 | 7 | -0.3964 |  |  | 9.06
YAD152C | 2016-08-10 08:00 | 0.632 | 8.96 | 116.8 | 29.113 | 8.64 | 97.1 | 63 | 4.81 | 8 | -0.3844 |  |  | 9.06
YAD152C | 2016-08-10 09:00 | 0.636 | 9.4 | 122.6 | 29.158 | 8.78 | 97 | 63 | 4.56 | 9 | -0.2504 |  |  | 9.06
YAD152C | 2016-08-10 10:00 | 0.636 | 9.92 | 129.5 | 29.193 | 8.91 | 94.9 | 62 | 3.8 | 10 | -0.114 |  |  | 9.06
YAD152C | 2016-08-10 11:00 | 0.643 | 10.68 | 139.5 | 29.246 | 9.06 | 93.4 | 61 | 7.11 | 11 | 0.0416 |  |  | 9.065
YAD152C | 2016-08-10 12:00 | 0.639 | 10.95 | 144.3 | 29.792 | 9.09 | 97.6 | 63 | 7.28 | 12 | 0.0784 |  |  | 9.08
YAD152C | 2016-08-10 13:00 | 0.627 | 10.96 | 145.8 | 30.307 | 8.84 | 100 | 65 | 6.86 | 13 | -0.168 |  |  | 9.08
YAD152C | 2016-08-10 14:00 | 0.632 | 10.39 | 136.9 | 29.721 | 8.98 | 93.7 | 61 | 5.91 | 14 | -0.0268 |  |  | 9.08
YAD152C | 2016-08-10 15:00 | 0.621 | 10.42 | 136.8 | 29.548 | 9 | 93.1 | 61 | 6.43 | 15 | -0.0088 |  |  | 9.065
YAD152C | 2016-08-10 16:00 | 0.618 | 11.12 | 146.3 | 29.659 | 9.1 | 94.4 | 61 | 6.2 | 16 | 0.0884 |  |  | 9.065
YAD152C | 2016-08-10 17:00 | 0.618 | 11.26 | 149.5 | 30.183 | 9.09 | 99.8 | 65 | 6.77 | 17 | 0.0728 |  |  | 9.065
YAD152C | 2016-08-10 18:00 | 0.613 | 12.85 | 171.7 | 30.534 | 9.27 | 101.9 | 66 | 7.65 | 18 | 0.2452 |  |  | 9.065
YAD152C | 2016-08-10 19:00 | 0.613 | 13.78 | 184.9 | 30.795 | 9.38 | 103.7 | 67 | 6.84 | 19 | 0.3444 |  |  | 9.065
YAD152C | 2016-08-10 20:00 | 0.613 | 13.06 | 174.6 | 30.591 | 9.26 | 104.6 | 68 | 8.37 | 20 | 0.2116 |  |  | 9.065
YAD152C | 2016-08-10 21:00 | 0.599 | 13.1 | 173.8 | 30.171 | 9.33 | 101.6 | 66 | 7 | 21 | 0.2684 |  |  | 9.065
YAD152C | 2016-08-10 22:00 | 0.599 | 11.97 | 158.1 | 29.922 | 9.21 | 99.8 | 65 | 6.8 | 22 | 0.1364 |  |  | 9.065
YAD152C | 2016-08-10 23:00 | 0.603 | 11.2 | 147.5 | 29.741 | 9.13 | 98.4 | 64 | 7.08 | 23 | 0.0472 |  |  | 9.065
YAD152C | 2016-08-11 | 0.603 | 10.765 | 140.8 | 29.655 | 9.06 | 97.5 | 63 | 7.1857 | 0 | -0.0272 |  |  | 9.06
YAD152C | 2016-08-11 01:00 | 0.605 | 10.855 | 142.1 | 29.659 | 9.08 | 98 | 64 | 7.2057 | 1 | -0.01 |  |  | 9.06
YAD152C | 2016-08-11 02:00 | 0.601 | 10.845 | 141.8 | 29.618 | 9.06 | 97.4 | 63 | 6.3257 | 2 | -0.0492 |  |  | 9.06
YAD152C | 2016-08-11 03:00 | 0.596 | 10.815 | 141.4 | 29.599 | 9.05 | 96.3 | 63 | 6.6357 | 3 | -0.0748 |  |  | 9.06
YAD152C | 2016-08-11 04:00 | 0.597 | 10.745 | 140.4 | 29.579 | 9.03 | 96.6 | 63 | 6.5757 | 4 | -0.1152 |  |  | 9.06
YAD152C | 2016-08-11 05:00 | 0.596 | 10.585 | 138.2 | 29.533 | 9 | 95.3 | 62 | 6.6557 | 5 | -0.1624 |  |  | 9.06
YAD152C | 2016-08-11 06:00 | 0.596 | 10.415 | 135.9 | 29.48 | 8.97 | 94.1 | 61 | 6.8357 | 6 | -0.2112 |  |  | 9.06
YAD152C | 2016-08-11 07:00 | 0.601 | 10.275 | 133.9 | 29.447 | 8.94 | 94.2 | 61 | 6.4157 | 7 | -0.2528 |  |  | 9.06
YAD152C | 2016-08-11 08:00 | 0.616 | 10.445 | 136.1 | 29.42 | 8.95 | 93.8 | 61 | 6.0357 | 8 | -0.2492 |  |  | 9.06
YAD152C | 2016-08-11 09:00 | 0.616 | 10.525 | 137.2 | 29.439 | 8.97 | 94.4 | 61 | 6.4057 | 9 | -0.2376 |  |  | 9.06
YAD152C | 2016-08-11 10:00 | 0.624 | 11.265 | 147.2 | 29.575 | 9.08 | 95.3 | 62 | 7.5957 | 10 | -0.1336 |  |  | 9.06
YAD152C | 2016-08-11 11:00 | 0.621 | 11.755 | 154 | 29.712 | 9.14 | 96.7 | 63 | 8.1457 | 11 | -0.0832 |  |  | 9.07
YAD152C | 2016-08-11 12:00 | 0.618 | 12.215 | 160.1 | 29.706 | 9.17 | 96.7 | 63 | 8.4557 | 12 | -0.0632 |  |  | 9.07
YAD152C | 2016-08-11 13:00 | 0.608 | 12.075 | 158.3 | 29.702 | 9.16 | 95.9 | 62 | 7.7057 | 13 | -0.0852 |  |  | 9.07
YAD152C | 2016-08-11 14:00 | 0.604 | 13.555 | 178.1 | 29.84 | 9.32 | 99.3 | 65 | 8.6057 | 14 | 0.0652 |  |  | 9.07
YAD152C | 2016-08-11 15:00 | 0.593 | 14.525 | 191.5 | 30.016 | 9.37 | 100.5 | 65 | 8.2857 | 15 | 0.1048 |  |  | 9.07
YAD152C | 2016-08-11 16:00 | 0.585 | 15.755 | 211.4 | 31.026 | 9.51 | 103.6 | 67 | 7.8857 | 16 | 0.2376 |  |  | 9.07
YAD152C | 2016-08-11 17:00 | 0.582 | 15.925 | 214.9 | 31.36 | 9.53 | 104.8 | 68 | 10.7457 | 17 | 0.2516 |  |  | 9.07
YAD152C | 2016-08-11 18:00 | 0.583 | 15.875 | 216 | 31.818 | 9.56 | 106.4 | 69 | 8.5557 | 18 | 0.2772 |  |  | 9.07
YAD152C | 2016-08-11 19:00 | 0.576 | 15.655 | 212.2 | 31.602 | 9.56 | 104.9 | 68 | 7.5057 | 19 | 0.2752 |  |  | 9.07
YAD152C | 2016-08-11 20:00 | 0.575 | 15.275 | 206.4 | 31.43 | 9.54 | 104.5 | 68 | 7.2057 | 20 | 0.2572 |  |  | 9.07
YAD152C | 2016-08-11 21:00 | 0.575 | 14.535 | 195.3 | 31.119 | 9.47 | 103.3 | 67 | 7.0257 | 21 | 0.1848 |  |  | 9.07
YAD152C | 2016-08-11 22:00 | 0.578 | 14.525 | 195.6 | 31.233 | 9.48 | 103.5 | 67 | 5.1457 | 22 | 0.1868 |  |  | 9.07
YAD152C | 2016-08-11 23:00 | 0.583 | 14.095 | 189.1 | 31.067 | 9.45 | 102.4 | 67 | 4.6257 | 23 | 0.1512 |  |  | 9.08
YAD152C | 2016-08-12 | 0.584 | 13.38 | 177.6 | 30.692 | 9.38 | 100.3 | 65 | 6.5214 | 0 | 0.0756 |  |  | 9.085
YAD152C | 2016-08-12 01:00 | 0.585 | 13.33 | 176.9 | 30.632 | 9.36 | 99.9 | 65 | 6.4814 | 1 | 0.0492 |  |  | 9.09
YAD152C | 2016-08-12 02:00 | 0.583 | 13.08 | 173.1 | 30.492 | 9.32 | 98.9 | 64 | 6.5314 | 2 | -0.0004 |  |  | 9.09
YAD152C | 2016-08-12 03:00 | 0.577 | 13.03 | 172 | 30.356 | 9.32 | 99.3 | 65 | 6.6914 | 3 | -0.0048 |  |  | 9.095
YAD152C | 2016-08-12 04:00 | 0.57 | 12.16 | 160 | 30.183 | 9.23 | 98.3 | 64 | 6.8214 | 4 | -0.0976 |  |  | 9.1
YAD152C | 2016-08-12 05:00 | 0.568 | 11.64 | 152.7 | 30.043 | 9.18 | 96.7 | 63 | 6.2814 | 5 | -0.1468 |  |  | 9.115
YAD152C | 2016-08-12 06:00 | 0.572 | 11.23 | 147 | 29.929 | 9.11 | 95 | 62 | 6.5014 | 6 | -0.2164 |  |  | 9.12
YAD152C | 2016-08-12 07:00 | 0.577 | 10.99 | 143.6 | 29.856 | 9.02 | 91.2 | 59 | 6.4114 | 7 | -0.3032 |  |  | 9.12
YAD152C | 2016-08-12 08:00 | 0.58 | 10.7 | 139.8 | 29.867 | 8.89 | 87 | 57 | 6.5914 | 8 | -0.4272 |  |  | 9.12
YAD152C | 2016-08-12 09:00 | 0.582 | 11.37 | 148.6 | 29.87 | 9.01 | 87.1 | 57 | 7.2914 | 9 | -0.3012 |  |  | 9.12
YAD152C | 2016-08-12 10:00 | 0.578 | 12.18 | 159.7 | 29.992 | 9.17 | 90.9 | 59 | 10.8514 | 10 | -0.1368 |  |  | 9.135
YAD152C | 2016-08-12 11:00 | 0.581 | 12.32 | 163.3 | 30.619 | 9.22 | 99.9 | 65 | 7.1214 | 11 | -0.08 |  |  | 9.14
YAD152C | 2016-08-12 12:00 | 0.575 | 13.01 | 173.2 | 30.846 | 9.28 | 98.5 | 64 | 8.5214 | 12 | -0.0148 |  |  | 9.15
YAD152C | 2016-08-12 13:00 | 0.572 | 13.48 | 181 | 31.32 | 9.33 | 102.1 | 66 | 7.0914 | 13 | 0.0404 |  |  | 9.15
YAD152C | 2016-08-12 14:00 | 0.566 | 14.32 | 192.6 | 31.409 | 9.4 | 101.2 | 66 | 8.1414 | 14 | 0.1164 |  |  | 9.15
YAD152C | 2016-08-12 15:00 | 0.554 | 14.51 | 195.2 | 31.415 | 9.43 | 100.3 | 65 | 6.7814 | 15 | 0.1532 |  |  | 9.15
YAD152C | 2016-08-12 16:00 | 0.547 | 14.8 | 200.6 | 31.849 | 9.44 | 99.6 | 65 | 6.9814 | 16 | 0.1712 |  |  | 9.15
YAD152C | 2016-08-12 17:00 | 0.546 | 15.3 | 207.5 | 31.884 | 9.49 | 102.1 | 66 | 8.4514 | 17 | 0.2264 |  |  | 9.15
YAD152C | 2016-08-12 18:00 | 0.542 | 15.53 | 210.6 | 31.842 | 9.52 | 103.8 | 67 | 10.0914 | 18 | 0.2612 |  |  | 9.15
YAD152C | 2016-08-12 19:00 | 0.54 | 14.95 | 202.6 | 31.82 | 9.48 | 103.7 | 67 | 6.9414 | 19 | 0.226 |  |  | 9.15
YAD152C | 2016-08-12 20:00 | 0.541 | 14.26 | 191.9 | 31.461 | 9.41 | 103.4 | 67 | 6.7214 | 20 | 0.1564 |  |  | 9.15
YAD152C | 2016-08-12 21:00 | 0.545 | 13.87 | 186.1 | 31.297 | 9.39 | 102.1 | 66 | 6.2614 | 21 | 0.1288 |  |  | 9.15
YAD152C | 2016-08-12 22:00 | 0.554 | 13.58 | 181.6 | 31.101 | 9.36 | 101 | 66 | 6.4214 | 22 | 0.0936 |  |  | 9.15
YAD152C | 2016-08-12 23:00 | 0.558 | 13.01 | 173.3 | 30.891 | 9.31 | 100.4 | 65 | 6.4214 | 23 | 0.0388 |  |  | 9.15
YAD152C | 2016-08-13 | 0.558 | 13.005 | 172.2 | 30.771 | 9.32 | 99.2 | 64 | 6.7571 | 0 | 0.0424 |  |  | 9.165
YAD152C | 2016-08-13 01:00 | 0.561 | 12.435 | 164.1 | 30.644 | 9.25 | 98.7 | 64 | 6.5871 | 1 | -0.0312 |  |  | 9.17
YAD152C | 2016-08-13 02:00 | 0.565 | 11.965 | 157.6 | 30.554 | 9.21 | 98.1 | 64 | 6.4871 | 2 | -0.0724 |  |  | 9.17
YAD152C | 2016-08-13 03:00 | 0.565 | 11.565 | 152.1 | 30.457 | 9.15 | 97 | 63 | 6.1871 | 3 | -0.1312 |  |  | 9.17
YAD152C | 2016-08-13 04:00 | 0.57 | 11.485 | 150.9 | 30.439 | 9.12 | 95.9 | 62 | 5.9371 | 4 | -0.1604 |  |  | 9.17
YAD152C | 2016-08-13 05:00 | 0.564 | 11.155 | 146.3 | 30.359 | 9.1 | 95.4 | 62 | 6.0371 | 5 | -0.1772 |  |  | 9.17
YAD152C | 2016-08-13 06:00 | 0.561 | 10.865 | 142.3 | 30.292 | 9.06 | 94.8 | 62 | 6.3971 | 6 | -0.2156 |  |  | 9.17
YAD152C | 2016-08-13 07:00 | 0.565 | 10.795 | 141.4 | 30.277 | 8.99 | 91.6 | 60 | 6.0871 | 7 | -0.2836 |  |  | 9.17
YAD152C | 2016-08-13 08:00 | 0.568 | 10.835 | 141.9 | 30.278 | 9.01 | 91.3 | 59 | 5.9371 | 8 | -0.2612 |  |  | 9.17
YAD152C | 2016-08-13 09:00 | 0.574 | 11.105 | 145.5 | 30.313 | 9.08 | 92 | 60 | 6.3671 | 9 | -0.19 |  |  | 9.17
YAD152C | 2016-08-13 10:00 | 0.572 | 11.805 | 155.1 | 30.4 | 9.14 | 93.1 | 61 | 7.3271 | 10 | -0.128 |  |  | 9.17
YAD152C | 2016-08-13 11:00 | 0.579 | 12.885 | 170.7 | 30.819 | 9.29 | 96.6 | 63 | 7.9171 | 11 | 0.0256 |  |  | 9.175
YAD152C | 2016-08-13 12:00 | 0.573 | 13.535 | 181.5 | 31.513 | 9.38 | 98.3 | 64 | 6.5171 | 12 | 0.1204 |  |  | 9.175
YAD152C | 2016-08-13 13:00 | 0.569 | 13.455 | 180 | 31.349 | 9.37 | 99.1 | 64 | 7.3171 | 13 | 0.1176 |  |  | 9.18
YAD152C | 2016-08-13 14:00 | 0.567 | 13.155 | 176 | 31.374 | 9.36 | 99.3 | 65 | 6.0271 | 14 | 0.1152 |  |  | 9.195
YAD152C | 2016-08-13 15:00 | 0.56 | 13.205 | 177 | 31.463 | 9.37 | 100.1 | 65 | 6.1171 | 15 | 0.132 |  |  | 9.195
YAD152C | 2016-08-13 16:00 | 0.556 | 13.575 | 182.7 | 31.688 | 9.41 | 100.7 | 65 | 6.3071 | 16 | 0.178 |  |  | 9.195
YAD152C | 2016-08-13 17:00 | 0.55 | 12.995 | 174.2 | 31.518 | 9.36 | 100.2 | 65 | 5.8171 | 17 | 0.1336 |  |  | 9.195
YAD152C | 2016-08-13 18:00 | 0.545 | 13.675 | 184.2 | 31.744 | 9.45 | 101.9 | 66 | 6.3171 | 18 | 0.2284 |  |  | 9.195
YAD152C | 2016-08-13 19:00 | 0.544 | 13.785 | 185.8 | 31.761 | 9.47 | 102.4 | 67 | 6.7571 | 19 | 0.252 |  |  | 9.195
YAD152C | 2016-08-13 20:00 | 0.55 | 13.225 | 177.7 | 31.635 | 9.42 | 100.9 | 66 | 7.0071 | 20 | 0.202 |  |  | 9.21
YAD152C | 2016-08-13 21:00 | 0.555 | 12.775 | 171.1 | 31.435 | 9.38 | 99.5 | 65 | 6.8271 | 21 | 0.1616 |  |  | 9.21
YAD152C | 2016-08-13 22:00 | 0.567 | 12.245 | 163.2 | 31.215 | 9.34 | 98.7 | 64 | 6.9571 | 22 | 0.1212 |  |  | 9.21
YAD152C | 2016-08-13 23:00 | 0.573 | 11.685 | 155.1 | 31.034 | 9.27 | 97.3 | 63 | 6.6771 | 23 | 0.0532 |  |  | 9.21
YAD152C | 2016-08-14 | 0.577 | 11.34 | 149.4 | 30.882 | 9.19 | 95 | 62 | 6.7129 | 0 | -0.024 |  |  | 9.21
YAD152C | 2016-08-14 01:00 | 0.578 | 11.09 | 145.8 | 30.78 | 9.14 | 93.9 | 61 | 6.5629 | 1 | -0.0724 |  |  | 9.21
YAD152C | 2016-08-14 02:00 | 0.581 | 10.79 | 141.6 | 30.688 | 9.06 | 92.2 | 60 | 6.4429 | 2 | -0.1536 |  |  | 9.21
YAD152C | 2016-08-14 03:00 | 0.575 | 10.39 | 135.9 | 30.594 | 9.04 | 92 | 60 | 6.4929 | 3 | -0.1776 |  |  | 9.21
YAD152C | 2016-08-14 04:00 | 0.572 | 9.86 | 128.7 | 30.535 | 9 | 91.7 | 60 | 6.5229 | 4 | -0.2204 |  |  | 9.21
YAD152C | 2016-08-14 05:00 | 0.573 | 9.59 | 125 | 30.483 | 8.98 | 92.2 | 60 | 6.5429 | 5 | -0.2412 |  |  | 9.21
YAD152C | 2016-08-14 06:00 | 0.578 | 9.51 | 123.7 | 30.414 | 8.98 | 92.7 | 60 | 6.5229 | 6 | -0.242 |  |  | 9.21
YAD152C | 2016-08-14 07:00 | 0.585 | 9.43 | 122.6 | 30.347 | 8.97 | 93.1 | 61 | 6.1229 | 7 | -0.2492 |  |  | 9.21
YAD152C | 2016-08-14 08:00 | 0.589 | 9.64 | 125.4 | 30.303 | 8.99 | 93.6 | 61 | 5.7329 | 8 | -0.2236 |  |  | 9.21
YAD152C | 2016-08-14 09:00 | 0.596 | 9.92 | 129 | 30.314 | 9.02 | 93.8 | 61 | 6.1329 | 9 | -0.1884 |  |  | 9.21
YAD152C | 2016-08-14 10:00 | 0.597 | 10.61 | 138.5 | 30.435 | 9.09 | 93.9 | 61 | 6.2729 | 10 | -0.1112 |  |  | 9.21
YAD152C | 2016-08-14 11:00 | 0.601 | 11.44 | 149.9 | 30.548 | 9.09 | 91.2 | 59 | 7.5529 | 11 | -0.1036 |  |  | 9.21
YAD152C | 2016-08-14 12:00 | 0.6 | 12.35 | 162.5 | 30.734 | 9.22 | 92.1 | 60 | 8.6729 | 12 | 0.0348 |  |  | 9.215
YAD152C | 2016-08-14 13:00 | 0.594 | 13.47 | 179.2 | 31.267 | 9.34 | 94.6 | 62 | 8.1229 | 13 | 0.1632 |  |  | 9.22
YAD152C | 2016-08-14 14:00 | 0.589 | 14.03 | 187.2 | 31.391 | 9.4 | 96.7 | 63 | 7.5629 | 14 | 0.2288 |  |  | 9.225
YAD152C | 2016-08-14 15:00 | 0.588 | 14.05 | 189 | 31.884 | 9.46 | 99.6 | 65 | 7.7129 | 15 | 0.2932 |  |  | 9.24
YAD152C | 2016-08-14 16:00 | 0.58 | 13.51 | 182.4 | 32.129 | 9.44 | 99 | 64 | 7.3529 | 16 | 0.3024 |  |  | 9.255
YAD152C | 2016-08-14 17:00 | 0.574 | 12.92 | 172.7 | 31.609 | 9.43 | 99.2 | 64 | 7.4129 | 17 | 0.3132 |  |  | 9.265
YAD152C | 2016-08-14 18:00 | 0.58 | 12.38 | 164.8 | 31.392 | 9.38 | 98.7 | 64 | 7.1229 | 18 | 0.2764 |  |  | 9.265
YAD152C | 2016-08-14 19:00 | 0.584 | 12.25 | 163.9 | 31.704 | 9.38 | 100.4 | 65 | 7.0429 | 19 | 0.2816 |  |  | 9.265
YAD152C | 2016-08-14 20:00 | 0.582 | 11.56 | 154.1 | 31.546 | 9.33 | 99.7 | 65 | 7.7329 | 20 | 0.2348 |  |  | 9.275
YAD152C | 2016-08-14 21:00 | 0.588 | 10.86 | 144.2 | 31.43 | 9.29 | 98.8 | 64 | 8.0929 | 21 | 0.1972 |  |  | 9.275
YAD152C | 2016-08-14 22:00 | 0.602 | 10.38 | 137.1 | 31.183 | 9.2 | 95.5 | 62 | 7.7129 | 22 | 0.1068 |  |  | 9.275
YAD152C | 2016-08-14 23:00 | 0.607 | 10.09 | 132.9 | 31.004 | 9.15 | 94.6 | 62 | 8.1429 | 23 | 0.0552 |  |  | 9.275
YAD152C | 2016-08-15 | 0.61 | 9.695 | 126.3 | 30.772 | 9.06 | 92.1 | 60 | 8.5086 | 0 | -0.0384 |  |  | 9.275
YAD152C | 2016-08-15 01:00 | 0.609 | 9.335 | 121.3 | 30.653 | 8.98 | 91.2 | 59 | 9.1486 | 1 | -0.118 |  |  | 9.275
YAD152C | 2016-08-15 02:00 | 0.606 | 9.295 | 120.5 | 30.55 | 9 | 87.7 | 57 | 9.4686 | 2 | -0.0956 |  |  | 9.275
YAD152C | 2016-08-15 03:00 | 0.604 | 8.525 | 110.3 | 30.556 | 8.95 | 93.4 | 61 | 8.6586 | 3 | -0.1468 |  |  | 9.275
YAD152C | 2016-08-15 04:00 | 0.604 | 6.045 | 76.9 | 30.496 | 8.31 | 100.5 | 65 | 9.2186 | 4 | -0.7844 |  |  | 9.275
YAD152C | 2016-08-15 05:00 | 0.606 | 5.685 | 72 | 30.397 | 8.48 | 97.9 | 64 | 9.9386 | 5 | -0.6144 |  |  | 9.275
YAD152C | 2016-08-15 06:00 | 0.609 | 6.125 | 77.8 | 30.312 | 8.65 | 100.7 | 65 | 9.7686 | 6 | -0.4456 |  |  | 9.275
YAD152C | 2016-08-15 07:00 | 0.615 | 7.875 | 101 | 30.216 | 8.85 | 92.8 | 60 | 9.2886 | 7 | -0.2464 |  |  | 9.275
YAD152C | 2016-08-15 08:00 | 0.617 | 8.345 | 107 | 30.15 | 8.89 | 94.3 | 61 | 8.4686 | 8 | -0.2036 |  |  | 9.275
YAD152C | 2016-08-15 09:00 | 0.619 | 8.575 | 110.2 | 30.18 | 8.93 | 94.5 | 61 | 8.1786 | 9 | -0.1636 |  |  | 9.275
YAD152C | 2016-08-15 10:00 | 0.618 | 9.375 | 120.9 | 30.251 | 9.03 | 93.6 | 61 | 8.4486 | 10 | -0.0644 |  |  | 9.275
YAD152C | 2016-08-15 11:00 | 0.622 | 10.555 | 137.2 | 30.472 | 9.13 | 90.4 | 59 | 11.0486 | 11 | 0.034 |  |  | 9.275
YAD152C | 2016-08-15 12:00 | 0.62 | 11.825 | 154.2 | 30.529 | 9.18 | 90.7 | 59 | 9.8486 | 12 | 0.0808 |  |  | 9.275
YAD152C | 2016-08-15 13:00 | 0.613 | 11.825 | 154.9 | 30.798 | 9.21 | 91.7 | 60 | 10.5386 | 13 | 0.1028 |  |  | 9.275
YAD152C | 2016-08-15 14:00 | 0.614 | 13.055 | 172.7 | 31.209 | 9.28 | 93.9 | 61 | 10.7886 | 14 | 0.1648 |  |  | 9.275
YAD152C | 2016-08-15 15:00 | 0.609 | 14.275 | 192.1 | 32.139 | 9.43 | 96.2 | 63 | 8.6686 | 15 | 0.3116 |  |  | 9.275
YAD152C | 2016-08-15 16:00 | 0.599 | 14.195 | 189.1 | 31.541 | 9.4 | 96.4 | 63 | 8.1886 | 16 | 0.2756 |  |  | 9.275
YAD152C | 2016-08-15 17:00 | 0.596 | 14.225 | 190.9 | 31.975 | 9.44 | 96.7 | 63 | 8.6386 | 17 | 0.286 |  |  | 9.275
YAD152C | 2016-08-15 18:00 | 0.592 | 14.435 | 194 | 32.056 | 9.46 | 97.7 | 64 | 8.5586 | 18 | 0.2864 |  |  | 9.275
YAD152C | 2016-08-15 19:00 | 0.592 | 13.705 | 182.9 | 31.68 | 9.4 | 96.1 | 62 | 10.1386 | 19 | 0.2168 |  |  | 9.275
YAD152C | 2016-08-15 20:00 | 0.6 | 12.765 | 168.4 | 31.104 | 9.31 | 94.6 | 62 | 10.9586 | 20 | 0.1252 |  |  | 9.275
YAD152C | 2016-08-15 21:00 | 0.608 | 12.365 | 163.5 | 31.258 | 9.33 | 94.8 | 62 | 12.7886 | 21 | 0.148 |  |  | 9.275
YAD152C | 2016-08-15 22:00 | 0.617 | 11.725 | 155.1 | 31.364 | 9.31 | 94.6 | 61 | 12.8586 | 22 | 0.1212 |  |  | 9.275
YAD152C | 2016-08-15 23:00 | 0.618 | 10.555 | 139.2 | 31.366 | 9.24 | 93.7 | 61 | 13.4486 | 23 | 0.0484 |  |  | 9.26
YAD152C | 2016-08-16 | 0.609 | 10.75 | 141.9 | 31.663 | 9.23 | 97 | 63 | 13.7943 | 0 | 0.0348 |  |  | 9.245
YAD152C | 2016-08-16 01:00 | 0.624 | 11.59 | 152.1 | 31.176 | 9.26 | 95.5 | 62 | 12.5743 | 1 | 0.0608 |  |  | 9.245
YAD152C | 2016-08-16 02:00 | 0.625 | 11.1 | 144.8 | 30.894 | 9.18 | 94.3 | 61 | 9.3043 | 2 | -0.0256 |  |  | 9.235
YAD152C | 2016-08-16 03:00 | 0.619 | 10.32 | 133.7 | 30.634 | 9.08 | 93.5 | 61 | 11.8043 | 3 | -0.132 |  |  | 9.23
YAD152C | 2016-08-16 04:00 | 0.618 | 10.34 | 133.6 | 30.502 | 9.1 | 93 | 60 | 12.8043 | 4 | -0.1144 |  |  | 9.225
YAD152C | 2016-08-16 05:00 | 0.627 | 10.06 | 129.7 | 30.431 | 9.05 | 92.7 | 60 | 12.2443 | 5 | -0.1696 |  |  | 9.225
YAD152C | 2016-08-16 06:00 | 0.627 | 9.59 | 123.3 | 30.362 | 8.97 | 92.6 | 60 | 13.7043 | 6 | -0.2528 |  |  | 9.225
YAD152C | 2016-08-16 07:00 | 0.628 | 8.77 | 112.2 | 30.298 | 8.89 | 91.9 | 60 | 11.8943 | 7 | -0.336 |  |  | 9.225
YAD152C | 2016-08-16 08:00 | 0.633 | 8.84 | 113.2 | 30.309 | 8.89 | 92.6 | 60 | 11.9543 | 8 | -0.3396 |  |  | 9.225
YAD152C | 2016-08-16 09:00 | 0.634 | 9.08 | 116.9 | 30.581 | 8.82 | 89.2 | 58 | 10.9443 | 9 | -0.416 |  |  | 9.225
YAD152C | 2016-08-16 10:00 | 0.632 | 10.66 | 138.5 | 30.794 | 9.1 | 89.7 | 58 | 11.1743 | 10 | -0.1376 |  |  | 9.225
YAD152C | 2016-08-16 11:00 | 0.634 | 10.72 | 140.8 | 31.375 | 9.1 | 90.4 | 59 | 10.3043 | 11 | -0.14 |  |  | 9.225
YAD152C | 2016-08-16 12:00 | 0.627 | 11.93 | 157.8 | 31.623 | 9.22 | 93.1 | 61 | 8.7543 | 12 | -0.0244 |  |  | 9.22
YAD152C | 2016-08-16 13:00 | 0.62 | 12.48 | 166.4 | 32.031 | 9.28 | 94.4 | 61 | 9.2443 | 13 | 0.0384 |  |  | 9.22
YAD152C | 2016-08-16 14:00 | 0.619 | 13.37 | 179.9 | 32.49 | 9.37 | 95.6 | 62 | 8.9543 | 14 | 0.1352 |  |  | 9.22
YAD152C | 2016-08-16 15:00 | 0.613 | 14.14 | 189.7 | 32.15 | 9.44 | 98.5 | 64 | 8.4343 | 15 | 0.2112 |  |  | 9.22
YAD152C | 2016-08-16 16:00 | 0.603 | 14.47 | 196.9 | 32.975 | 9.49 | 99.3 | 65 | 10.0543 | 16 | 0.2656 |  |  | 9.22
YAD152C | 2016-08-16 17:00 | 0.597 | 14.75 | 200.5 | 32.936 | 9.53 | 99.8 | 65 | 9.4343 | 17 | 0.3116 |  |  | 9.22
YAD152C | 2016-08-16 18:00 | 0.594 | 14.67 | 198.8 | 32.726 | 9.52 | 100.1 | 65 | 12.6243 | 18 | 0.3076 |  |  | 9.22
YAD152C | 2016-08-16 19:00 | 0.594 | 14.63 | 197.8 | 32.624 | 9.54 | 100.6 | 65 | 9.5143 | 19 | 0.3316 |  |  | 9.22
YAD152C | 2016-08-16 20:00 | 0.595 | 13.75 | 184.7 | 32.308 | 9.49 | 98.7 | 64 | 10.8443 | 20 | 0.2836 |  |  | 9.22
YAD152C | 2016-08-16 21:00 | 0.599 | 13.36 | 179 | 32.218 | 9.47 | 98.3 | 64 | 12.7643 | 21 | 0.2684 |  |  | 9.22
YAD152C | 2016-08-16 22:00 | 0.604 | 11.47 | 152.6 | 32.029 | 9.37 | 95.3 | 62 | 14.0643 | 22 | 0.1608 |  |  | 9.22
YAD152C | 2016-08-16 23:00 | 0.608 | 11.81 | 156.5 | 31.775 | 9.37 | 95.6 | 62 | 11.5643 | 23 | 0.1584 |  |  | 9.22
YAD152C | 2016-08-17 | 0.617 | 12.115 | 159.1 | 31.437 | 9.35 | 96.7 | 63 | 7.61 | 0 | 0.1348 |  |  | 9.22
YAD152C | 2016-08-17 01:00 | 0.621 | 11.265 | 146.6 | 31.085 | 9.16 | 93 | 60 | 6.82 | 1 | -0.0568 |  |  | 9.215
YAD152C | 2016-08-17 02:00 | 0.615 | 10.605 | 137.3 | 30.875 | 9.09 | 92.4 | 60 | 6.48 | 2 | -0.1304 |  |  | 9.215
YAD152C | 2016-08-17 03:00 | 0.609 | 10.125 | 130.6 | 30.781 | 9.03 | 92 | 60 | 7 | 3 | -0.1896 |  |  | 9.215
YAD152C | 2016-08-17 04:00 | 0.611 | 9.635 | 123.8 | 30.689 | 8.97 | 91.9 | 60 | 7.33 | 4 | -0.2476 |  |  | 9.215
YAD152C | 2016-08-17 05:00 | 0.61 | 9.245 | 118.4 | 30.592 | 8.95 | 91.9 | 60 | 6.77 | 5 | -0.2628 |  |  | 9.215
YAD152C | 2016-08-17 06:00 | 0.61 | 8.745 | 111.5 | 30.508 | 8.9 | 91.7 | 60 | 6.41 | 6 | -0.306 |  |  | 9.215
YAD152C | 2016-08-17 07:00 | 0.611 | 8.045 | 102.3 | 30.49 | 8.87 | 93.6 | 61 | 5.77 | 7 | -0.3296 |  |  | 9.215
YAD152C | 2016-08-17 08:00 | 0.613 | 8.145 | 103.6 | 30.458 | 8.84 | 95 | 62 | 5.67 | 8 | -0.3504 |  |  | 9.215
YAD152C | 2016-08-17 09:00 | 0.611 | 8.455 | 107.8 | 30.537 | 8.77 | 90.8 | 59 | 5.62 | 9 | -0.4116 |  |  | 9.215
YAD152C | 2016-08-17 10:00 | 0.611 | 9.545 | 122.6 | 30.659 | 9.01 | 90.7 | 59 | 5.32 | 10 | -0.162 |  |  | 9.215
YAD152C | 2016-08-17 11:00 | 0.614 | 9.995 | 128.9 | 30.798 | 9.16 | 96 | 62 | 5.06 | 11 | -0.006 |  |  | 9.205
YAD152C | 2016-08-17 12:00 | 0.613 | 10.455 | 135.8 | 31.107 | 9.19 | 96.2 | 63 | 4.99 | 12 | 0.0316 |  |  | 9.195
YAD152C | 2016-08-17 13:00 | 0.603 | 11.195 | 146.7 | 31.503 | 9.26 | 96.1 | 62 | 5.4 | 13 | 0.1116 |  |  | 9.195
YAD152C | 2016-08-17 14:00 | 0.592 | 11.975 | 157.1 | 31.432 | 9.37 | 97.7 | 64 | 5.85 | 14 | 0.226 |  |  | 9.195
YAD152C | 2016-08-17 15:00 | 0.579 | 12.305 | 161.7 | 31.452 | 9.35 | 98.6 | 64 | 6.33 | 15 | 0.2096 |  |  | 9.195
YAD152C | 2016-08-17 16:00 | 0.572 | 12.355 | 165.1 | 32.428 | 9.39 | 99 | 64 | 5.81 | 16 | 0.2516 |  |  | 9.195
YAD152C | 2016-08-17 17:00 | 0.564 | 12.095 | 162.4 | 32.8 | 9.37 | 99 | 64 | 5.74 | 17 | 0.232 |  |  | 9.195
YAD152C | 2016-08-17 18:00 | 0.585 | 12.365 | 167 | 33.056 | 9.36 | 100.1 | 65 | 4.91 | 18 | 0.224 |  |  | 9.195
YAD152C | 2016-08-17 19:00 | 0.594 | 11.825 | 158.3 | 32.627 | 9.36 | 99 | 64 | 4.8 | 19 | 0.226 |  |  | 9.195
YAD152C | 2016-08-17 20:00 | 0.582 | 11.195 | 148.6 | 32.246 | 9.31 | 97.4 | 63 | 5.14 | 20 | 0.1792 |  |  | 9.195
YAD152C | 2016-08-17 21:00 | 0.584 | 10.395 | 137.6 | 32.233 | 9.27 | 96.3 | 63 | 5.06 | 21 | 0.1388 |  |  | 9.195
YAD152C | 2016-08-17 22:00 | 0.586 | 9.175 | 120.9 | 32.266 | 9.23 | 96.6 | 63 | 4.97 | 22 | 0.0908 |  |  | 9.195
YAD152C | 2016-08-17 23:00 | 0.589 | 10.025 | 132.1 | 32.014 | 9.22 | 95.7 | 62 | 5.1 | 23 | 0.0776 |  |  | 9.195
YAD152C | 2016-08-18 | 0.591 | 9.45 | 122.2 | 31.468 | 9.18 | 95.1 | 62 | 5.3757 | 0 | 0.038 |  |  | 9.195
YAD152C | 2016-08-18 01:00 | 0.595 | 10.07 | 130.2 | 31.241 | 9.1 | 92.3 | 60 | 5.3857 | 1 | -0.0428 |  |  | 9.195
YAD152C | 2016-08-18 02:00 | 0.589 | 9.58 | 123.3 | 31.107 | 9.05 | 91.7 | 60 | 5.4057 | 2 | -0.0936 |  |  | 9.195
YAD152C | 2016-08-18 03:00 | 0.586 | 8.99 | 115.1 | 31.035 | 9 | 91.7 | 60 | 5.3357 | 3 | -0.1404 |  |  | 9.195
YAD152C | 2016-08-18 04:00 | 0.583 | 9.37 | 120.2 | 30.97 | 8.98 | 91.7 | 60 | 5.3157 | 4 | -0.1596 |  |  | 9.195
YAD152C | 2016-08-18 05:00 | 0.585 | 9.05 | 115.7 | 30.907 | 8.96 | 92.2 | 60 | 5.1457 | 5 | -0.1792 |  |  | 9.195
YAD152C | 2016-08-18 06:00 | 0.584 | 8.84 | 112.8 | 30.827 | 8.9 | 90.8 | 59 | 5.0857 | 6 | -0.2384 |  |  | 9.195
YAD152C | 2016-08-18 07:00 | 0.593 | 8.56 | 108.8 | 30.755 | 8.85 | 92 | 60 | 5.2657 | 7 | -0.2888 |  |  | 9.195
YAD152C | 2016-08-18 08:00 | 0.594 | 9.12 | 116 | 30.606 | 8.79 | 90.6 | 59 | 4.9257 | 8 | -0.346 |  |  | 9.195
YAD152C | 2016-08-18 09:00 | 0.592 | 9.25 | 117.7 | 30.557 | 8.85 | 90.3 | 59 | 5.1857 | 9 | -0.2852 |  |  | 9.195
YAD152C | 2016-08-18 10:00 | 0.592 | 10.99 | 141.4 | 30.737 | 8.97 | 90.8 | 59 | 5.6157 | 10 | -0.1624 |  |  | 9.195
YAD152C | 2016-08-18 11:00 | 0.595 | 11.72 | 152 | 31.042 | 9.09 | 92.4 | 60 | 5.5557 | 11 | -0.034 |  |  | 9.195
YAD152C | 2016-08-18 12:00 | 0.588 | 11.93 | 154.9 | 31.052 | 9.15 | 92.8 | 60 | 5.9457 | 12 | 0.0404 |  |  | 9.185
YAD152C | 2016-08-18 13:00 | 0.581 | 12.61 | 165.2 | 31.479 | 9.21 | 94 | 61 | 5.7257 | 13 | 0.1172 |  |  | 9.185
YAD152C | 2016-08-18 14:00 | 0.572 | 13.13 | 172.2 | 31.481 | 9.28 | 95 | 62 | 6.0057 | 14 | 0.2064 |  |  | 9.185
YAD152C | 2016-08-18 15:00 | 0.565 | 13.12 | 171.9 | 31.424 | 9.29 | 94.8 | 62 | 5.6857 | 15 | 0.2464 |  |  | 9.185
YAD152C | 2016-08-18 16:00 | 0.558 | 13.08 | 173.5 | 32.14 | 9.33 | 95.8 | 62 | 5.6057 | 16 | 0.3392 |  |  | 9.185
YAD152C | 2016-08-18 17:00 | 0.552 | 13.38 | 178.5 | 32.429 | 9.38 | 96.7 | 63 | 5.7957 | 17 | 0.4492 |  |  | 9.185
YAD152C | 2016-08-18 18:00 | 0.551 | 13.03 | 173.6 | 32.434 | 9.35 | 96.8 | 63 | 5.8057 | 18 | 0.4792 |  |  | 9.185
YAD152C | 2016-08-18 19:00 | 0.546 | 13.39 | 178 | 32.225 | 9.37 | 96.5 | 63 | 5.7357 | 19 | 0.5576 |  |  | 9.185
YAD152C | 2016-08-18 20:00 | 0.558 | 12.88 | 170.3 | 31.969 | 9.29 | 95.1 | 62 | 6.1457 | 20 | 0.5336 |  |  | 9.185
YAD152C | 2016-08-18 21:00 | 0.564 | 13.14 | 173.3 | 31.789 | 9.29 | 94.6 | 61 | 7.0257 | 21 | 0.5852 |  |  | 9.185
YAD152C | 2016-08-18 22:00 | 0.573 | 12.39 | 162.5 | 31.599 | 9.2 | 93.2 | 61 | 7.0957 | 22 | 0.532 |  |  | 9.185
YAD152C | 2016-08-18 23:00 | 0.577 | 11.61 | 151.1 | 31.297 | 9.02 | 92.3 | 60 | 7.1857 | 23 | 0.372 |  |  | 9.185
YAD152C | 2016-08-19 | 0.568 | 10.775 | 138.5 | 31.054 | 8.86 | 92 | 60 | 7.0514 | 0 | 0.2276 |  |  | 9.185
YAD152C | 2016-08-19 01:00 | 0.565 | 10.235 | 131 | 30.952 | 8.76 | 92.4 | 60 | 6.1414 | 1 | 0.136 |  |  | 9.185
YAD152C | 2016-08-19 02:00 | 0.568 | 9.795 | 124.7 | 30.76 | 8.62 | 91.9 | 60 | 6.0214 | 2 | 0.0028 |  |  | 9.185
YAD152C | 2016-08-19 03:00 | 0.565 | 8.895 | 112.1 | 30.509 | 8.3 | 91.7 | 60 | 5.8014 | 3 | -0.3124 |  |  | 9.185
YAD152C | 2016-08-19 04:00 | 0.552 | 7.775 | 96.7 | 30.242 | 7.68 | 91.8 | 60 | 5.5114 | 4 | -0.9276 |  |  | 9.185
YAD152C | 2016-08-19 05:00 | 0.55 | 7.835 | 97.4 | 30.169 | 7.48 | 94.4 | 61 | 5.8714 | 5 | -1.1208 |  |  | 9.185
YAD152C | 2016-08-19 06:00 | 0.556 | 7.865 | 97.7 | 30.12 | 7.46 | 95.1 | 62 | 5.7314 | 6 | -1.1296 |  |  | 9.185
YAD152C | 2016-08-19 07:00 | 0.561 | 7.345 | 90.8 | 30.104 | 7.44 | 94.1 | 61 | 5.7414 | 7 | -1.1364 |  |  | 9.185
YAD152C | 2016-08-19 08:00 | 0.564 | 7.515 | 93.1 | 30.103 | 7.45 | 95.7 | 62 | 5.3414 | 8 | -1.1008 |  |  | 9.185
YAD152C | 2016-08-19 09:00 | 0.561 | 7.845 | 97.4 | 30.101 | 7.5 | 93.4 | 61 | 5.0714 | 9 | -0.9992 |  |  | 9.185
YAD152C | 2016-08-19 10:00 | 0.559 | 8.725 | 109.4 | 30.231 | 7.93 | 93.4 | 61 | 5.5814 | 10 | -0.5068 |  |  | 9.185
YAD152C | 2016-08-19 11:00 | 0.556 | 9.735 | 123.2 | 30.447 | 8.47 | 92.8 | 60 | 6.3314 | 11 | 0.0872 |  |  | 9.185
YAD152C | 2016-08-19 12:00 | 0.555 | 10.235 | 130.6 | 30.766 | 8.7 | 93.1 | 61 | 5.7114 | 12 | 0.3504 |  |  | 9.185
YAD152C | 2016-08-19 13:00 | 0.552 | 11.275 | 145.7 | 31.233 | 8.94 | 93 | 60 | 6.1814 | 13 | 0.6196 |  |  | 9.18
YAD152C | 2016-08-19 14:00 | 0.543 | 11.945 | 155.2 | 31.419 | 9.04 | 93.5 | 61 | 6.2414 | 14 | 0.7616 |  |  | 9.17
YAD152C | 2016-08-19 15:00 | 0.536 | 12.675 | 166.7 | 31.957 | 9.16 | 93.4 | 61 | 6.7314 | 15 | 0.9152 |  |  | 9.16
YAD152C | 2016-08-19 16:00 | 0.523 | 13.555 | 177.9 | 31.681 | 9.17 | 95.5 | 62 | 8.1214 | 16 | 0.9476 |  |  | 9.16
YAD152C | 2016-08-19 17:00 | 0.523 | 14.105 | 186.1 | 31.915 | 9.16 | 97 | 63 | 9.0614 | 17 | 0.9468 |  |  | 9.16
YAD152C | 2016-08-19 18:00 | 0.522 | 13.835 | 181 | 31.461 | 9.1 | 96.4 | 63 | 9.2914 | 18 | 0.8948 |  |  | 9.16
YAD152C | 2016-08-19 19:00 | 0.521 | 12.975 | 168.7 | 31.256 | 9.02 | 95.3 | 62 | 8.0314 | 19 | 0.8248 |  |  | 9.155
YAD152C | 2016-08-19 20:00 | 0.53 | 11.555 | 148.8 | 30.976 | 8.73 | 94.9 | 62 | 7.8714 | 20 | 0.5448 |  |  | 9.125
YAD152C | 2016-08-19 21:00 | 0.541 | 9.665 | 122.4 | 30.506 | 8 | 94.8 | 62 | 7.2614 | 21 | -0.178 |  |  | 9.1
YAD152C | 2016-08-19 22:00 | 0.541 | 9.125 | 115 | 30.425 | 7.73 | 95 | 62 | 7.4314 | 22 | -0.4412 |  |  | 9.1
YAD152C | 2016-08-19 23:00 | 0.538 | 9.065 | 114.3 | 30.435 | 7.85 | 95.6 | 62 | 7.2414 | 23 | -0.3024 |  |  | 9.1
YAD152C | 2016-08-20 | 0.533 | 9.68 | 121.8 | 30.447 | 8.19 | 95.2 | 62 | 7.5571 | 0 | 0.0644 |  |  | 9.1
YAD152C | 2016-08-20 01:00 | 0.537 | 9.32 | 116.9 | 30.391 | 8.13 | 95.1 | 62 | 7.1371 | 1 | 0.0452 |  |  | 9.095
YAD152C | 2016-08-20 02:00 | 0.53 | 8.62 | 107.4 | 30.323 | 7.71 | 95.2 | 62 | 6.7971 | 2 | -0.366 |  |  | 9.09
YAD152C | 2016-08-20 03:00 | 0.529 | 8.16 | 101 | 30.236 | 7.78 | 94.7 | 62 | 6.7171 | 3 | -0.2848 |  |  | 9.09
YAD152C | 2016-08-20 04:00 | 0.527 | 8.17 | 101.1 | 30.165 | 7.74 | 95.4 | 62 | 6.6471 | 4 | -0.318 |  |  | 9.07
YAD152C | 2016-08-20 05:00 | 0.526 | 7.4 | 90.8 | 30.092 | 7.45 | 95.7 | 62 | 6.4771 | 5 | -0.6004 |  |  | 9.07
YAD152C | 2016-08-20 06:00 | 0.527 | 7.41 | 90.8 | 30.043 | 7.28 | 94.8 | 62 | 5.9271 | 6 | -0.762 |  |  | 9.07
YAD152C | 2016-08-20 07:00 | 0.528 | 7.14 | 87.2 | 29.992 | 7.21 | 95.5 | 62 | 5.7571 | 7 | -0.8216 |  |  | 9.07
YAD152C | 2016-08-20 08:00 | 0.531 | 7.09 | 86.4 | 29.938 | 7.19 | 95.4 | 62 | 5.3271 | 8 | -0.8328 |  |  | 9.07
YAD152C | 2016-08-20 09:00 | 0.533 | 7.37 | 90.2 | 29.958 | 7.27 | 95.1 | 62 | 5.3571 | 9 | -0.7508 |  |  | 9.07
YAD152C | 2016-08-20 10:00 | 0.531 | 7.63 | 93.8 | 30.041 | 7.33 | 94.8 | 62 | 5.8371 | 10 | -0.714 |  |  | 9.045
YAD152C | 2016-08-20 11:00 | 0.529 | 8.06 | 99.5 | 30.086 | 7.46 | 94.4 | 61 | 6.0471 | 11 | -0.6148 |  |  | 9.035
YAD152C | 2016-08-20 12:00 | 0.532 | 8.95 | 112.1 | 30.494 | 7.8 | 94.7 | 62 | 5.8871 | 12 | -0.2948 |  |  | 9.025
YAD152C | 2016-08-20 13:00 | 0.53 | 8.34 | 103.8 | 30.413 | 7.68 | 95.5 | 62 | 5.2071 | 13 | -0.412 |  |  | 9.02
YAD152C | 2016-08-20 14:00 | 0.514 | 11.19 | 144 | 31.34 | 8.72 | 95.4 | 62 | 6.6571 | 14 | 0.6284 |  |  | 9.015
YAD152C | 2016-08-20 15:00 | 0.508 | 11.18 | 144.1 | 31.442 | 8.76 | 95.5 | 62 | 6.7971 | 15 | 0.6568 |  |  | 9.005
YAD152C | 2016-08-20 16:00 | 0.498 | 12.49 | 164 | 32.186 | 8.99 | 96.3 | 63 | 7.0071 | 16 | 0.8856 |  |  | 8.995
YAD152C | 2016-08-20 17:00 | 0.496 | 12.38 | 162.4 | 32.109 | 8.98 | 95.8 | 62 | 7.5571 | 17 | 0.8708 |  |  | 8.985
YAD152C | 2016-08-20 18:00 | 0.493 | 12.08 | 157.2 | 31.765 | 8.95 | 95 | 62 | 7.4771 | 18 | 0.8292 |  |  | 8.98
YAD152C | 2016-08-20 19:00 | 0.496 | 11.25 | 145.6 | 31.646 | 8.84 | 94.5 | 61 | 7.0771 | 19 | 0.7044 |  |  | 8.975
YAD152C | 2016-08-20 20:00 | 0.498 | 11.22 | 144.8 | 31.428 | 8.8 | 94.6 | 61 | 7.7071 | 20 | 0.6492 |  |  | 8.97
YAD152C | 2016-08-20 21:00 | 0.503 | 10.55 | 135 | 31.156 | 8.68 | 94.2 | 61 | 7.4071 | 21 | 0.5128 |  |  | 8.965
YAD152C | 2016-08-20 22:00 | 0.508 | 10.25 | 130.6 | 31.037 | 8.58 | 94 | 61 | 7.4071 | 22 | 0.3884 |  |  | 8.955
YAD152C | 2016-08-20 23:00 | 0.51 | 9.94 | 126.3 | 30.934 | 8.5 | 93.9 | 61 | 7.1771 | 23 | 0.264 |  |  | 8.95
YAD152C | 2016-08-21 | 0.511 | 9.555 | 120.1 | 30.817 | 8.35 | 95 | 62 | 7.2929 | 0 | 0.0656 |  |  | 8.945
YAD152C | 2016-08-21 01:00 | 0.508 | 8.805 | 109.8 | 30.687 | 8.12 | 95 | 62 | 7.0629 | 1 | -0.208 |  |  | 8.92
YAD152C | 2016-08-21 02:00 | 0.499 | 8.965 | 111.7 | 30.592 | 8.12 | 94.5 | 61 | 7.1629 | 2 | -0.2572 |  |  | 8.9
YAD152C | 2016-08-21 03:00 | 0.487 | 8.895 | 110.6 | 30.473 | 8 | 94.7 | 62 | 7.2529 | 3 | -0.3844 |  |  | 8.885
YAD152C | 2016-08-21 04:00 | 0.491 | 8.675 | 107.4 | 30.364 | 7.81 | 95.4 | 62 | 7.2129 | 4 | -0.5796 |  |  | 8.865
YAD152C | 2016-08-21 05:00 | 0.492 | 8.785 | 108.8 | 30.319 | 7.86 | 95.2 | 62 | 7.1829 | 5 | -0.5268 |  |  | 8.855
YAD152C | 2016-08-21 06:00 | 0.499 | 8.715 | 107.9 | 30.32 | 7.74 | 96.4 | 63 | 7.3129 | 6 | -0.6392 |  |  | 8.85
YAD152C | 2016-08-21 07:00 | 0.503 | 8.705 | 107.7 | 30.272 | 7.65 | 94.8 | 62 | 6.8629 | 7 | -0.718 |  |  | 8.845
YAD152C | 2016-08-21 08:00 | 0.513 | 8.475 | 104.5 | 30.202 | 7.59 | 94.8 | 62 | 6.4529 | 8 | -0.7668 |  |  | 8.845
YAD152C | 2016-08-21 09:00 | 0.518 | 8.485 | 104.6 | 30.22 | 7.6 | 94.9 | 62 | 6.6229 | 9 | -0.7408 |  |  | 8.845
YAD152C | 2016-08-21 10:00 | 0.517 | 9.025 | 111.9 | 30.254 | 7.88 | 94.6 | 61 | 6.8329 | 10 | -0.4448 |  |  | 8.82
YAD152C | 2016-08-21 11:00 | 0.524 | 10.145 | 127.2 | 30.401 | 8.44 | 94.4 | 61 | 8.5829 | 11 | 0.1208 |  |  | 8.795
YAD152C | 2016-08-21 12:00 | 0.524 | 10.825 | 137.3 | 30.885 | 8.67 | 94.5 | 61 | 8.0329 | 12 | 0.36 |  |  | 8.775
YAD152C | 2016-08-21 13:00 | 0.515 | 12.105 | 154.9 | 31.048 | 8.89 | 95.3 | 62 | 9.3429 | 13 | 0.59 |  |  | 8.775
YAD152C | 2016-08-21 14:00 | 0.511 | 12.155 | 156.4 | 31.35 | 8.91 | 95.2 | 62 | 8.5229 | 14 | 0.616 |  |  | 8.775
YAD152C | 2016-08-21 15:00 | 0.513 | 12.085 | 155.2 | 31.281 | 8.9 | 95 | 62 | 8.4229 | 15 | 0.6196 |  |  | 8.775
YAD152C | 2016-08-21 16:00 | 0.504 | 11.835 | 151.8 | 31.24 | 8.89 | 94.8 | 62 | 8.2429 | 16 | 0.6256 |  |  | 8.775
YAD152C | 2016-08-21 17:00 | 0.498 | 12.415 | 159.8 | 31.32 | 8.92 | 96.1 | 62 | 9.1529 | 17 | 0.6724 |  |  | 8.775
YAD152C | 2016-08-21 18:00 | 0.534 | 11.455 | 146.2 | 31.03 | 8.79 | 95.7 | 62 | 8.0129 | 18 | 0.5628 |  |  | 8.775
YAD152C | 2016-08-21 19:00 | 0.519 | 10.885 | 138.1 | 30.868 | 8.67 | 95.7 | 62 | 7.6429 | 19 | 0.462 |  |  | 8.76
YAD152C | 2016-08-21 20:00 | 0.524 | 10.525 | 132.9 | 30.749 | 8.56 | 96.2 | 63 | 7.7529 | 20 | 0.3704 |  |  | 8.745
YAD152C | 2016-08-21 21:00 | 0.531 | 10.055 | 126.5 | 30.635 | 8.4 | 96.1 | 62 | 7.5329 | 21 | 0.2292 |  |  | 8.725
YAD152C | 2016-08-21 22:00 | 0.536 | 9.785 | 122.7 | 30.567 | 8.28 | 98.1 | 64 | 7.5529 | 22 | 0.126 |  |  | 8.71
YAD152C | 2016-08-21 23:00 | 0.544 | 10.195 | 128.1 | 30.561 | 8.44 | 98.1 | 64 | 7.7329 | 23 | 0.3096 |  |  | 8.69
YAD152C | 2016-08-22 | 0.549 | 9.81 | 122 | 30.467 | 8.27 | 98.3 | 64 | 7.6086 | 0 | 0.1788 |  |  | 8.675
YAD152C | 2016-08-22 01:00 | 0.552 | 9.33 | 115.5 | 30.4 | 8.1 | 97.9 | 64 | 7.5286 | 1 | 0.0364 |  |  | 8.67
YAD152C | 2016-08-22 02:00 | 0.555 | 9.26 | 114.4 | 30.32 | 7.97 | 98.3 | 64 | 7.3286 | 2 | -0.066 |  |  | 8.645
YAD152C | 2016-08-22 03:00 | 0.557 | 8.95 | 110.1 | 30.174 | 7.78 | 98.1 | 64 | 7.1386 | 3 | -0.2364 |  |  | 8.6
YAD152C | 2016-08-22 04:00 | 0.562 | 8.61 | 105.4 | 30.068 | 7.6 | 98 | 64 | 6.8986 | 4 | -0.4012 |  |  | 8.57
YAD152C | 2016-08-22 05:00 | 0.566 | 7.78 | 94.2 | 29.983 | 7.39 | 98.9 | 64 | 6.9886 | 5 | -0.5988 |  |  | 8.53
YAD152C | 2016-08-22 06:00 | 0.57 | 7.78 | 94 | 29.896 | 7.35 | 98.9 | 64 | 6.7786 | 6 | -0.6296 |  |  | 8.485
YAD152C | 2016-08-22 07:00 | 0.579 | 7.46 | 89.7 | 29.787 | 7.26 | 99.3 | 65 | 6.3286 | 7 | -0.7148 |  |  | 8.455
YAD152C | 2016-08-22 08:00 | 0.588 | 7.25 | 86.8 | 29.712 | 7.19 | 99.1 | 64 | 5.9386 | 8 | -0.7776 |  |  | 8.44
YAD152C | 2016-08-22 09:00 | 0.594 | 6.85 | 81.4 | 29.66 | 7.12 | 99.2 | 64 | 5.8286 | 9 | -0.842 |  |  | 8.42
YAD152C | 2016-08-22 10:00 | 0.602 | 6.82 | 81.1 | 29.687 | 7.18 | 98.5 | 64 | 5.9086 | 10 | -0.7888 |  |  | 8.375
YAD152C | 2016-08-22 11:00 | 0.606 | 7.39 | 88.7 | 29.803 | 7.29 | 97.9 | 64 | 6.0186 | 11 | -0.6848 |  |  | 8.325
YAD152C | 2016-08-22 12:00 | 0.611 | 8.05 | 97.8 | 30 | 7.46 | 97.6 | 63 | 6.1686 | 12 | -0.5048 |  |  | 8.29
YAD152C | 2016-08-22 13:00 | 0.607 | 8.61 | 105.8 | 30.353 | 7.98 | 96.1 | 62 | 6.7186 | 13 | 0.0268 |  |  | 8.275
YAD152C | 2016-08-22 14:00 | 0.606 | 8.96 | 110.9 | 30.567 | 8.2 | 95.9 | 62 | 6.7686 | 14 | 0.2692 |  |  | 8.235
YAD152C | 2016-08-22 15:00 | 0.603 | 9.45 | 118.1 | 30.861 | 8.42 | 95.7 | 62 | 6.9686 | 15 | 0.5084 |  |  | 8.235
YAD152C | 2016-08-22 16:00 | 0.598 | 9.86 | 123.8 | 30.955 | 8.52 | 95.9 | 62 | 8.1686 | 16 | 0.6308 |  |  | 8.235
YAD152C | 2016-08-22 17:00 | 0.596 | 9.86 | 123.6 | 30.878 | 8.58 | 95.5 | 62 | 8.0486 | 17 | 0.7116 |  |  | 8.235
YAD152C | 2016-08-22 18:00 | 0.598 | 10.25 | 128.7 | 30.832 | 8.69 | 95.2 | 62 | 7.5486 | 18 | 0.8308 |  |  | 8.235
YAD152C | 2016-08-22 19:00 | 0.598 | 10.29 | 129.2 | 30.817 | 8.67 | 95.2 | 62 | 7.0486 | 19 | 0.8196 |  |  | 8.235
YAD152C | 2016-08-22 20:00 | 0.601 | 9.73 | 121.1 | 30.553 | 8.49 | 95.1 | 62 | 7.1786 | 20 | 0.6444 |  |  | 8.235
YAD152C | 2016-08-22 21:00 | 0.607 | 9.37 | 116.1 | 30.449 | 8.42 | 94.9 | 62 | 7.3986 | 21 | 0.5772 |  |  | 8.235
YAD152C | 2016-08-22 22:00 | 0.615 | 9.85 | 122.8 | 30.575 | 8.57 | 95.8 | 62 | 8.2286 | 22 | 0.7256 |  |  | 8.235
YAD152C | 2016-08-22 23:00 | 0.619 | 9.47 | 117.7 | 30.538 | 8.43 | 96 | 62 | 8.5186 | 23 | 0.5612 |  |  | 8.235
YAD152C | 2016-08-23 | 0.62 | 8.525 | 103.9 | 30.333 | 8.19 | 96.3 | 63 | 8.7343 | 0 | 0.2852 |  |  | 8.195
YAD152C | 2016-08-23 01:00 | 0.622 | 8.565 | 104.2 | 30.146 | 7.98 | 97 | 63 | 8.5843 | 1 | 0.0408 |  |  | 8.19
YAD152C | 2016-08-23 02:00 | 0.622 | 6.285 | 73.7 | 29.995 | 7.54 | 97.8 | 64 | 8.5843 | 2 | -0.4332 |  |  | 8.16
YAD152C | 2016-08-23 03:00 | 0.624 | 7.615 | 91.1 | 29.868 | 7.49 | 97.7 | 63 | 8.0643 | 3 | -0.5164 |  |  | 8.125
YAD152C | 2016-08-23 04:00 | 0.625 | 4.655 | 51.9 | 29.756 | 7.22 | 99.9 | 65 | 7.7043 | 4 | -0.8168 |  |  | 8.125
YAD152C | 2016-08-23 05:00 | 0.629 | 5.095 | 57.6 | 29.647 | 7.08 | 102.5 | 67 | 7.3343 | 5 | -0.984 |  |  | 8.125
YAD152C | 2016-08-23 06:00 | 0.639 | 6.355 | 74.1 | 29.584 | 7.16 | 99 | 64 | 6.9743 | 6 | -0.9316 |  |  | 8.125
YAD152C | 2016-08-23 07:00 | 0.643 | 6.295 | 73.1 | 29.494 | 7.13 | 100.2 | 65 | 6.8143 | 7 | -0.986 |  |  | 8.125
YAD152C | 2016-08-23 08:00 | 0.646 | 6.145 | 71.1 | 29.432 | 7.14 | 101.7 | 66 | 6.4143 | 8 | -1.0016 |  |  | 8.125
YAD152C | 2016-08-23 09:00 | 0.649 | 6.335 | 73.7 | 29.465 | 7.12 | 101.6 | 66 | 5.9243 | 9 | -1.0512 |  |  | 8.125
YAD152C | 2016-08-23 10:00 | 0.653 | 6.525 | 76.3 | 29.542 | 7.16 | 99 | 64 | 6.1143 | 10 | -1.0416 |  |  | 8.125
YAD152C | 2016-08-23 11:00 | 0.654 | 8.615 | 104.4 | 29.961 | 7.79 | 98 | 64 | 6.7943 | 11 | -0.434 |  |  | 8.12
YAD152C | 2016-08-23 12:00 | 0.657 | 9.705 | 118.6 | 29.844 | 8.19 | 98 | 64 | 8.3043 | 12 | -0.0608 |  |  | 8.12
YAD152C | 2016-08-23 13:00 | 0.655 | 9.615 | 117.3 | 29.785 | 8.32 | 98.6 | 64 | 8.6043 | 13 | 0.0356 |  |  | 8.12
YAD152C | 2016-08-23 14:00 | 0.649 | 12.025 | 151.7 | 30.789 | 8.83 | 99.1 | 64 | 8.2743 | 14 | 0.5028 |  |  | 8.12
YAD152C | 2016-08-23 15:00 | 0.637 | 12.845 | 164.7 | 31.495 | 9.03 | 99.7 | 65 | 8.3543 | 15 | 0.6468 |  |  | 8.12
YAD152C | 2016-08-23 16:00 | 0.629 | 13.935 | 179.8 | 31.604 | 9.18 | 99.9 | 65 | 8.0243 | 16 | 0.7412 |  |  | 8.12
YAD152C | 2016-08-23 17:00 | 0.624 | 14.145 | 183.5 | 31.873 | 9.2 | 100.3 | 65 | 8.1443 | 17 | 0.6996 |  |  | 8.12
YAD152C | 2016-08-23 18:00 | 0.625 | 14.545 | 189.7 | 32.108 | 9.27 | 101 | 66 | 8.3243 | 18 | 0.7144 |  |  | 8.12
YAD152C | 2016-08-23 19:00 | 0.623 | 14.365 | 185.9 | 31.73 | 9.3 | 100.2 | 65 | 7.9143 | 19 | 0.6844 |  |  | 8.12
YAD152C | 2016-08-23 20:00 | 0.624 | 13.595 | 176.2 | 31.947 | 9.31 | 100.4 | 65 | 7.6643 | 20 | 0.6368 |  |  | 8.12
YAD152C | 2016-08-23 21:00 | 0.628 | 13.485 | 174.3 | 31.818 | 9.23 | 99.6 | 65 | 7.5043 | 21 | 0.4972 |  |  | 8.125
YAD152C | 2016-08-23 22:00 | 0.634 | 12.825 | 164.7 | 31.605 | 9.18 | 100 | 65 | 7.4043 | 22 | 0.3844 |  |  | 8.16
YAD152C | 2016-08-23 23:00 | 0.635 | 11.115 | 140.8 | 31.332 | 9.13 | 98.4 | 64 | 7.0843 | 23 | 0.268 |  |  | 8.19
YAD152C | 2016-08-24 | 0.636 | 10.98 | 137.4 | 31.009 | 9.1 | 98.4 | 64 | 7.27 | 0 | 0.1892 |  |  | 8.19
YAD152C | 2016-08-24 01:00 | 0.632 | 11.15 | 139 | 30.706 | 9.03 | 97.9 | 64 | 7.29 | 1 | 0.082 |  |  | 8.195
YAD152C | 2016-08-24 02:00 | 0.632 | 11.5 | 143.3 | 30.525 | 9.05 | 97.6 | 63 | 7.21 | 2 | 0.0688 |  |  | 8.235
YAD152C | 2016-08-24 03:00 | 0.629 | 10.87 | 134.5 | 30.377 | 8.94 | 97.3 | 63 | 7.21 | 3 | -0.0608 |  |  | 8.275
YAD152C | 2016-08-24 04:00 | 0.631 | 10.56 | 130.1 | 30.24 | 8.88 | 97.1 | 63 | 7.37 | 4 | -0.1344 |  |  | 8.3
YAD152C | 2016-08-24 05:00 | 0.633 | 10.2 | 125 | 30.121 | 8.76 | 97 | 63 | 7.1 | 5 | -0.2608 |  |  | 8.335
YAD152C | 2016-08-24 06:00 | 0.637 | 9.23 | 112.1 | 30.037 | 8.46 | 98.7 | 64 | 7.24 | 6 | -0.5664 |  |  | 8.375
YAD152C | 2016-08-24 07:00 | 0.644 | 9.56 | 116.2 | 29.982 | 8.66 | 96 | 62 | 6.81 | 7 | -0.37 |  |  | 8.41
YAD152C | 2016-08-24 08:00 | 0.652 | 9.15 | 110.7 | 29.882 | 8.57 | 96 | 62 | 6.43 | 8 | -0.464 |  |  | 8.42
YAD152C | 2016-08-24 09:00 | 0.653 | 8.99 | 108.5 | 29.833 | 8.63 | 95.6 | 62 | 6.31 | 9 | -0.4032 |  |  | 8.425
YAD152C | 2016-08-24 10:00 | 0.653 | 9.2 | 111.3 | 29.905 | 8.69 | 95.8 | 62 | 6.56 | 10 | -0.3424 |  |  | 8.435
YAD152C | 2016-08-24 11:00 | 0.647 | 9.7 | 118.8 | 30.305 | 8.82 | 96.2 | 63 | 6.54 | 11 | -0.21191 |  |  | 8.44
YAD152C | 2016-08-24 12:00 | 0.651 | 11.06 | 137.5 | 30.569 | 9.01 | 97.3 | 63 | 6.79 | 12 | -0.017018 |  |  | 8.45
YAD152C | 2016-08-24 14:00 | 0.651 | 12.11 | 162 | 30.65 | 9.12 | 98.6 | 64 | 5.17 | 14 | 0.098273 |  |  | 8.475
YAD152C | 2016-08-24 15:00 | 0.642 | 12.23 | 163.1 | 30.431 | 9.15 | 99 | 64 | 4.91 | 15 | 0.13476 |  |  | 8.475
YAD152C | 2016-08-24 16:00 | 0.635 | 13.43 | 180.8 | 31.009 | 9.32 | 100.2 | 65 | 7.21 | 16 | 0.31045 |  |  | 8.475
YAD152C | 2016-08-24 17:00 | 0.628 | 14.26 | 191.8 | 30.972 | 9.37 | 101.6 | 66 | 8.74 | 17 | 0.36535 |  |  | 8.475
YAD152C | 2016-08-24 18:00 | 0.621 | 14.66 | 197.3 | 30.974 | 9.34 | 102.5 | 67 | 6.01 | 18 | 0.34184 |  |  | 8.475
YAD152C | 2016-08-24 19:00 | 0.619 | 14.37 | 193.4 | 30.985 | 9.34 | 102.2 | 66 | 4.83 | 19 | 0.34953 |  |  | 8.475
YAD152C | 2016-08-24 20:00 | 0.625 | 14.59 | 196.4 | 31.021 | 9.36 | 102.8 | 67 | 3.86 | 20 | 0.36242 |  |  | 8.475
YAD152C | 2016-08-24 21:00 | 0.624 | 14.98 | 201.5 | 30.958 | 9.4 | 103.8 | 67 | 7.93 | 21 | 0.40051 |  |  | 8.475
YAD152C | 2016-08-24 22:00 | 0.629 | 13.29 | 178 | 30.705 | 9.29 | 100.8 | 66 | 5.99 | 22 | 0.2794 |  |  | 8.475
YAD152C | 2016-08-24 23:00 | 0.633 | 12.11 | 161.3 | 30.359 | 9.21 | 98.9 | 64 | 5.41 | 23 | 0.18549 |  |  | 8.475
YAD152C | 2016-08-25 | 0.631 | 11.4977 | 152.8409 | 30.2442 | 9.1677 | 98.1 | 64 | 5.0914 | 0 | 0.12931 |  |  | 8.475
YAD152C | 2016-08-25 01:00 | 0.627 | 10.4477 | 138.4409 | 30.0412 | 9.0077 | 97.1 | 63 | 4.8014 | 1 | -0.0418 |  |  | 8.505
YAD152C | 2016-08-25 02:00 | 0.635 | 10.1877 | 134.5409 | 29.8432 | 8.9677 | 96.9 | 63 | 4.8714 | 2 | -0.090509 |  |  | 8.54
YAD152C | 2016-08-25 03:00 | 0.621 | 9.5577 | 126.0409 | 29.7792 | 8.8677 | 96.5 | 63 | 4.9214 | 3 | -0.19682 |  |  | 8.565
YAD152C | 2016-08-25 04:00 | 0.618 | 9.6977 | 127.6409 | 29.7012 | 8.9077 | 96.6 | 63 | 5.2614 | 4 | -0.16593 |  |  | 8.57
YAD152C | 2016-08-25 05:00 | 0.615 | 9.2177 | 121.3409 | 29.6572 | 8.8177 | 96.3 | 63 | 5.2314 | 5 | -0.25744 |  |  | 8.575
YAD152C | 2016-08-25 06:00 | 0.616 | 8.8977 | 116.9409 | 29.5882 | 8.7177 | 96.2 | 63 | 5.5714 | 6 | -0.35695 |  |  | 8.605
YAD152C | 2016-08-25 07:00 | 0.619 | 8.2977 | 108.9409 | 29.5402 | 8.5677 | 96.4 | 63 | 4.9314 | 7 | -0.50765 |  |  | 8.605
YAD152C | 2016-08-25 08:00 | 0.619 | 8.5677 | 112.3409 | 29.4732 | 8.6377 | 96 | 62 | 5.6914 | 8 | -0.42916 |  |  | 8.6339
YAD152C | 2016-08-25 09:00 | 0.618 | 8.9177 | 116.9409 | 29.4832 | 8.7077 | 96 | 62 | 5.6114 | 9 | -0.35667 |  |  | 8.6489
YAD152C | 2016-08-25 10:00 | 0.619 | 9.7277 | 127.8409 | 29.5742 | 8.8477 | 96.6 | 63 | 6.4014 | 10 | -0.21258 |  |  | 8.665
YAD152C | 2016-08-25 11:00 | 0.62 | 9.9577 | 131.6409 | 29.9232 | 8.9777 | 96.9 | 63 | 5.6014 | 11 | -0.081691 |  |  | 8.67
YAD152C | 2016-08-25 12:00 | 0.618 | 10.2777 | 136.7409 | 30.2702 | 9.0377 | 97.2 | 63 | 5.4014 | 12 | -0.022709 |  |  | 8.67
YAD152C | 2016-08-25 13:00 | 0.608 | 10.6977 | 141.8409 | 30.1172 | 9.0977 | 97.2 | 63 | 6.2514 | 13 | 0.036182 |  |  | 8.68
YAD152C | 2016-08-25 14:00 | 0.599 | 11.8577 | 158.5409 | 30.6102 | 9.2277 | 98.8 | 64 | 7.0014 | 14 | 0.16307 |  |  | 8.68
YAD152C | 2016-08-25 15:00 | 0.591 | 12.4577 | 170.5409 | 31.9982 | 9.2777 | 100.5 | 65 | 6.2514 | 15 | 0.20876 |  |  | 8.68
YAD152C | 2016-08-25 16:00 | 0.588 | 13.5177 | 180.9409 | 30.6592 | 9.3777 | 100.8 | 66 | 10.6914 | 16 | 0.30365 |  |  | 8.68
YAD152C | 2016-08-25 17:00 | 0.58 | 13.2877 | 178.5409 | 30.8862 | 9.3577 | 100.8 | 66 | 6.9514 | 17 | 0.28215 |  |  | 8.68
YAD152C | 2016-08-25 18:00 | 0.58 | 13.3877 | 182.0409 | 31.6302 | 9.3577 | 101.5 | 66 | 6.1914 | 18 | 0.28664 |  |  | 8.68
YAD152C | 2016-08-25 19:00 | 0.575 | 13.2177 | 178.4409 | 31.1432 | 9.3577 | 100.7 | 65 | 6.4314 | 19 | 0.29433 |  |  | 8.68
YAD152C | 2016-08-25 20:00 | 0.575 | 11.0877 | 147.5409 | 30.3342 | 9.1277 | 98 | 64 | 6.6614 | 20 | 0.054818 |  |  | 8.69
YAD152C | 2016-08-25 21:00 | 0.575 | 12.5977 | 169.8409 | 31.1052 | 9.2977 | 100.6 | 65 | 6.3814 | 21 | 0.21651 |  |  | 8.6989
YAD152C | 2016-08-25 22:00 | 0.58 | 12.5177 | 169.8409 | 31.4752 | 9.2977 | 100.4 | 65 | 5.2614 | 22 | 0.2066 |  |  | 8.7127
YAD152C | 2016-08-25 23:00 | 0.578 | 12.1877 | 165.5409 | 31.4972 | 9.2677 | 100.7 | 65 | 4.9214 | 23 | 0.16509 |  |  | 8.7389
YAD152C | 2016-08-26 | 0.582 | 11.9055 | 160.9818 | 31.2294 | 9.2355 | 99.5 | 65 | 3.7427 | 0 | 0.12371 |  |  | 8.7889
YAD152C | 2016-08-26 01:00 | 0.585 | 11.4055 | 153.0818 | 30.7974 | 9.1955 | 98.2 | 64 | 4.9027 | 1 | 0.0774 |  |  | 8.8189
YAD152C | 2016-08-26 02:00 | 0.583 | 10.7155 | 142.7818 | 30.4094 | 9.0855 | 97.4 | 63 | 5.3227 | 2 | -0.037709 |  |  | 8.825
YAD152C | 2016-08-26 03:00 | 0.583 | 10.4355 | 138.7818 | 30.2844 | 9.0755 | 97.3 | 63 | 4.9427 | 3 | -0.055218 |  |  | 8.8389
YAD152C | 2016-08-26 04:00 | 0.585 | 10.0355 | 133.1818 | 30.1804 | 8.9955 | 97.1 | 63 | 5.4527 | 4 | -0.14193 |  |  | 8.8577
YAD152C | 2016-08-26 05:00 | 0.585 | 9.6855 | 128.2818 | 30.0294 | 8.9455 | 96.8 | 63 | 5.0227 | 5 | -0.19664 |  |  | 8.8739
YAD152C | 2016-08-26 06:00 | 0.584 | 8.5455 | 112.9818 | 29.9064 | 8.7055 | 98.6 | 64 | 3.2627 | 6 | -0.44255 |  |  | 8.8739
YAD152C | 2016-08-26 07:00 | 0.588 | 7.2455 | 95.4818 | 29.7664 | 8.5255 | 97.6 | 63 | 2.7727 | 7 | -0.62205 |  |  | 8.8739
YAD152C | 2016-08-26 08:00 | 0.588 | 8.7955 | 115.6818 | 29.6434 | 8.8055 | 95.9 | 62 | 5.3427 | 8 | -0.34596 |  |  | 8.8739
YAD152C | 2016-08-26 09:00 | 0.592 | 8.5255 | 112.1818 | 29.6484 | 8.8455 | 95.9 | 62 | 6.4427 | 9 | -0.31827 |  |  | 8.8739
YAD152C | 2016-08-26 10:00 | 0.591 | 9.8055 | 129.2818 | 29.7834 | 8.9555 | 96.6 | 63 | 6.0727 | 10 | -0.21298 |  |  | 8.8939
YAD152C | 2016-08-26 11:00 | 0.593 | 10.7355 | 142.5818 | 30.1684 | 9.1355 | 97.5 | 63 | 5.5927 | 11 | -0.035291 |  |  | 8.9239
YAD152C | 2016-08-26 12:00 | 0.597 | 11.4155 | 152.6818 | 30.6384 | 9.2055 | 98.3 | 64 | 4.1527 | 12 | 0.028891 |  |  | 8.9427
YAD152C | 2016-08-26 13:00 | 0.59 | 11.2255 | 150.1818 | 30.6154 | 9.1955 | 98.3 | 64 | 4.3027 | 13 | 0.014182 |  |  | 8.9505
YAD152C | 2016-08-26 14:00 | 0.585 | 11.6355 | 155.3818 | 30.4944 | 9.2255 | 98.6 | 64 | 4.7227 | 14 | 0.043473 |  |  | 8.9616
YAD152C | 2016-08-26 15:00 | 0.58 | 14.1855 | 190.6818 | 30.9054 | 9.4155 | 101.9 | 66 | 6.9027 | 15 | 0.22716 |  |  | 8.9727
YAD152C | 2016-08-26 16:00 | 0.574 | 14.3855 | 195.1818 | 31.4294 | 9.4455 | 103.2 | 67 | 5.7827 | 16 | 0.25325 |  |  | 8.9866
YAD152C | 2016-08-26 17:00 | 0.566 | 15.1055 | 205.5818 | 31.6154 | 9.4955 | 104.9 | 68 | 5.3027 | 17 | 0.30255 |  |  | 9.0016
YAD152C | 2016-08-26 18:00 | 0.563 | 15.3355 | 207.7818 | 31.3564 | 9.5055 | 105.4 | 68 | 4.1927 | 18 | 0.31464 |  |  | 9.0089
YAD152C | 2016-08-26 19:00 | 0.562 | 14.0155 | 188.2818 | 30.8474 | 9.3455 | 102.7 | 67 | 3.3427 | 19 | 0.13673 |  |  | 9.02
YAD152C | 2016-08-26 20:00 | 0.565 | 14.5455 | 196.9818 | 31.3624 | 9.4555 | 104.3 | 68 | 3.0427 | 20 | 0.22202 |  |  | 9.03
YAD152C | 2016-08-26 21:00 | 0.571 | 14.3255 | 194.6818 | 31.5544 | 9.4355 | 103.9 | 68 | 3.3127 | 21 | 0.18531 |  |  | 9.0339
YAD152C | 2016-08-26 22:00 | 0.574 | 14.0055 | 189.9818 | 31.4454 | 9.4155 | 104 | 68 | 3.5827 | 22 | 0.1494 |  |  | 9.0439
YAD152C | 2016-08-26 23:00 | 0.581 | 13.4955 | 182.1818 | 31.1674 | 9.3555 | 102.8 | 67 | 3.7527 | 23 | 0.073891 |  |  | 9.0627
YAD152C | 2016-08-27 | 0.583 | 13.9432 | 188.4227 | 31.2135 | 9.4132 | 102.9 | 67 | 3.2341 | 0 | 0.12211 |  |  | 9.0805
YAD152C | 2016-08-27 01:00 | 0.584 | 13.2132 | 178.7227 | 31.2685 | 9.3532 | 101.9 | 66 | 3.3941 | 1 | 0.0558 |  |  | 9.0916
YAD152C | 2016-08-27 02:00 | 0.579 | 12.1432 | 164.1227 | 31.2175 | 9.2132 | 100.6 | 65 | 2.4841 | 2 | -0.092909 |  |  | 9.0989
YAD152C | 2016-08-27 03:00 | 0.579 | 12.1232 | 163.8227 | 31.2195 | 9.2432 | 100.5 | 65 | 3.0941 | 3 | -0.068818 |  |  | 9.11
YAD152C | 2016-08-27 04:00 | 0.578 | 11.3932 | 153.3227 | 30.9505 | 9.1732 | 100.7 | 65 | 2.7241 | 4 | -0.13553 |  |  | 9.1239
YAD152C | 2016-08-27 05:00 | 0.58 | 10.3332 | 138.6227 | 30.8065 | 9.0132 | 100.4 | 65 | 2.6341 | 5 | -0.29384 |  |  | 9.1239
YAD152C | 2016-08-27 06:00 | 0.579 | 9.4432 | 126.3227 | 30.6305 | 8.8932 | 100.2 | 65 | 2.7541 | 6 | -0.40935 |  |  | 9.1239
YAD152C | 2016-08-27 07:00 | 0.583 | 11.5532 | 154.2227 | 30.5125 | 9.1532 | 99.6 | 65 | 3.6841 | 7 | -0.14325 |  |  | 9.1289
YAD152C | 2016-08-27 08:00 | 0.589 | 11.4432 | 152.8227 | 30.4775 | 9.1432 | 99.7 | 65 | 5.6841 | 8 | -0.15236 |  |  | 9.1327
YAD152C | 2016-08-27 09:00 | 0.592 | 12.0332 | 160.6227 | 30.5035 | 9.2232 | 100.5 | 65 | 5.8241 | 9 | -0.069473 |  |  | 9.1393
YAD152C | 2016-08-27 10:00 | 0.595 | 12.5132 | 167.2227 | 30.5775 | 9.2432 | 101.1 | 66 | 5.9041 | 10 | -0.043782 |  |  | 9.1466
YAD152C | 2016-08-27 11:00 | 0.598 | 13.7432 | 185.3227 | 31.0875 | 9.3432 | 102.6 | 67 | 5.0741 | 11 | 0.062309 |  |  | 9.1516
YAD152C | 2016-08-27 12:00 | 0.596 | 13.6132 | 184.4227 | 31.3635 | 9.3732 | 102.5 | 67 | 4.5841 | 12 | 0.097291 |  |  | 9.1605
YAD152C | 2016-08-27 13:00 | 0.59 | 13.4032 | 181.4227 | 31.3435 | 9.3632 | 102.2 | 66 | 5.2441 | 13 | 0.095382 |  |  | 9.1705
YAD152C | 2016-08-27 14:00 | 0.582 | 14.0132 | 190.6227 | 31.6265 | 9.4132 | 103.2 | 67 | 5.9341 | 14 | 0.15427 |  |  | 9.1766
YAD152C | 2016-08-27 15:00 | 0.585 | 13.1932 | 177.8227 | 31.0315 | 9.3732 | 101.9 | 66 | 5.8641 | 15 | 0.11796 |  |  | 9.18
YAD152C | 2016-08-27 16:00 | 0.587 | 12.7632 | 171.6227 | 30.9265 | 9.3332 | 101.4 | 66 | 5.5841 | 16 | 0.090055 |  |  | 9.1877
YAD152C | 2016-08-27 17:00 | 0.584 | 13.0332 | 175.4227 | 30.9635 | 9.4032 | 101.9 | 66 | 5.7441 | 17 | 0.18135 |  |  | 9.1955
YAD152C | 2016-08-27 18:00 | 0.588 | 12.9132 | 173.6227 | 30.9185 | 9.3832 | 101.9 | 66 | 6.4941 | 18 | 0.16864 |  |  | 9.1955
YAD152C | 2016-08-27 19:00 | 0.593 | 12.5432 | 168.4227 | 30.8205 | 9.3532 | 101 | 66 | 6.3741 | 19 | 0.14073 |  |  | 9.1955
YAD152C | 2016-08-27 20:00 | 0.593 | 12.3432 | 165.4227 | 30.7105 | 9.3232 | 100.7 | 65 | 6.4741 | 20 | 0.12602 |  |  | 9.1955
YAD152C | 2016-08-27 21:00 | 0.593 | 12.7032 | 170.5227 | 30.8035 | 9.3832 | 101.3 | 66 | 6.7941 | 21 | 0.20051 |  |  | 9.1955
YAD152C | 2016-08-27 22:00 | 0.599 | 11.9732 | 160.3227 | 30.6705 | 9.2932 | 100.5 | 65 | 6.9441 | 22 | 0.1218 |  |  | 9.1955
YAD152C | 2016-08-27 23:00 | 0.603 | 11.7232 | 156.7227 | 30.5365 | 9.2632 | 100.1 | 65 | 6.8141 | 23 | 0.099891 |  |  | 9.2005
YAD152C | 2016-08-28 | 0.606 | 11.4409 | 152.4636 | 30.3437 | 9.2309 | 99.5 | 65 | 6.3855 | 0 | 0.076909 |  |  | 9.2077
YAD152C | 2016-08-28 01:00 | 0.609 | 11.3209 | 150.6636 | 30.3057 | 9.2109 | 99.3 | 65 | 5.9555 | 1 | 0.067 |  |  | 9.2105
YAD152C | 2016-08-28 02:00 | 0.603 | 10.8609 | 144.4636 | 30.2447 | 9.1309 | 99 | 64 | 6.1155 | 2 | -0.00090909 |  |  | 9.2105
YAD152C | 2016-08-28 03:00 | 0.6 | 10.7509 | 142.7636 | 30.1677 | 9.1209 | 98.9 | 64 | 5.9555 | 3 | 0.0043818 |  |  | 9.2105
YAD152C | 2016-08-28 04:00 | 0.597 | 9.4409 | 125.2636 | 30.1017 | 8.9409 | 98.7 | 64 | 4.3455 | 4 | -0.16353 |  |  | 9.2105
YAD152C | 2016-08-28 05:00 | 0.598 | 7.8209 | 103.4636 | 29.9937 | 8.6409 | 99.9 | 65 | 3.0455 | 5 | -0.45544 |  |  | 9.2105
YAD152C | 2016-08-28 06:00 | 0.602 | 9.1709 | 121.1636 | 29.8787 | 8.8309 | 97.9 | 64 | 4.9055 | 6 | -0.25655 |  |  | 9.2105
YAD152C | 2016-08-28 07:00 | 0.611 | 9.4309 | 124.3636 | 29.7687 | 8.8409 | 98.3 | 64 | 6.5555 | 7 | -0.23765 |  |  | 9.2105
YAD152C | 2016-08-28 08:00 | 0.619 | 9.1109 | 119.8636 | 29.6467 | 8.7709 | 98.2 | 64 | 5.7355 | 8 | -0.29996 |  |  | 9.2105
YAD152C | 2016-08-28 09:00 | 0.626 | 9.0809 | 119.4636 | 29.6097 | 8.7809 | 97.6 | 63 | 5.0155 | 9 | -0.28147 |  |  | 9.2105
YAD152C | 2016-08-28 10:00 | 0.624 | 9.6609 | 127.3636 | 29.7547 | 8.9409 | 98.2 | 64 | 5.7155 | 10 | -0.10738 |  |  | 9.2105
YAD152C | 2016-08-28 11:00 | 0.631 | 10.1909 | 134.8636 | 29.9957 | 9.0409 | 98.4 | 64 | 5.5655 | 11 | 0.0051091 |  |  | 9.2105
YAD152C | 2016-08-28 12:00 | 0.633 | 10.7109 | 142.2636 | 30.1397 | 9.1109 | 98.8 | 64 | 4.9855 | 12 | 0.092891 |  |  | 9.2105
YAD152C | 2016-08-28 13:00 | 0.627 | 10.7709 | 143.5636 | 30.3947 | 9.1209 | 98.8 | 64 | 4.3255 | 13 | 0.11258 |  |  | 9.2105
YAD152C | 2016-08-28 14:00 | 0.619 | 10.4709 | 139.9636 | 30.5367 | 9.0609 | 98.3 | 64 | 3.7755 | 14 | 0.063873 |  |  | 9.2105
YAD152C | 2016-08-28 15:00 | 0.612 | 10.4009 | 139.0636 | 30.5617 | 9.0309 | 98.3 | 64 | 3.9555 | 15 | 0.044364 |  |  | 9.2105
YAD152C | 2016-08-28 16:00 | 0.597 | 10.6609 | 142.6636 | 30.6387 | 9.0709 | 98.7 | 64 | 4.2255 | 16 | 0.11285 |  |  | 9.2077
YAD152C | 2016-08-28 17:00 | 0.592 | 11.0309 | 147.4636 | 30.5567 | 9.1309 | 99.2 | 64 | 4.4955 | 17 | 0.21135 |  |  | 9.2005
YAD152C | 2016-08-28 18:00 | 0.593 | 11.3609 | 151.7636 | 30.5077 | 9.1809 | 99.6 | 65 | 4.6655 | 18 | 0.25984 |  |  | 9.1955
YAD152C | 2016-08-28 19:00 | 0.596 | 11.4209 | 152.1636 | 30.3657 | 9.1609 | 99.8 | 65 | 5.4655 | 19 | 0.24593 |  |  | 9.1882
YAD152C | 2016-08-28 20:00 | 0.596 | 11.2309 | 149.6636 | 30.3817 | 9.1609 | 99.5 | 65 | 6.1555 | 20 | 0.25362 |  |  | 9.177
YAD152C | 2016-08-28 21:00 | 0.596 | 10.7409 | 142.9636 | 30.2937 | 9.1109 | 99 | 64 | 5.9455 | 21 | 0.20611 |  |  | 9.1705
YAD152C | 2016-08-28 22:00 | 0.599 | 10.3509 | 137.3636 | 30.1487 | 9.0309 | 98.8 | 64 | 5.9255 | 22 | 0.1202 |  |  | 9.1643
YAD152C | 2016-08-28 23:00 | 0.603 | 10.1209 | 134.0636 | 30.0407 | 8.9809 | 99 | 64 | 5.5655 | 23 | 0.063091 |  |  | 9.1609
YAD152C | 2016-08-29 | 0.608 | 9.1786 | 121.4045 | 29.9669 | 8.8186 | 99.2 | 65 | 4.6868 | 0 | -0.10509 |  |  | 9.157
YAD152C | 2016-08-29 01:00 | 0.609 | 9.8386 | 130.2045 | 29.9439 | 8.9886 | 98.8 | 64 | 5.3768 | 1 | 0.0598 |  |  | 9.157
YAD152C | 2016-08-29 02:00 | 0.607 | 9.6386 | 127.4045 | 29.8909 | 8.9286 | 98.8 | 64 | 5.5768 | 2 | -0.0061091 |  |  | 9.157
YAD152C | 2016-08-29 03:00 | 0.603 | 9.5486 | 126.1045 | 29.8109 | 8.8686 | 99 | 64 | 5.6268 | 3 | -0.078018 |  |  | 9.157
YAD152C | 2016-08-29 04:00 | 0.601 | 7.6686 | 101.1045 | 29.7729 | 8.4086 | 100.9 | 66 | 3.8568 | 4 | -0.55433 |  |  | 9.157
YAD152C | 2016-08-29 05:00 | 0.597 | 7.0186 | 92.4045 | 29.7129 | 7.9786 | 100.8 | 65 | 3.2268 | 5 | -1.001 |  |  | 9.157
YAD152C | 2016-08-29 06:00 | 0.602 | 9.0586 | 119.2045 | 29.6299 | 8.6786 | 99.1 | 64 | 5.0668 | 6 | -0.31495 |  |  | 9.157
YAD152C | 2016-08-29 07:00 | 0.604 | 8.8586 | 116.5045 | 29.5699 | 8.6786 | 99.3 | 65 | 5.4268 | 7 | -0.32765 |  |  | 9.157
YAD152C | 2016-08-29 08:00 | 0.606 | 8.4786 | 111.3045 | 29.5339 | 8.6486 | 99.1 | 64 | 4.9568 | 8 | -0.36916 |  |  | 9.157
YAD152C | 2016-08-29 09:00 | 0.611 | 9.1386 | 120.0045 | 29.5539 | 8.7086 | 99.6 | 65 | 5.1668 | 9 | -0.31707 |  |  | 9.157
YAD152C | 2016-08-29 10:00 | 0.612 | 10.1286 | 133.5045 | 29.6909 | 8.9286 | 99.8 | 65 | 6.1168 | 10 | -0.10298 |  |  | 9.157
YAD152C | 2016-08-29 11:00 | 0.616 | 10.8886 | 144.0045 | 29.9039 | 9.1186 | 99.8 | 65 | 5.5868 | 11 | 0.093109 |  |  | 9.157
YAD152C | 2016-08-29 12:00 | 0.613 | 11.3286 | 150.3045 | 30.0829 | 9.1886 | 99.9 | 65 | 6.3068 | 12 | 0.15569 |  |  | 9.1609
YAD152C | 2016-08-29 13:00 | 0.609 | 11.5786 | 154.7045 | 30.5469 | 9.2386 | 100.1 | 65 | 4.8168 | 13 | 0.20858 |  |  | 9.167
YAD152C | 2016-08-29 14:00 | 0.602 | 12.0386 | 160.2045 | 30.2869 | 9.2686 | 100.8 | 66 | 5.7268 | 14 | 0.23787 |  |  | 9.167
YAD152C | 2016-08-29 15:00 | 0.595 | 12.5986 | 169.2045 | 30.8069 | 9.3586 | 101.6 | 66 | 5.9268 | 15 | 0.32916 |  |  | 9.167
YAD152C | 2016-08-29 16:00 | 0.587 | 13.2486 | 178.9045 | 31.1299 | 9.4386 | 102.4 | 67 | 6.1968 | 16 | 0.42565 |  |  | 9.167
YAD152C | 2016-08-29 17:00 | 0.586 | 13.7986 | 186.3045 | 31.1449 | 9.4886 | 102.9 | 67 | 6.6468 | 17 | 0.49255 |  |  | 9.167
YAD152C | 2016-08-29 18:00 | 0.58 | 13.8386 | 186.2045 | 30.9559 | 9.4786 | 103 | 67 | 7.2368 | 18 | 0.45424 |  |  | 9.167
YAD152C | 2016-08-29 19:00 | 0.584 | 14.0586 | 188.6045 | 30.7589 | 9.4986 | 103.1 | 67 | 7.8268 | 19 | 0.47233 |  |  | 9.167
YAD152C | 2016-08-29 20:00 | 0.586 | 13.3886 | 179.6045 | 30.7719 | 9.4486 | 102.1 | 66 | 7.8268 | 20 | 0.41882 |  |  | 9.177
YAD152C | 2016-08-29 21:00 | 0.589 | 12.8586 | 172.2045 | 30.6459 | 9.3586 | 101.3 | 66 | 8.3968 | 21 | 0.32931 |  |  | 9.177
YAD152C | 2016-08-29 22:00 | 0.588 | 12.3386 | 164.8045 | 30.5149 | 9.2586 | 100.8 | 66 | 7.0568 | 22 | 0.227 |  |  | 9.177
YAD152C | 2016-08-29 23:00 | 0.587 | 9.2486 | 123.3045 | 30.4589 | 8.8786 | 101.7 | 66 | 4.3568 | 23 | -0.16251 |  |  | 9.167
YAD152C | 2016-08-30 | 0.59 | 11.2364 | 149.8455 | 30.3981 | 9.1664 | 99.7 | 65 | 5.7582 | 0 | 0.11731 |  |  | 9.1636
YAD152C | 2016-08-30 01:00 | 0.586 | 8.6264 | 114.5455 | 30.1801 | 8.7464 | 101.3 | 66 | 3.8982 | 1 | -0.3082 |  |  | 9.1609
YAD152C | 2016-08-30 02:00 | 0.588 | 10.2064 | 135.1455 | 30.0301 | 9.0064 | 100.1 | 65 | 6.3182 | 2 | -0.054909 |  |  | 9.1609
YAD152C | 2016-08-30 03:00 | 0.587 | 9.2264 | 122.0455 | 29.9311 | 8.8964 | 99.9 | 65 | 6.0982 | 3 | -0.17402 |  |  | 9.1609
YAD152C | 2016-08-30 04:00 | 0.587 | 8.3864 | 110.7455 | 29.8591 | 8.4564 | 101.8 | 66 | 3.8882 | 4 | -0.61993 |  |  | 9.1609
YAD152C | 2016-08-30 05:00 | 0.585 | 7.0364 | 92.8455 | 29.7891 | 7.9864 | 103 | 67 | 3.8182 | 5 | -1.095 |  |  | 9.1609
YAD152C | 2016-08-30 06:00 | 0.589 | 9.0264 | 118.8455 | 29.7041 | 8.6864 | 99.7 | 65 | 6.7082 | 6 | -0.39575 |  |  | 9.1609
YAD152C | 2016-08-30 07:00 | 0.59 | 9.2664 | 121.9455 | 29.6351 | 8.7264 | 99.8 | 65 | 6.5382 | 7 | -0.36205 |  |  | 9.1609
YAD152C | 2016-08-30 08:00 | 0.596 | 9.4464 | 124.2455 | 29.5761 | 8.7664 | 99.6 | 65 | 6.1382 | 8 | -0.32596 |  |  | 9.1609
YAD152C | 2016-08-30 09:00 | 0.599 | 8.8464 | 116.3455 | 29.5941 | 8.6364 | 99.5 | 65 | 5.0882 | 9 | -0.45987 |  |  | 9.1609
YAD152C | 2016-08-30 10:00 | 0.603 | 9.7564 | 128.6455 | 29.6941 | 8.7664 | 99 | 64 | 4.6982 | 10 | -0.32818 |  |  | 9.1609
YAD152C | 2016-08-30 11:00 | 0.601 | 11.1664 | 147.5455 | 29.8651 | 9.1664 | 99.8 | 65 | 5.7682 | 11 | 0.073509 |  |  | 9.1636
YAD152C | 2016-08-30 12:00 | 0.594 | 12.2064 | 162.0455 | 30.1361 | 9.3164 | 100.6 | 65 | 5.5582 | 12 | 0.22009 |  |  | 9.1636
YAD152C | 2016-08-30 13:00 | 0.593 | 12.2764 | 163.3455 | 30.2531 | 9.3264 | 100.7 | 65 | 5.6082 | 13 | 0.25418 |  |  | 9.1636
YAD152C | 2016-08-30 14:00 | 0.585 | 12.9964 | 173.7455 | 30.5011 | 9.4064 | 101.5 | 66 | 5.6282 | 14 | 0.34507 |  |  | 9.1636
YAD152C | 2016-08-30 15:00 | 0.574 | 13.7164 | 184.7455 | 30.9701 | 9.4964 | 102.3 | 66 | 6.2982 | 15 | 0.46716 |  |  | 9.1636
YAD152C | 2016-08-30 16:00 | 0.565 | 13.8564 | 186.8455 | 31.0891 | 9.5064 | 102.4 | 67 | 6.4582 | 16 | 0.50805 |  |  | 9.1636
YAD152C | 2016-08-30 17:00 | 0.56 | 14.3564 | 194.3455 | 31.2821 | 9.5664 | 102.8 | 67 | 6.5982 | 17 | 0.58855 |  |  | 9.1636
YAD152C | 2016-08-30 18:00 | 0.558 | 13.3964 | 182.1455 | 31.5771 | 9.5064 | 104.2 | 68 | 4.9882 | 18 | 0.53904 |  |  | 9.1636
YAD152C | 2016-08-30 19:00 | 0.552 | 14.9364 | 203.6455 | 31.6981 | 9.6364 | 107 | 70 | 6.5382 | 19 | 0.71233 |  |  | 9.1636
YAD152C | 2016-08-30 20:00 | 0.551 | 14.2664 | 193.8455 | 31.5131 | 9.5964 | 105.6 | 69 | 7.0282 | 20 | 0.65802 |  |  | 9.1636
YAD152C | 2016-08-30 21:00 | 0.556 | 13.8564 | 187.4455 | 31.2831 | 9.5464 | 104.7 | 68 | 6.5882 | 21 | 0.60571 |  |  | 9.1636
YAD152C | 2016-08-30 22:00 | 0.56 | 11.7764 | 158.9455 | 31.1591 | 9.3164 | 102.6 | 67 | 4.5382 | 22 | 0.3514 |  |  | 9.1636
YAD152C | 2016-08-30 23:00 | 0.563 | 11.2364 | 151.3455 | 31.0111 | 9.2164 | 101.7 | 66 | 4.6282 | 23 | 0.22789 |  |  | 9.1636
YAD152C | 2016-08-31 | 0.565 | 9.1541 | 122.7864 | 30.8383 | 8.9641 | 102.2 | 66 | 3.0095 | 0 | -0.036291 |  |  | 9.1609
YAD152C | 2016-08-31 01:00 | 0.563 | 7.6441 | 102.1864 | 30.6823 | 8.5641 | 103.6 | 67 | 2.4295 | 1 | -0.4446 |  |  | 9.157
YAD152C | 2016-08-31 02:00 | 0.562 | 7.5241 | 100.3864 | 30.5623 | 8.4741 | 103.1 | 67 | 2.6495 | 2 | -0.54451 |  |  | 9.1482
YAD152C | 2016-08-31 03:00 | 0.563 | 6.7941 | 90.4864 | 30.4393 | 8.2041 | 102.6 | 67 | 2.3195 | 3 | -0.82602 |  |  | 9.137
YAD152C | 2016-08-31 04:00 | 0.56 | 6.9341 | 92.1864 | 30.3373 | 8.1241 | 102.1 | 66 | 2.1695 | 4 | -0.91393 |  |  | 9.1309
YAD152C | 2016-08-31 05:00 | 0.555 | 6.2441 | 82.8864 | 30.2483 | 7.9441 | 102.2 | 66 | 2.3295 | 5 | -1.103 |  |  | 9.1309
YAD152C | 2016-08-31 06:00 | 0.555 | 5.7541 | 76.1864 | 30.2043 | 7.7241 | 100.7 | 65 | 1.7595 | 6 | -1.3245 |  |  | 9.1309
YAD152C | 2016-08-31 07:00 | 0.556 | 5.3741 | 71.1864 | 30.1663 | 7.6041 | 101.6 | 66 | 2.1895 | 7 | -1.4489 |  |  | 9.1259
YAD152C | 2016-08-31 08:00 | 0.558 | 10.4341 | 138.3864 | 30.1053 | 9.0841 | 99.7 | 65 | 5.9095 | 8 | 0.026836 |  |  | 9.1209
YAD152C | 2016-08-31 09:00 | 0.56 | 8.7941 | 116.6864 | 30.0983 | 8.8241 | 99.9 | 65 | 3.3595 | 9 | -0.23347 |  |  | 9.1198
YAD152C | 2016-08-31 10:00 | 0.563 | 11.1841 | 148.5864 | 30.1673 | 9.2441 | 100.9 | 66 | 6.6395 | 10 | 0.18982 |  |  | 9.1198
YAD152C | 2016-08-31 11:00 | 0.561 | 12.3141 | 163.9864 | 30.3013 | 9.3541 | 101.8 | 66 | 7.2195 | 11 | 0.29751 |  |  | 9.1198
YAD152C | 2016-08-31 12:00 | 0.558 | 13.1341 | 175.1864 | 30.3843 | 9.4641 | 103 | 67 | 8.2695 | 12 | 0.40289 |  |  | 9.1198
YAD152C | 2016-08-31 13:00 | 0.538 | 13.8641 | 184.8864 | 30.3843 | 9.5241 | 103.4 | 67 | 8.1495 | 13 | 0.45018 |  |  | 9.1198
YAD152C | 2016-08-31 14:00 | 0.531 | 14.5541 | 194.3864 | 30.4753 | 9.5741 | 104.7 | 68 | 7.7595 | 14 | 0.47307 |  |  | 9.1198
YAD152C | 2016-08-31 15:00 | 0.521 | 15.9341 | 213.6864 | 30.7233 | 9.6941 | 107 | 70 | 7.4895 | 15 | 0.56356 |  |  | 9.1198
YAD152C | 2016-08-31 16:00 | 0.509 | 15.9141 | 213.3864 | 30.6663 | 9.6941 | 107 | 70 | 7.0095 | 16 | 0.52605 |  |  | 9.1198
YAD152C | 2016-08-31 17:00 | 0.509 | 16.6441 | 224.9864 | 31.1823 | 9.7341 | 108.1 | 70 | 6.3195 | 17 | 0.52735 |  |  | 9.1198
YAD152C | 2016-08-31 18:00 | 0.509 | 14.5741 | 195.0864 | 30.5513 | 9.6041 | 105.8 | 69 | 6.8095 | 18 | 0.35384 |  |  | 9.1198
YAD152C | 2016-08-31 19:00 | 0.513 | 14.5641 | 195.4864 | 30.7423 | 9.6141 | 106.2 | 69 | 6.3395 | 19 | 0.31233 |  |  | 9.1198
YAD152C | 2016-08-31 20:00 | 0.515 | 14.7541 | 198.7864 | 31.0123 | 9.7441 | 106.8 | 69 | 6.5595 | 20 | 0.38562 |  |  | 9.1198
YAD152C | 2016-08-31 21:00 | 0.519 | 13.6041 | 181.9864 | 30.5613 | 9.6041 | 104.3 | 68 | 6.2595 | 21 | 0.24771 |  |  | 9.1198
YAD152C | 2016-08-31 22:00 | 0.523 | 12.8741 | 171.2864 | 30.2253 | 9.4641 | 103.9 | 68 | 6.3895 | 22 | 0.0942 |  |  | 9.1198
YAD152C | 2016-08-31 23:00 | 0.522 | 12.1241 | 160.8864 | 30.0703 | 9.3741 | 102.9 | 67 | 6.0195 | 23 | 0.00029091 |  |  | 9.1198
YAD152C | 2016-09-01 | 0.525 | 11.6718 | 154.6273 | 29.9675 | 9.3318 | 102.3 | 66 | 5.9909 | 0 | -0.045091 |  |  | 9.1198
YAD152C | 2016-09-01 01:00 | 0.525 | 11.3518 | 150.2273 | 29.9435 | 9.2818 | 101.8 | 66 | 6.0609 | 1 | -0.0966 |  |  | 9.1198
YAD152C | 2016-09-01 02:00 | 0.519 | 11.0318 | 145.9273 | 29.8825 | 9.2418 | 101.4 | 66 | 5.9409 | 2 | -0.13811 |  |  | 9.1198
YAD152C | 2016-09-01 03:00 | 0.514 | 10.8718 | 143.6273 | 29.8485 | 9.2118 | 101.3 | 66 | 5.9409 | 3 | -0.16962 |  |  | 9.1198
YAD152C | 2016-09-01 04:00 | 0.51 | 10.4118 | 137.4273 | 29.7635 | 9.1418 | 101.3 | 66 | 5.9309 | 4 | -0.23033 |  |  | 9.1259
YAD152C | 2016-09-01 05:00 | 0.507 | 10.0318 | 132.2273 | 29.6875 | 9.0918 | 101.9 | 66 | 5.7509 | 5 | -0.26784 |  |  | 9.1259
YAD152C | 2016-09-01 06:00 | 0.508 | 9.9318 | 130.8273 | 29.6505 | 9.0318 | 101.9 | 66 | 5.8009 | 6 | -0.29815 |  |  | 9.1259
YAD152C | 2016-09-01 07:00 | 0.51 | 9.7418 | 128.2273 | 29.5895 | 9.0118 | 101.8 | 66 | 6.1709 | 7 | -0.29245 |  |  | 9.1259
YAD152C | 2016-09-01 08:00 | 0.514 | 9.7618 | 128.4273 | 29.5455 | 9.0218 | 101.9 | 66 | 5.0309 | 8 | -0.25396 |  |  | 9.1259
YAD152C | 2016-09-01 09:00 | 0.515 | 10.0418 | 132.0273 | 29.5645 | 9.0318 | 102.3 | 67 | 5.3309 | 9 | -0.20827 |  |  | 9.1259
YAD152C | 2016-09-01 10:00 | 0.517 | 10.8118 | 142.5273 | 29.6665 | 9.1618 | 102.8 | 67 | 5.8709 | 10 | -0.045782 |  |  | 9.1364
YAD152C | 2016-09-01 11:00 | 0.518 | 12.1118 | 160.3273 | 29.9135 | 9.3418 | 104.2 | 68 | 6.9309 | 11 | 0.16671 |  |  | 9.1514
YAD152C | 2016-09-01 12:00 | 0.515 | 13.2418 | 175.7273 | 30.0495 | 9.4318 | 105.1 | 68 | 6.6409 | 12 | 0.29049 |  |  | 9.1609
YAD152C | 2016-09-01 13:00 | 0.507 | 13.6018 | 181.0273 | 30.2405 | 9.5018 | 104.8 | 68 | 7.8109 | 13 | 0.39978 |  |  | 9.1614
YAD152C | 2016-09-01 14:00 | 0.501 | 14.4218 | 192.8273 | 30.4905 | 9.5618 | 106.1 | 69 | 7.4009 | 14 | 0.49587 |  |  | 9.1641
YAD152C | 2016-09-01 15:00 | 0.493 | 14.5218 | 194.8273 | 30.7175 | 9.6118 | 105.7 | 69 | 6.8809 | 15 | 0.58636 |  |  | 9.1664
YAD152C | 2016-09-01 16:00 | 0.519 | 12.0818 | 160.9273 | 30.2995 | 9.4618 | 102.4 | 67 | 5.9509 | 16 | 0.48245 |  |  | 9.1736
YAD152C | 2016-09-01 17:00 | 0.514 | 11.2218 | 148.6273 | 29.9485 | 9.3818 | 101 | 66 | 5.3409 | 17 | 0.44775 |  |  | 9.1848
YAD152C | 2016-09-01 18:00 | 0.509 | 9.2318 | 121.4273 | 29.5405 | 8.9918 | 100.3 | 65 | 4.3309 | 18 | 0.10344 |  |  | 9.1775
YAD152C | 2016-09-01 19:00 | 0.527 | 9.3318 | 122.8273 | 29.6095 | 8.9618 | 101.1 | 66 | 4.9909 | 19 | 0.12233 |  |  | 9.1775
YAD152C | 2016-09-01 20:00 | 0.531 | 9.1218 | 119.8273 | 29.5405 | 8.9018 | 101.1 | 66 | 5.3909 | 20 | 0.11482 |  |  | 9.1775
YAD152C | 2016-09-01 21:00 | 0.527 | 8.9518 | 117.5273 | 29.5005 | 8.8518 | 101.3 | 66 | 5.0709 | 21 | 0.11851 |  |  | 9.1775
YAD152C | 2016-09-01 22:00 | 0.538 | 8.7918 | 115.3273 | 29.4365 | 8.7918 | 101.4 | 66 | 4.8409 | 22 | 0.1138 |  |  | 9.1775
YAD152C | 2016-09-01 23:00 | 0.541 | 8.3618 | 109.6273 | 29.3905 | 8.6518 | 101.4 | 66 | 4.8709 | 23 | 0.033091 |  |  | 9.1775
YAD152C | 2016-09-02 | 0.542 | 8.0195 | 104.9682 | 29.2716 | 8.5295 | 101.8 | 66 | 4.8223 | 0 | -0.023091 |  |  | 9.1775
YAD152C | 2016-09-02 01:00 | 0.54 | 7.9195 | 103.6682 | 29.2776 | 8.3495 | 102.6 | 67 | 4.8923 | 1 | -0.1342 |  |  | 9.1775
YAD152C | 2016-09-02 02:00 | 0.532 | 7.9795 | 104.3682 | 29.2316 | 8.3795 | 102.5 | 67 | 4.3523 | 2 | -0.028109 |  |  | 9.1775
YAD152C | 2016-09-02 03:00 | 0.539 | 7.5595 | 98.7682 | 29.1576 | 8.2295 | 101.9 | 66 | 3.9923 | 3 | -0.10002 |  |  | 9.1775
YAD152C | 2016-09-02 04:00 | 0.539 | 7.1795 | 93.6682 | 29.1086 | 8.0595 | 101.6 | 66 | 3.9723 | 4 | -0.19233 |  |  | 9.1775
YAD152C | 2016-09-02 05:00 | 0.541 | 7.0695 | 92.2682 | 29.0796 | 8.0095 | 101.5 | 66 | 4.1023 | 5 | -0.17104 |  |  | 9.1775
YAD152C | 2016-09-02 06:00 | 0.544 | 7.0295 | 91.5682 | 29.0356 | 7.9495 | 101.4 | 66 | 3.8023 | 6 | -0.16175 |  |  | 9.1775
YAD152C | 2016-09-02 07:00 | 0.543 | 6.7395 | 87.7682 | 29.0136 | 7.8095 | 101.6 | 66 | 3.5623 | 7 | -0.24645 |  |  | 9.1775
YAD152C | 2016-09-02 08:00 | 0.544 | 6.5195 | 84.8682 | 28.9726 | 7.6995 | 101.8 | 66 | 3.3523 | 8 | -0.30196 |  |  | 9.1775
YAD152C | 2016-09-02 09:00 | 0.544 | 6.3495 | 82.6682 | 28.9316 | 7.6795 | 101.9 | 66 | 3.1923 | 9 | -0.26907 |  |  | 9.1775
YAD152C | 2016-09-02 10:00 | 0.549 | 6.2695 | 81.4682 | 28.8916 | 7.6495 | 102.1 | 66 | 3.1123 | 10 | -0.24818 |  |  | 9.1775
YAD152C | 2016-09-02 11:00 | 0.548 | 6.3295 | 82.2682 | 28.8226 | 7.6795 | 101.7 | 66 | 3.0723 | 11 | -0.16889 |  |  | 9.1775
YAD152C | 2016-09-02 12:00 | 0.544 | 6.3795 | 82.7682 | 28.7766 | 7.6895 | 101.4 | 66 | 3.0723 | 12 | -0.11671 |  |  | 9.1664
YAD152C | 2016-09-02 13:00 | 0.536 | 6.4095 | 83.1682 | 28.7206 | 7.7095 | 101.1 | 66 | 2.9723 | 13 | -0.059018 |  |  | 9.1641
YAD152C | 2016-09-02 14:00 | 0.529 | 6.1995 | 80.2682 | 28.6356 | 7.5995 | 102.4 | 67 | 2.9823 | 14 | -0.13733 |  |  | 9.1518
YAD152C | 2016-09-02 15:00 | 0.526 | 6.4695 | 83.7682 | 28.5576 | 7.6095 | 102.7 | 67 | 3.1123 | 15 | -0.094036 |  |  | 9.1168
YAD152C | 2016-09-02 16:00 | 0.521 | 6.7795 | 87.5682 | 28.4686 | 7.6695 | 102.4 | 67 | 3.1423 | 16 | -0.0063455 |  |  | 9.088
YAD152C | 2016-09-02 17:00 | 0.519 | 6.8995 | 88.9682 | 28.3746 | 7.6795 | 102.6 | 67 | 3.1923 | 17 | 0.024945 |  |  | 9.058
YAD152C | 2016-09-02 18:00 | 0.517 | 6.8295 | 87.9682 | 28.2756 | 7.6495 | 102.6 | 67 | 3.1723 | 18 | 0.014636 |  |  | 9.0318
YAD152C | 2016-09-02 19:00 | 0.519 | 6.7195 | 86.4682 | 28.1936 | 7.6095 | 102.9 | 67 | 3.1323 | 19 | -0.0076727 |  |  | 9.0268
YAD152C | 2016-09-02 20:00 | 0.521 | 6.7195 | 86.1682 | 28.0366 | 7.5995 | 103 | 67 | 3.2923 | 20 | -0.0059818 |  |  | 9.0168
YAD152C | 2016-09-02 21:00 | 0.522 | 6.6695 | 85.4682 | 27.9446 | 7.5795 | 103.1 | 67 | 3.2323 | 21 | -0.019891 |  |  | 9.0091
YAD152C | 2016-09-02 22:00 | 0.53 | 6.5995 | 84.4682 | 27.8746 | 7.5795 | 102.9 | 67 | 3.1723 | 22 | -0.0174 |  |  | 8.9991
YAD152C | 2016-09-02 23:00 | 0.534 | 6.5895 | 84.0682 | 27.7326 | 7.5595 | 103.2 | 67 | 3.1023 | 23 | -0.036909 |  |  | 8.9991
YAD152C | 2016-09-03 | 0.539 | 6.6673 | 85.0091 | 27.6178 | 7.5973 | 103.1 | 67 | 3.1036 | 0 | -0.00069091 |  |  | 8.978
YAD152C | 2016-09-03 01:00 | 0.541 | 6.6573 | 84.8091 | 27.5208 | 7.5873 | 103.2 | 67 | 3.1136 | 1 | -0.0166 |  |  | 8.978
YAD152C | 2016-09-03 02:00 | 0.54 | 6.6473 | 84.5091 | 27.3958 | 7.5573 | 103.5 | 67 | 3.0536 | 2 | -0.053309 |  |  | 8.963
YAD152C | 2016-09-03 03:00 | 0.537 | 6.5973 | 83.7091 | 27.2788 | 7.5473 | 103.5 | 67 | 3.0236 | 3 | -0.079618 |  |  | 8.963
YAD152C | 2016-09-03 04:00 | 0.546 | 6.5073 | 82.6091 | 27.2348 | 7.5373 | 103.5 | 67 | 2.8836 | 4 | -0.10193 |  |  | 8.963
YAD152C | 2016-09-03 05:00 | 0.55 | 6.4273 | 81.5091 | 27.2358 | 7.5273 | 103.8 | 67 | 2.8436 | 5 | -0.12784 |  |  | 8.963
YAD152C | 2016-09-03 06:00 | 0.553 | 6.3173 | 80.1091 | 27.2278 | 7.5173 | 103.6 | 67 | 2.8036 | 6 | -0.15895 |  |  | 8.963
YAD152C | 2016-09-03 07:00 | 0.558 | 6.2473 | 79.1091 | 27.1188 | 7.5073 | 103.5 | 67 | 2.6336 | 7 | -0.18765 |  |  | 8.963
YAD152C | 2016-09-03 08:00 | 0.566 | 6.2573 | 79.2091 | 27.0958 | 7.5173 | 103.4 | 67 | 2.4536 | 8 | -0.19276 |  |  | 8.963
YAD152C | 2016-09-03 09:00 | 0.574 | 6.4973 | 82.1091 | 26.9858 | 7.5473 | 103.6 | 67 | 2.5336 | 9 | -0.17307 |  |  | 8.963
YAD152C | 2016-09-03 10:00 | 0.578 | 6.7073 | 84.9091 | 27.0838 | 7.6173 | 103.6 | 67 | 2.6936 | 10 | -0.11178 |  |  | 8.963
YAD152C | 2016-09-03 11:00 | 0.579 | 6.8773 | 87.2091 | 27.1908 | 7.6373 | 103.7 | 67 | 2.8336 | 11 | -0.098091 |  |  | 8.9318
YAD152C | 2016-09-03 12:00 | 0.579 | 7.2073 | 91.5091 | 27.3378 | 7.7173 | 103.7 | 67 | 2.9636 | 12 | -0.025509 |  |  | 8.8768
YAD152C | 2016-09-03 13:00 | 0.58 | 7.6073 | 97.0091 | 27.5738 | 7.8373 | 103.9 | 68 | 3.0836 | 13 | 0.090982 |  |  | 8.838
YAD152C | 2016-09-03 14:00 | 0.581 | 7.7973 | 99.6091 | 27.6848 | 7.8773 | 103.9 | 68 | 3.1836 | 14 | 0.12907 |  |  | 8.808
YAD152C | 2016-09-03 15:00 | 0.585 | 8.1273 | 104.2091 | 27.9568 | 8.0073 | 104 | 68 | 27.2336 | 15 | 0.25476 |  |  | 8.7218
YAD152C | 2016-09-03 16:00 | 0.595 | 8.0073 | 102.6091 | 27.9218 | 7.9173 | 104.1 | 68 | 26.0036 | 16 | 0.16045 |  |  | 8.608
YAD152C | 2016-09-03 17:00 | 0.588 | 8.3073 | 106.6091 | 28.0318 | 8.0673 | 103.9 | 68 | 28.0036 | 17 | 0.30695 |  |  | 8.5468
YAD152C | 2016-09-03 18:00 | 0.588 | 8.6073 | 110.5091 | 28.0478 | 8.2073 | 103.8 | 67 | 26.7836 | 18 | 0.44304 |  |  | 8.5018
YAD152C | 2016-09-03 19:00 | 0.59 | 8.3873 | 107.7091 | 27.9948 | 8.1173 | 103.6 | 67 | 25.9936 | 19 | 0.34913 |  |  | 8.4268
YAD152C | 2016-09-03 20:00 | 0.596 | 8.1673 | 104.6091 | 27.8828 | 7.9873 | 103.6 | 67 | 28.3536 | 20 | 0.21402 |  |  | 8.3645
YAD152C | 2016-09-03 21:00 | 0.604 | 7.8673 | 100.6091 | 27.7178 | 7.8573 | 103.6 | 67 | 29.5636 | 21 | 0.078509 |  |  | 8.2895
YAD152C | 2016-09-03 22:00 | 0.61 | 7.6973 | 98.1091 | 27.5758 | 7.7973 | 103.6 | 67 | 30.1136 | 22 | 0.0078 |  |  | 8.2184
YAD152C | 2016-09-03 23:00 | 0.613 | 7.5173 | 95.6091 | 27.4588 | 7.7373 | 103.5 | 67 | 6.1136 | 23 | -0.069709 |  |  | 8.2057
YAD152C | 2016-09-04 | 0.615 | 7.475 | 95.05 | 27.361 | 7.745 | 103.5 | 67 | 4.445 | 0 | -0.10549 |  |  | 8.1641
YAD152C | 2016-09-04 01:00 | 0.615 | 7.325 | 93.05 | 27.315 | 7.685 | 103.5 | 67 | 4.595 | 1 | -0.2206 |  |  | 8.1207
YAD152C | 2016-09-04 02:00 | 0.615 | 7.045 | 89.45 | 27.261 | 7.635 | 104 | 68 | 4.715 | 2 | -0.32691 |  |  | 8.0923
YAD152C | 2016-09-04 03:00 | 0.616 | 7.285 | 92.35 | 27.205 | 7.665 | 103.5 | 67 | 4.545 | 3 | -0.34962 |  |  | 8.0634
YAD152C | 2016-09-04 04:00 | 0.622 | 7.255 | 91.95 | 27.111 | 7.655 | 103.5 | 67 | 4.445 | 4 | -0.40673 |  |  | 8.0345
YAD152C | 2016-09-04 05:00 | 0.62 | 7.095 | 89.75 | 27.062 | 7.625 | 103.7 | 67 | 4.705 | 5 | -0.49344 |  |  | 8.0345
YAD152C | 2016-09-04 06:00 | 0.624 | 7.265 | 91.85 | 26.961 | 7.625 | 103.8 | 67 | 4.865 | 6 | -0.54215 |  |  | 8.0345
YAD152C | 2016-09-04 07:00 | 0.632 | 7.255 | 91.55 | 26.872 | 7.615 | 103.8 | 67 | 4.745 | 7 | -0.58965 |  |  | 8.0345
YAD152C | 2016-09-04 08:00 | 0.633 | 7.305 | 92.25 | 26.883 | 7.635 | 103.7 | 67 | 4.515 | 8 | -0.60796 |  |  | 8.0084
YAD152C | 2016-09-04 09:00 | 0.638 | 7.505 | 94.75 | 26.871 | 7.655 | 103.6 | 67 | 9.145 | 9 | -0.62707 |  |  | 7.9973
YAD152C | 2016-09-04 10:00 | 0.641 | 8.155 | 102.85 | 26.879 | 7.815 | 103.6 | 67 | 23.915 | 10 | -0.50018 |  |  | 7.9684
YAD152C | 2016-09-04 11:00 | 0.644 | 8.505 | 107.95 | 27.218 | 8.055 | 103.2 | 67 | 25.375 | 11 | -0.27529 |  |  | 7.9684
YAD152C | 2016-09-04 12:00 | 0.639 | 10.185 | 130.05 | 27.596 | 8.725 | 103.2 | 67 | 27.675 | 12 | 0.38049 |  |  | 7.9684
YAD152C | 2016-09-04 13:00 | 0.633 | 11.695 | 150.25 | 28.046 | 9.095 | 103.7 | 67 | 29.465 | 13 | 0.73058 |  |  | 7.9684
YAD152C | 2016-09-04 14:00 | 0.63 | 12.565 | 162.45 | 28.423 | 9.245 | 104.1 | 68 | 28.885 | 14 | 0.85307 |  |  | 7.9684
YAD152C | 2016-09-04 15:00 | 0.631 | 12.305 | 158.45 | 28.147 | 9.195 | 103.8 | 67 | 28.985 | 15 | 0.78276 |  |  | 7.9684
YAD152C | 2016-09-04 16:00 | 0.62 | 12.095 | 155.85 | 28.194 | 9.185 | 103.7 | 67 | 28.295 | 16 | 0.76285 |  |  | 7.9684
YAD152C | 2016-09-04 17:00 | 0.615 | 13.085 | 169.15 | 28.404 | 9.335 | 104.4 | 68 | 30.945 | 17 | 0.89895 |  |  | 7.9684
YAD152C | 2016-09-04 18:00 | 0.621 | 12.655 | 163.15 | 28.22 | 9.285 | 104.1 | 68 | 32.435 | 18 | 0.84264 |  |  | 7.9684
YAD152C | 2016-09-04 19:00 | 0.618 | 11.765 | 151.35 | 28.064 | 9.145 | 103.5 | 67 | 31.035 | 19 | 0.69353 |  |  | 7.9684
YAD152C | 2016-09-04 20:00 | 0.617 | 11.375 | 146.05 | 27.959 | 9.075 | 103.3 | 67 | 29.575 | 20 | 0.61442 |  |  | 7.9684
YAD152C | 2016-09-04 21:00 | 0.624 | 10.685 | 136.95 | 27.889 | 8.965 | 103.1 | 67 | 30.585 | 21 | 0.49571 |  |  | 7.9684
YAD152C | 2016-09-04 22:00 | 0.631 | 9.735 | 124.65 | 27.8 | 8.685 | 102.8 | 67 | 31.115 | 22 | 0.1954 |  |  | 7.9684
YAD152C | 2016-09-04 23:00 | 0.633 | 8.445 | 108.05 | 27.778 | 8.175 | 102.3 | 67 | 29.785 | 23 | -0.34811 |  |  | 7.9684
YAD152C | 2016-09-05 | 0.637 | 8.5427 | 109.1909 | 27.6902 | 8.0927 | 102.3 | 66 | 30.6764 | 0 | -0.46709 |  |  | 7.9684
YAD152C | 2016-09-05 01:00 | 0.636 | 8.8227 | 112.6909 | 27.6272 | 8.2427 | 102.1 | 66 | 31.0064 | 1 | -0.329 |  |  | 7.9684
YAD152C | 2016-09-05 02:00 | 0.635 | 9.0927 | 116.2909 | 27.7102 | 8.3727 | 102.2 | 66 | 32.1164 | 2 | -0.18691 |  |  | 7.9684
YAD152C | 2016-09-05 03:00 | 0.635 | 8.3827 | 107.0909 | 27.6802 | 8.1427 | 102.6 | 67 | 31.4664 | 3 | -0.40602 |  |  | 7.9684
YAD152C | 2016-09-05 04:00 | 0.637 | 7.5327 | 96.1909 | 27.5692 | 7.9127 | 102.7 | 67 | 31.1064 | 4 | -0.63273 |  |  | 7.9334
YAD152C | 2016-09-05 05:00 | 0.636 | 8.0927 | 102.9909 | 27.4532 | 8.0027 | 102.1 | 66 | 31.8864 | 5 | -0.54464 |  |  | 7.9334
YAD152C | 2016-09-05 06:00 | 0.64 | 7.2827 | 92.6909 | 27.3652 | 7.7827 | 103 | 67 | 31.4764 | 6 | -0.75975 |  |  | 7.915
YAD152C | 2016-09-05 07:00 | 0.64 | 8.0627 | 102.4909 | 27.3142 | 7.8527 | 102.1 | 66 | 31.8464 | 7 | -0.68805 |  |  | 7.895
YAD152C | 2016-09-05 08:00 | 0.645 | 7.9927 | 101.3909 | 27.2372 | 7.8427 | 102.1 | 66 | 29.9064 | 8 | -0.70236 |  |  | 7.8673
YAD152C | 2016-09-05 09:00 | 0.649 | 7.9427 | 100.7909 | 27.2302 | 7.8527 | 102.1 | 66 | 27.9964 | 9 | -0.69667 |  |  | 7.855
YAD152C | 2016-09-05 10:00 | 0.652 | 8.8927 | 112.9909 | 27.3142 | 8.1627 | 101.9 | 66 | 25.7364 | 10 | -0.38458 |  |  | 7.855
YAD152C | 2016-09-05 11:00 | 0.652 | 9.8827 | 125.8909 | 27.4922 | 8.6527 | 101.8 | 66 | 26.1464 | 11 | 0.10071 |  |  | 7.855
YAD152C | 2016-09-05 12:00 | 0.647 | 10.8727 | 139.4909 | 27.9202 | 8.9727 | 102.1 | 66 | 25.4564 | 12 | 0.39369 |  |  | 7.855
YAD152C | 2016-09-05 13:00 | 0.644 | 11.0927 | 142.0909 | 27.8252 | 9.0227 | 101.8 | 66 | 27.6464 | 13 | 0.41378 |  |  | 7.855
YAD152C | 2016-09-05 14:00 | 0.636 | 10.1827 | 130.3909 | 27.7852 | 8.7927 | 101.2 | 66 | 23.8164 | 14 | 0.17907 |  |  | 7.855
YAD152C | 2016-09-05 15:00 | 0.628 | 10.7827 | 139.6909 | 28.5202 | 8.9727 | 101.8 | 66 | 24.0364 | 15 | 0.37116 |  |  | 7.855
YAD152C | 2016-09-05 16:00 | 0.617 | 11.3527 | 147.0909 | 28.5092 | 9.1127 | 101.8 | 66 | 24.8664 | 16 | 0.52605 |  |  | 7.855
YAD152C | 2016-09-05 17:00 | 0.613 | 12.0527 | 156.7909 | 28.8112 | 9.2327 | 102.2 | 66 | 25.6564 | 17 | 0.64695 |  |  | 7.855
YAD152C | 2016-09-05 18:00 | 0.611 | 11.9527 | 154.9909 | 28.5482 | 9.2127 | 101.9 | 66 | 25.0464 | 18 | 0.63504 |  |  | 7.855
YAD152C | 2016-09-05 19:00 | 0.611 | 12.0027 | 155.3909 | 28.4582 | 9.2427 | 102.1 | 66 | 26.2664 | 19 | 0.66993 |  |  | 7.855
YAD152C | 2016-09-05 20:00 | 0.612 | 12.0327 | 155.4909 | 28.3642 | 9.2527 | 101.9 | 66 | 26.5164 | 20 | 0.67442 |  |  | 7.855
YAD152C | 2016-09-05 21:00 | 0.616 | 11.5927 | 149.6909 | 28.2662 | 9.1827 | 102 | 66 | 28.1464 | 21 | 0.59811 |  |  | 7.855
YAD152C | 2016-09-05 22:00 | 0.62 | 9.7927 | 126.0909 | 28.1462 | 8.9127 | 104.8 | 68 | 29.3264 | 22 | 0.3106 |  |  | 7.855
YAD152C | 2016-09-05 23:00 | 0.622 | 9.6227 | 123.5909 | 28.0192 | 8.8027 | 100.9 | 66 | 28.8564 | 23 | 0.17829 |  |  | 7.855
YAD152C | 2016-09-06 | 0.621 | 10.0505 | 129.0318 | 27.9034 | 8.8505 | 100.4 | 65 | 30.0177 | 0 | 0.20931 |  |  | 7.855
YAD152C | 2016-09-06 01:00 | 0.617 | 9.5705 | 122.5318 | 27.7604 | 8.8405 | 100.7 | 65 | 28.8377 | 1 | 0.1902 |  |  | 7.855
YAD152C | 2016-09-06 02:00 | 0.612 | 8.4805 | 108.4318 | 27.6584 | 8.3605 | 103.4 | 67 | 29.2777 | 2 | -0.30531 |  |  | 7.855
YAD152C | 2016-09-06 03:00 | 0.61 | 6.6005 | 84.2318 | 27.5774 | 8.0705 | 105.7 | 69 | 27.7677 | 3 | -0.62322 |  |  | 7.855
YAD152C | 2016-09-06 04:00 | 0.608 | 6.9205 | 88.1318 | 27.4784 | 7.7705 | 103.7 | 67 | 27.2977 | 4 | -0.94993 |  |  | 7.8527
YAD152C | 2016-09-06 05:00 | 0.61 | 7.9505 | 101.2318 | 27.4044 | 7.8905 | 102.5 | 67 | 28.1177 | 5 | -0.85384 |  |  | 7.8527
YAD152C | 2016-09-06 06:00 | 0.61 | 6.9405 | 88.3318 | 27.3324 | 7.8005 | 102.2 | 66 | 27.8577 | 6 | -0.96375 |  |  | 7.8477
YAD152C | 2016-09-06 07:00 | 0.613 | 6.9805 | 88.6318 | 27.2634 | 7.6605 | 102.8 | 67 | 27.4877 | 7 | -1.1289 |  |  | 7.8477
YAD152C | 2016-09-06 08:00 | 0.621 | 8.3105 | 105.4318 | 27.1884 | 7.9905 | 100.8 | 65 | 28.8377 | 8 | -0.81956 |  |  | 7.8527
YAD152C | 2016-09-06 09:00 | 0.622 | 8.2905 | 105.1318 | 27.1474 | 8.0005 | 100.9 | 66 | 22.1777 | 9 | -0.82867 |  |  | 7.855
YAD152C | 2016-09-06 10:00 | 0.628 | 8.9905 | 114.0318 | 27.1944 | 8.2905 | 100.7 | 65 | 19.1777 | 10 | -0.55458 |  |  | 7.8673
YAD152C | 2016-09-06 11:00 | 0.628 | 9.8505 | 125.3318 | 27.3864 | 8.7205 | 100.7 | 65 | 19.0877 | 11 | -0.14209 |  |  | 7.8839
YAD152C | 2016-09-06 12:00 | 0.626 | 11.0805 | 141.8318 | 27.7364 | 9.0705 | 101.1 | 66 | 20.7277 | 12 | 0.18449 |  |  | 7.9016
YAD152C | 2016-09-06 13:00 | 0.617 | 11.7205 | 149.9318 | 27.6914 | 9.2005 | 102 | 66 | 23.0177 | 13 | 0.29218 |  |  | 7.915
YAD152C | 2016-09-06 14:00 | 0.617 | 13.1305 | 168.8318 | 28.0194 | 9.4105 | 103.6 | 67 | 23.3177 | 14 | 0.48187 |  |  | 7.9523
YAD152C | 2016-09-06 15:00 | 0.613 | 13.5505 | 174.8318 | 28.2484 | 9.4905 | 104.2 | 68 | 23.1377 | 15 | 0.52516 |  |  | 7.9889
YAD152C | 2016-09-06 16:00 | 0.604 | 14.7605 | 191.3318 | 28.4824 | 9.6405 | 105.9 | 69 | 24.5377 | 16 | 0.63445 |  |  | 7.9955
YAD152C | 2016-09-06 17:00 | 0.599 | 15.6505 | 202.8318 | 28.5014 | 9.7105 | 107.1 | 70 | 25.0277 | 17 | 0.66055 |  |  | 8.0016
YAD152C | 2016-09-06 18:00 | 0.593 | 16.2205 | 210.1318 | 28.4704 | 9.7305 | 109.2 | 71 | 25.6077 | 18 | 0.63944 |  |  | 8.005
YAD152C | 2016-09-06 19:00 | 0.59 | 16.9105 | 219.3318 | 28.4934 | 9.8405 | 111.2 | 72 | 26.6677 | 19 | 0.70713 |  |  | 8.0311
YAD152C | 2016-09-06 20:00 | 0.588 | 16.2605 | 210.2318 | 28.3224 | 9.7605 | 112.2 | 73 | 25.6577 | 20 | 0.58082 |  |  | 8.0611
YAD152C | 2016-09-06 21:00 | 0.592 | 15.9905 | 206.2318 | 28.1594 | 9.7305 | 113.7 | 74 | 28.3377 | 21 | 0.51651 |  |  | 8.0689
YAD152C | 2016-09-06 22:00 | 0.595 | 14.7705 | 189.6318 | 27.9124 | 9.5805 | 112.9 | 73 | 29.5177 | 22 | 0.3222 |  |  | 8.0816
YAD152C | 2016-09-06 23:00 | 0.598 | 12.8805 | 164.8318 | 27.7374 | 9.3505 | 113.3 | 74 | 28.6177 | 23 | 0.051091 |  |  | 8.105
YAD152C | 2016-09-07 | 0.597 | 12.5282 | 160.2727 | 27.6295 | 9.3882 | 113.3 | 74 | 28.4091 | 0 | 0.062909 |  |  | 8.13
YAD152C | 2016-09-07 01:00 | 0.597 | 13.1582 | 168.1727 | 27.5795 | 9.4082 | 112.1 | 73 | 28.6291 | 1 | 0.0598 |  |  | 8.1527
YAD152C | 2016-09-07 02:00 | 0.594 | 12.5882 | 160.6727 | 27.4935 | 9.3482 | 113.7 | 74 | 29.4591 | 2 | -0.024509 |  |  | 8.1689
YAD152C | 2016-09-07 03:00 | 0.592 | 12.6082 | 160.4727 | 27.3295 | 9.2782 | 108.2 | 70 | 28.6991 | 3 | -0.11122 |  |  | 8.1911
YAD152C | 2016-09-07 04:00 | 0.592 | 10.9682 | 139.2727 | 27.1755 | 9.0882 | 109.8 | 71 | 27.9891 | 4 | -0.31553 |  |  | 8.225
YAD152C | 2016-09-07 05:00 | 0.594 | 10.6482 | 134.9727 | 27.0905 | 8.8682 | 110.8 | 72 | 28.9091 | 5 | -0.54224 |  |  | 8.2666
YAD152C | 2016-09-07 06:00 | 0.596 | 10.9882 | 139.1727 | 27.0435 | 8.9182 | 106.3 | 69 | 30.9991 | 6 | -0.49615 |  |  | 8.3255
YAD152C | 2016-09-07 07:00 | 0.601 | 10.8282 | 137.0727 | 27.0125 | 8.8582 | 105.7 | 69 | 35.2691 | 7 | -0.55925 |  |  | 8.3666
YAD152C | 2016-09-07 08:00 | 0.61 | 10.6082 | 134.3727 | 26.9865 | 8.8182 | 105.9 | 69 | 30.7991 | 8 | -0.59196 |  |  | 8.5127
YAD152C | 2016-09-07 09:00 | 0.614 | 10.7082 | 135.4727 | 26.9645 | 8.8482 | 105.6 | 69 | 25.0591 | 9 | -0.55667 |  |  | 8.6689
YAD152C | 2016-09-07 10:00 | 0.613 | 11.7782 | 149.2727 | 27.0585 | 9.1082 | 105.7 | 69 | 31.5391 | 10 | -0.28938 |  |  | 8.7027
YAD152C | 2016-09-07 11:00 | 0.613 | 12.9782 | 164.7727 | 27.1755 | 9.3182 | 107 | 70 | 24.7891 | 11 | -0.075291 |  |  | 8.7227
YAD152C | 2016-09-07 12:00 | 0.609 | 13.2782 | 169.0727 | 27.3315 | 9.3682 | 107.5 | 70 | 28.6791 | 12 | -0.030709 |  |  | 8.7589
YAD152C | 2016-09-07 13:00 | 0.605 | 15.7482 | 201.0727 | 27.5195 | 9.6482 | 109.4 | 71 | 25.8991 | 13 | 0.24818 |  |  | 8.7977
YAD152C | 2016-09-07 14:00 | 0.598 | 17.5282 | 228.3727 | 28.7595 | 9.8082 | 112.1 | 73 | 27.4391 | 14 | 0.40787 |  |  | 8.8105
YAD152C | 2016-09-07 15:00 | 0.587 | 17.6082 | 228.9727 | 28.6725 | 9.8282 | 111.8 | 73 | 30.5191 | 15 | 0.43316 |  |  | 8.8293
YAD152C | 2016-09-07 16:00 | 0.581 | 17.7882 | 234.0727 | 29.3375 | 9.8482 | 112.3 | 73 | 34.7291 | 16 | 0.45125 |  |  | 8.8443
YAD152C | 2016-09-07 17:00 | 0.573 | 17.2382 | 223.3727 | 28.4425 | 9.8082 | 111.2 | 72 | 35.9091 | 17 | 0.40975 |  |  | 8.8493
YAD152C | 2016-09-07 18:00 | 0.569 | 17.4582 | 226.5727 | 28.5515 | 9.8082 | 112 | 73 | 37.5691 | 18 | 0.39624 |  |  | 8.8543
YAD152C | 2016-09-07 19:00 | 0.571 | 17.5182 | 227.7727 | 28.6265 | 9.8082 | 111.7 | 73 | 53.0291 | 19 | 0.39673 |  |  | 8.8632
YAD152C | 2016-09-07 20:00 | 0.57 | 15.5482 | 200.6727 | 28.1915 | 9.6582 | 108 | 70 | 55.2291 | 20 | 0.22962 |  |  | 8.8905
YAD152C | 2016-09-07 21:00 | 0.573 | 15.0082 | 193.1727 | 28.0145 | 9.6282 | 107.7 | 70 | 56.6791 | 21 | 0.17931 |  |  | 8.9155
YAD152C | 2016-09-07 22:00 | 0.578 | 13.9982 | 179.7727 | 27.8705 | 9.5482 | 108.8 | 71 | 52.3191 | 22 | 0.0806 |  |  | 8.9416
YAD152C | 2016-09-07 23:00 | 0.577 | 13.4382 | 172.0727 | 27.7395 | 9.4782 | 105.9 | 69 | 53.3791 | 23 | -0.0077091 |  |  | 8.9689
YAD152C | 2016-09-08 | 0.58 | 13.6559 | 174.8136 | 27.6827 | 9.4859 | 103.7 | 67 | 53.5205 | 0 | -0.0098909 |  |  | 8.9727
YAD152C | 2016-09-08 01:00 | 0.574 | 13.8459 | 177.1136 | 27.6277 | 9.4159 | 107.4 | 70 | 52.3905 | 1 | -0.0934 |  |  | 8.9977
YAD152C | 2016-09-08 02:00 | 0.571 | 13.6259 | 174.2136 | 27.5717 | 9.4159 | 108.3 | 70 | 52.9505 | 2 | -0.10091 |  |  | 9.0466
YAD152C | 2016-09-08 03:00 | 0.566 | 10.7959 | 137.7136 | 27.4867 | 9.2159 | 109.6 | 71 | 51.9205 | 3 | -0.30522 |  |  | 9.0727
YAD152C | 2016-09-08 04:00 | 0.568 | 12.5059 | 159.5136 | 27.4367 | 9.3259 | 111.3 | 72 | 53.8905 | 4 | -0.20033 |  |  | 9.0816
YAD152C | 2016-09-08 05:00 | 0.565 | 11.3759 | 144.9136 | 27.3857 | 9.1259 | 110.2 | 72 | 53.8805 | 5 | -0.40464 |  |  | 9.0916
YAD152C | 2016-09-08 06:00 | 0.568 | 10.8459 | 138.1136 | 27.3167 | 9.2059 | 108.6 | 71 | 54.0605 | 6 | -0.33055 |  |  | 9.1016
YAD152C | 2016-09-08 07:00 | 0.572 | 9.1959 | 117.0136 | 27.2657 | 8.9059 | 107.5 | 70 | 51.2005 | 7 | -0.63685 |  |  | 9.1016
YAD152C | 2016-09-08 08:00 | 0.576 | 12.2659 | 155.9136 | 27.2257 | 9.2859 | 105.6 | 69 | 48.5405 | 8 | -0.26316 |  |  | 9.1105
YAD152C | 2016-09-08 09:00 | 0.576 | 12.3759 | 157.3136 | 27.2337 | 9.3259 | 105.3 | 68 | 45.8405 | 9 | -0.23267 |  |  | 9.1193
YAD152C | 2016-09-08 10:00 | 0.576 | 12.3559 | 157.1136 | 27.2457 | 9.3159 | 105.9 | 69 | 46.6705 | 10 | -0.25218 |  |  | 9.1355
YAD152C | 2016-09-08 11:00 | 0.576 | 14.0759 | 179.6136 | 27.4657 | 9.5659 | 106.3 | 69 | 46.8105 | 11 | -0.010491 |  |  | 9.1639
YAD152C | 2016-09-08 12:00 | 0.573 | 14.3359 | 182.7136 | 27.3977 | 9.5659 | 106.7 | 69 | 48.9705 | 12 | -0.017909 |  |  | 9.1839
YAD152C | 2016-09-08 13:00 | 0.565 | 15.5859 | 198.9136 | 27.5007 | 9.7059 | 107.2 | 70 | 49.4805 | 13 | 0.11818 |  |  | 9.19
YAD152C | 2016-09-08 14:00 | 0.558 | 16.9559 | 218.2136 | 27.9637 | 9.8359 | 108.3 | 70 | 51.4205 | 14 | 0.24307 |  |  | 9.19
YAD152C | 2016-09-08 15:00 | 0.551 | 17.9159 | 230.5136 | 27.9817 | 9.9159 | 108.6 | 71 | 49.5005 | 15 | 0.31796 |  |  | 9.1927
YAD152C | 2016-09-08 16:00 | 0.547 | 18.4259 | 237.6136 | 28.1147 | 9.9559 | 107.9 | 70 | 52.1205 | 16 | 0.34925 |  |  | 9.2032
YAD152C | 2016-09-08 17:00 | 0.542 | 18.5159 | 238.0136 | 27.9327 | 9.9559 | 107.2 | 70 | 54.4205 | 17 | 0.34935 |  |  | 9.2032
YAD152C | 2016-09-08 18:00 | 0.539 | 18.0159 | 235.8136 | 29.0437 | 9.9559 | 104 | 68 | 51.2805 | 18 | 0.34864 |  |  | 9.2032
YAD152C | 2016-09-08 19:00 | 0.537 | 18.3359 | 239.7136 | 28.9647 | 9.9659 | 107 | 70 | 52.9105 | 19 | 0.36793 |  |  | 9.2093
YAD152C | 2016-09-08 20:00 | 0.538 | 17.8959 | 233.4136 | 28.8027 | 9.9659 | 103.1 | 67 | 50.4105 | 20 | 0.36402 |  |  | 9.2143
YAD152C | 2016-09-08 21:00 | 0.545 | 17.0759 | 222.0136 | 28.6237 | 9.8959 | 98.3 | 64 | 54.7805 | 21 | 0.30411 |  |  | 9.2243
YAD152C | 2016-09-08 22:00 | 0.549 | 16.6859 | 215.8136 | 28.3057 | 9.8659 | 93.6 | 61 | 52.8805 | 22 | 0.2922 |  |  | 9.2377
YAD152C | 2016-09-08 23:00 | 0.551 | 15.4759 | 198.8136 | 27.9067 | 9.7559 | 92.2 | 60 | 53.0605 | 23 | 0.18949 |  |  | 9.2477
YAD152C | 2016-09-09 | 0.552 | 14.3436 | 183.6545 | 27.6569 | 9.6636 | 83.7 | 54 | 52.5718 | 0 | 0.10051 |  |  | 9.2655
YAD152C | 2016-09-09 01:00 | 0.549 | 13.6836 | 174.6545 | 27.4539 | 9.5836 | 82.7 | 54 | 52.8418 | 1 | 0.0198 |  |  | 9.282
YAD152C | 2016-09-09 02:00 | 0.549 | 13.2636 | 169.2545 | 27.4549 | 9.5436 | 80.7 | 52 | 53.4518 | 2 | -0.022109 |  |  | 9.3009
YAD152C | 2016-09-09 03:00 | 0.548 | 13.2736 | 169.4545 | 27.4969 | 9.5436 | 81.3 | 53 | 53.5918 | 3 | -0.020418 |  |  | 9.317
YAD152C | 2016-09-09 04:00 | 0.545 | 12.5236 | 159.6545 | 27.4019 | 9.4336 | 80.2 | 52 | 52.9118 | 4 | -0.13073 |  |  | 9.322
YAD152C | 2016-09-09 05:00 | 0.551 | 11.6536 | 148.4545 | 27.3349 | 9.3236 | 82.6 | 54 | 49.8818 | 5 | -0.23904 |  |  | 9.3248
YAD152C | 2016-09-09 06:00 | 0.553 | 11.2136 | 142.5545 | 27.2469 | 9.1436 | 82.8 | 54 | 50.4018 | 6 | -0.42015 |  |  | 9.3248
YAD152C | 2016-09-09 07:00 | 0.556 | 10.4736 | 132.9545 | 27.1259 | 8.9736 | 83 | 54 | 49.4118 | 7 | -0.59165 |  |  | 9.3248
YAD152C | 2016-09-09 08:00 | 0.562 | 10.4036 | 132.0545 | 27.0959 | 9.0036 | 84.7 | 55 | 47.4018 | 8 | -0.56236 |  |  | 9.3248
YAD152C | 2016-09-09 09:00 | 0.563 | 10.3836 | 131.9545 | 27.2019 | 9.0336 | 85.2 | 55 | 46.9018 | 9 | -0.53027 |  |  | 9.3248
YAD152C | 2016-09-09 10:00 | 0.568 | 9.8536 | 125.3545 | 27.2839 | 8.8736 | 88.1 | 57 | 47.9418 | 10 | -0.69018 |  |  | 9.3248
YAD152C | 2016-09-09 11:00 | 0.568 | 10.6536 | 135.7545 | 27.3829 | 9.1336 | 89.3 | 58 | 47.8618 | 11 | -0.43169 |  |  | 9.3248
YAD152C | 2016-09-09 12:00 | 0.567 | 12.8036 | 164.2545 | 27.7809 | 9.4836 | 91.6 | 60 | 48.6218 | 12 | -0.087109 |  |  | 9.3259
YAD152C | 2016-09-09 13:00 | 0.564 | 13.6736 | 175.8545 | 27.9239 | 9.5836 | 88.1 | 57 | 49.2118 | 13 | 0.0073818 |  |  | 9.337
YAD152C | 2016-09-09 14:00 | 0.558 | 15.0736 | 194.5545 | 28.1679 | 9.7536 | 88.8 | 58 | 47.7618 | 14 | 0.17347 |  |  | 9.3493
YAD152C | 2016-09-09 15:00 | 0.549 | 15.7536 | 205.8545 | 28.9629 | 9.7936 | 85.4 | 56 | 47.6718 | 15 | 0.20916 |  |  | 9.3593
YAD152C | 2016-09-09 16:00 | 0.545 | 17.0136 | 224.0545 | 29.4139 | 9.9236 | 98.2 | 64 | 48.9018 | 16 | 0.33845 |  |  | 9.3782
YAD152C | 2016-09-09 17:00 | 0.544 | 17.3036 | 225.5545 | 28.7769 | 9.9136 | 91 | 59 | 51.6218 | 17 | 0.32575 |  |  | 9.3982
YAD152C | 2016-09-09 18:00 | 0.542 | 18.1736 | 239.9545 | 29.5719 | 9.9836 | 83 | 54 | 51.7418 | 18 | 0.38384 |  |  | 9.4093
YAD152C | 2016-09-09 19:00 | 0.543 | 17.7536 | 237.5545 | 30.3889 | 9.9936 | 101.9 | 66 | 49.8218 | 19 | 0.37593 |  |  | 9.4132
YAD152C | 2016-09-09 20:00 | 0.548 | 17.4836 | 231.1545 | 29.6279 | 9.9836 | 100.8 | 66 | 50.9418 | 20 | 0.34402 |  |  | 9.4159
YAD152C | 2016-09-09 21:00 | 0.553 | 16.4136 | 217.3545 | 29.7729 | 9.9136 | 98.8 | 64 | 52.9218 | 21 | 0.24931 |  |  | 9.4248
YAD152C | 2016-09-09 22:00 | 0.56 | 15.4236 | 203.1545 | 29.4829 | 9.8936 | 97.2 | 63 | 53.4818 | 22 | 0.2038 |  |  | 9.4559
YAD152C | 2016-09-09 23:00 | 0.563 | 15.0236 | 196.7545 | 29.0769 | 9.9036 | 96.7 | 63 | 55.1818 | 23 | 0.17629 |  |  | 9.4809
YAD152C | 2016-09-10 | 0.564 | 15.0414 | 196.4955 | 28.8951 | 9.8914 | 97.2 | 63 | 52.2632 | 0 | 0.13731 |  |  | 9.4848
YAD152C | 2016-09-10 01:00 | 0.563 | 14.4314 | 187.4955 | 28.5741 | 9.8014 | 96.5 | 63 | 53.8832 | 1 | 0.0366 |  |  | 9.4882
YAD152C | 2016-09-10 02:00 | 0.56 | 13.8414 | 178.9955 | 28.2631 | 9.6814 | 95.2 | 62 | 52.7232 | 2 | -0.093309 |  |  | 9.517
YAD152C | 2016-09-10 03:00 | 0.555 | 13.4214 | 173.0955 | 28.1141 | 9.6514 | 94.3 | 61 | 50.0832 | 3 | -0.12722 |  |  | 9.5436
YAD152C | 2016-09-10 04:00 | 0.548 | 12.7814 | 164.4955 | 27.9831 | 9.5614 | 93.9 | 61 | 50.4632 | 4 | -0.22033 |  |  | 9.5459
YAD152C | 2016-09-10 05:00 | 0.551 | 12.5014 | 160.6955 | 27.8971 | 9.5014 | 94.6 | 61 | 51.9832 | 5 | -0.27784 |  |  | 9.5459
YAD152C | 2016-09-10 06:00 | 0.553 | 12.6614 | 163.3955 | 28.1251 | 9.6214 | 91.7 | 60 | 51.8332 | 6 | -0.15575 |  |  | 9.5548
YAD152C | 2016-09-10 07:00 | 0.567 | 12.3714 | 159.5955 | 28.1301 | 9.5914 | 97 | 63 | 50.8832 | 7 | -0.18045 |  |  | 9.5636
YAD152C | 2016-09-10 08:00 | 0.569 | 12.7414 | 163.7955 | 27.8911 | 9.5214 | 100.3 | 65 | 48.5432 | 8 | -0.24396 |  |  | 9.5636
YAD152C | 2016-09-10 09:00 | 0.576 | 13.0514 | 168.0955 | 27.9901 | 9.6214 | 104.3 | 68 | 46.4932 | 9 | -0.13547 |  |  | 9.5659
YAD152C | 2016-09-10 10:00 | 0.576 | 13.4414 | 173.3955 | 28.0881 | 9.6714 | 103.7 | 67 | 37.1532 | 10 | -0.075782 |  |  | 9.5732
YAD152C | 2016-09-10 11:00 | 0.58 | 14.3414 | 186.0955 | 28.4711 | 9.8114 | 103 | 67 | 34.3532 | 11 | 0.073909 |  |  | 9.582
YAD152C | 2016-09-10 12:00 | 0.575 | 14.3614 | 186.7955 | 28.6451 | 9.8014 | 101.8 | 66 | 40.2132 | 12 | 0.072891 |  |  | 9.5836
YAD152C | 2016-09-10 13:00 | 0.568 | 13.4614 | 175.7955 | 28.9231 | 9.7514 | 95.9 | 62 | 47.9532 | 13 | 0.032982 |  |  | 9.5875
YAD152C | 2016-09-10 14:00 | 0.564 | 13.9814 | 183.8955 | 29.3741 | 9.8314 | 95.3 | 62 | 49.6732 | 14 | 0.12067 |  |  | 9.6064
YAD152C | 2016-09-10 15:00 | 0.557 | 14.3914 | 189.2955 | 29.3531 | 9.8514 | 95.4 | 62 | 47.2032 | 15 | 0.14436 |  |  | 9.6214
YAD152C | 2016-09-10 16:00 | 0.571 | 14.9514 | 196.1955 | 29.2111 | 9.8714 | 96.5 | 63 | 35.8732 | 16 | 0.16845 |  |  | 9.6214
YAD152C | 2016-09-10 17:00 | 0.55 | 14.6214 | 191.1955 | 28.9791 | 9.8614 | 98.4 | 64 | 6.6332 | 17 | 0.16095 |  |  | 9.6214
YAD152C | 2016-09-10 18:00 | 0.545 | 14.5814 | 190.4955 | 28.9231 | 9.8614 | 97.1 | 63 | 6.3832 | 18 | 0.16464 |  |  | 9.6214
YAD152C | 2016-09-10 19:00 | 0.545 | 14.3814 | 187.4955 | 28.7551 | 9.8514 | 95.2 | 62 | 6.6532 | 19 | 0.16553 |  |  | 9.6214
YAD152C | 2016-09-10 20:00 | 0.556 | 14.1214 | 184.1955 | 28.8271 | 9.8314 | 92.9 | 60 | 7.4132 | 20 | 0.15802 |  |  | 9.6214
YAD152C | 2016-09-10 21:00 | 0.563 | 13.5414 | 176.3955 | 28.7431 | 9.7714 | 92 | 60 | 6.8632 | 21 | 0.10411 |  |  | 9.6214
YAD152C | 2016-09-10 22:00 | 0.565 | 12.8914 | 167.4955 | 28.5841 | 9.6714 | 90.9 | 59 | 7.0632 | 22 | 0.0122 |  |  | 9.6248
YAD152C | 2016-09-10 23:00 | 0.562 | 12.3314 | 159.6955 | 28.4121 | 9.6514 | 92.5 | 60 | 6.8832 | 23 | -0.0021091 |  |  | 9.6382
YAD152C | 2016-09-11 | 0.565 | 12.4191 | 160.8364 | 28.3453 | 9.6791 | 91.5 | 59 | 7.1245 | 0 | 0.036909 |  |  | 9.6498
YAD152C | 2016-09-11 01:00 | 0.562 | 12.1291 | 156.7364 | 28.2053 | 9.6391 | 91.3 | 59 | 7.2545 | 1 | 0.0062 |  |  | 9.6498
YAD152C | 2016-09-11 02:00 | 0.562 | 12.0291 | 155.2364 | 28.1083 | 9.6091 | 91.4 | 59 | 6.7045 | 2 | -0.019709 |  |  | 9.6498
YAD152C | 2016-09-11 03:00 | 0.556 | 11.8191 | 152.3364 | 28.0463 | 9.5891 | 91.3 | 59 | 6.9845 | 3 | -0.033218 |  |  | 9.6498
YAD152C | 2016-09-11 04:00 | 0.553 | 11.4491 | 147.3364 | 27.9683 | 9.5491 | 91.4 | 59 | 7.5845 | 4 | -0.068327 |  |  | 9.6498
YAD152C | 2016-09-11 05:00 | 0.55 | 11.0891 | 142.6364 | 27.9123 | 9.4991 | 92.1 | 60 | 6.9445 | 5 | -0.11424 |  |  | 9.6498
YAD152C | 2016-09-11 06:00 | 0.554 | 10.5891 | 136.0364 | 27.8423 | 9.4091 | 93.4 | 61 | 7.1445 | 6 | -0.19775 |  |  | 9.6498
YAD152C | 2016-09-11 07:00 | 0.56 | 10.3591 | 133.0364 | 27.7963 | 9.3491 | 93.6 | 61 | 7.1145 | 7 | -0.25245 |  |  | 9.6498
YAD152C | 2016-09-11 08:00 | 0.568 | 9.7491 | 125.4364 | 27.9663 | 9.2791 | 93.5 | 61 | 7.0745 | 8 | -0.31556 |  |  | 9.6498
YAD152C | 2016-09-11 09:00 | 0.577 | 10.5091 | 135.2364 | 27.9373 | 9.3691 | 93.6 | 61 | 7.1945 | 9 | -0.21547 |  |  | 9.6498
YAD152C | 2016-09-11 10:00 | 0.584 | 10.8491 | 139.6364 | 27.9423 | 9.4191 | 94.3 | 61 | 7.8845 | 10 | -0.14618 |  |  | 9.6498
YAD152C | 2016-09-11 11:00 | 0.59 | 11.2991 | 145.7364 | 28.0813 | 9.5291 | 95.2 | 62 | 43.9345 | 11 | -0.021291 |  |  | 9.6498
YAD152C | 2016-09-11 12:00 | 0.596 | 11.4791 | 148.0364 | 28.1193 | 9.5291 | 95.8 | 62 | 42.8845 | 12 | -0.0063091 |  |  | 9.6498
YAD152C | 2016-09-11 13:00 | 0.586 | 11.7591 | 152.3364 | 28.3723 | 9.5691 | 96.4 | 63 | 43.5645 | 13 | 0.053382 |  |  | 9.6452
YAD152C | 2016-09-11 14:00 | 0.581 | 12.2991 | 160.1364 | 28.7503 | 9.6491 | 96.5 | 63 | 43.6545 | 14 | 0.15627 |  |  | 9.6441
YAD152C | 2016-09-11 15:00 | 0.577 | 12.3091 | 160.4364 | 28.8143 | 9.6691 | 96.6 | 63 | 42.6145 | 15 | 0.20436 |  |  | 9.6441
YAD152C | 2016-09-11 16:00 | 0.572 | 12.7191 | 166.3364 | 29.0053 | 9.7291 | 96 | 62 | 41.7745 | 16 | 0.30725 |  |  | 9.6441
YAD152C | 2016-09-11 17:00 | 0.568 | 13.1191 | 171.5364 | 28.9693 | 9.7691 | 97.5 | 63 | 41.9645 | 17 | 0.40095 |  |  | 9.6441
YAD152C | 2016-09-11 18:00 | 0.562 | 12.5291 | 163.1364 | 28.7193 | 9.6991 | 99.7 | 65 | 38.5545 | 18 | 0.37824 |  |  | 9.6441
YAD152C | 2016-09-11 19:00 | 0.567 | 12.7391 | 166.2364 | 28.8383 | 9.7291 | 98.9 | 64 | 38.3245 | 19 | 0.44913 |  |  | 9.6441
YAD152C | 2016-09-11 20:00 | 0.573 | 12.1891 | 158.5364 | 28.6673 | 9.6791 | 98.6 | 64 | 37.6645 | 20 | 0.44202 |  |  | 9.6441
YAD152C | 2016-09-11 21:00 | 0.577 | 11.5491 | 149.9364 | 28.5223 | 9.5791 | 98.4 | 64 | 39.6645 | 21 | 0.38211 |  |  | 9.6441
YAD152C | 2016-09-11 22:00 | 0.581 | 9.8891 | 127.8364 | 28.3043 | 9.2891 | 100.9 | 66 | 39.2145 | 22 | 0.1302 |  |  | 9.6441
YAD152C | 2016-09-11 23:00 | 0.583 | 10.5191 | 135.7364 | 28.1513 | 9.2991 | 99.8 | 65 | 39.7945 | 23 | 0.16749 |  |  | 9.6441
YAD152C | 2016-09-12 | 0.588 | 10.2968 | 132.5773 | 28.0255 | 9.2768 | 100.4 | 65 | 39.0859 | 0 | 0.16811 |  |  | 9.6441
YAD152C | 2016-09-12 01:00 | 0.591 | 9.9168 | 127.5773 | 27.9285 | 9.1868 | 100.4 | 65 | 39.7359 | 1 | 0.0978 |  |  | 9.6441
YAD152C | 2016-09-12 02:00 | 0.587 | 9.5868 | 123.0773 | 27.8005 | 9.0668 | 101.2 | 66 | 39.4759 | 2 | -0.0021091 |  |  | 9.6441
YAD152C | 2016-09-12 03:00 | 0.585 | 9.2068 | 117.9773 | 27.6385 | 8.9068 | 101.2 | 66 | 42.8359 | 3 | -0.14122 |  |  | 9.6441
YAD152C | 2016-09-12 04:00 | 0.587 | 8.5068 | 108.7773 | 27.5335 | 8.5168 | 103.3 | 67 | 39.7559 | 4 | -0.51873 |  |  | 9.6441
YAD152C | 2016-09-12 05:00 | 0.586 | 7.4468 | 95.0773 | 27.4635 | 8.2068 | 103.7 | 67 | 37.1159 | 5 | -0.80984 |  |  | 9.6441
YAD152C | 2016-09-12 06:00 | 0.594 | 8.0768 | 103.0773 | 27.3905 | 8.3168 | 104.2 | 68 | 35.9359 | 6 | -0.68335 |  |  | 9.6441
YAD152C | 2016-09-12 07:00 | 0.602 | 8.1668 | 104.1773 | 27.3235 | 8.3868 | 102.7 | 67 | 34.3159 | 7 | -0.59605 |  |  | 9.6441
YAD152C | 2016-09-12 08:00 | 0.607 | 8.0368 | 102.3773 | 27.2745 | 8.2768 | 102.9 | 67 | 37.7459 | 8 | -0.68716 |  |  | 9.6441
YAD152C | 2016-09-12 09:00 | 0.619 | 8.2368 | 104.8773 | 27.2405 | 8.2768 | 102.8 | 67 | 39.5959 | 9 | -0.65947 |  |  | 9.6441
YAD152C | 2016-09-12 10:00 | 0.621 | 8.3468 | 106.3773 | 27.2655 | 8.4168 | 103.2 | 67 | 35.4759 | 10 | -0.49218 |  |  | 9.6441
YAD152C | 2016-09-12 11:00 | 0.619 | 9.0568 | 115.5773 | 27.3835 | 8.7368 | 102.7 | 67 | 39.8159 | 11 | -0.15049 |  |  | 9.6441
YAD152C | 2016-09-12 12:00 | 0.615 | 9.6168 | 123.0773 | 27.5455 | 8.9568 | 102.7 | 67 | 39.1659 | 12 | 0.090491 |  |  | 9.6441
YAD152C | 2016-09-12 13:00 | 0.617 | 9.8268 | 125.7773 | 27.5875 | 9.0368 | 103 | 67 | 28.3559 | 13 | 0.19978 |  |  | 9.6302
YAD152C | 2016-09-12 14:00 | 0.606 | 9.9968 | 128.0773 | 27.6245 | 9.0668 | 103.6 | 67 | 34.9659 | 14 | 0.25467 |  |  | 9.6214
YAD152C | 2016-09-12 15:00 | 0.606 | 10.3168 | 132.3773 | 27.7495 | 9.1268 | 104.3 | 68 | 30.1459 | 15 | 0.33916 |  |  | 9.6152
YAD152C | 2016-09-12 16:00 | 0.604 | 11.2668 | 145.1773 | 28.0265 | 9.3568 | 103.7 | 67 | 39.1059 | 16 | 0.57005 |  |  | 9.6002
YAD152C | 2016-09-12 17:00 | 0.602 | 10.9868 | 141.1773 | 27.8165 | 9.2568 | 104.8 | 68 | 35.6959 | 17 | 0.48095 |  |  | 9.5902
YAD152C | 2016-09-12 18:00 | 0.605 | 11.4168 | 146.5773 | 27.7565 | 9.3568 | 104.9 | 68 | 31.4459 | 18 | 0.55904 |  |  | 9.5864
YAD152C | 2016-09-12 19:00 | 0.595 | 10.9268 | 140.0773 | 27.7145 | 9.2668 | 105.1 | 68 | 30.7859 | 19 | 0.46833 |  |  | 9.5836
YAD152C | 2016-09-12 20:00 | 0.602 | 10.7568 | 138.0773 | 27.7725 | 9.2568 | 106.2 | 69 | 32.6759 | 20 | 0.45402 |  |  | 9.5814
YAD152C | 2016-09-12 21:00 | 0.605 | 10.0568 | 128.9773 | 27.7015 | 8.9868 | 108 | 70 | 30.3259 | 21 | 0.17531 |  |  | 9.5741
YAD152C | 2016-09-12 22:00 | 0.608 | 9.8168 | 125.7773 | 27.6475 | 8.8968 | 107.3 | 70 | 30.6759 | 22 | 0.073 |  |  | 9.5652
YAD152C | 2016-09-12 23:00 | 0.612 | 7.3668 | 94.2773 | 27.6195 | 8.7468 | 107.2 | 70 | 30.0659 | 23 | -0.080109 |  |  | 9.5552
YAD152C | 2016-09-13 | 0.608 | 8.6745 | 111.0182 | 27.5716 | 8.7745 | 107.9 | 70 | 34.7973 | 0 | -0.071491 |  |  | 9.5464
YAD152C | 2016-09-13 01:00 | 0.61 | 8.4045 | 107.6182 | 27.5286 | 8.5445 | 107.1 | 70 | 32.8573 | 1 | -0.3218 |  |  | 9.5436
YAD152C | 2016-09-13 02:00 | 0.611 | 9.0645 | 115.9182 | 27.4876 | 8.5645 | 105.7 | 69 | 31.2473 | 2 | -0.32251 |  |  | 9.5364
YAD152C | 2016-09-13 03:00 | 0.611 | 8.9145 | 113.9182 | 27.4456 | 8.4545 | 105 | 68 | 31.1273 | 3 | -0.43922 |  |  | 9.5291
YAD152C | 2016-09-13 04:00 | 0.612 | 9.3445 | 119.3182 | 27.4156 | 8.8845 | 103.8 | 67 | 31.0973 | 4 | -0.028727 |  |  | 9.5291
YAD152C | 2016-09-13 05:00 | 0.613 | 5.8445 | 74.5182 | 27.3846 | 8.2445 | 107.7 | 70 | 29.9973 | 5 | -0.68704 |  |  | 9.5291
YAD152C | 2016-09-13 06:00 | 0.615 | 9.1845 | 117.2182 | 27.3406 | 8.7545 | 103.5 | 67 | 30.2273 | 6 | -0.20015 |  |  | 9.5291
YAD152C | 2016-09-13 07:00 | 0.622 | 7.0245 | 89.6182 | 27.3346 | 8.3345 | 107 | 70 | 28.8873 | 7 | -0.63485 |  |  | 9.5291
YAD152C | 2016-09-13 08:00 | 0.631 | 8.8345 | 112.7182 | 27.3086 | 8.4945 | 106 | 69 | 32.0873 | 8 | -0.49116 |  |  | 9.5291
YAD152C | 2016-09-13 09:00 | 0.634 | 8.8545 | 112.9182 | 27.2926 | 8.4945 | 104.2 | 68 | 29.3073 | 9 | -0.50227 |  |  | 9.5291
YAD152C | 2016-09-13 10:00 | 0.64 | 9.0245 | 115.0182 | 27.3036 | 8.5845 | 104.7 | 68 | 30.5273 | 10 | -0.43338 |  |  | 9.5291
YAD152C | 2016-09-13 11:00 | 0.639 | 8.9445 | 114.0182 | 27.3106 | 8.4945 | 106.1 | 69 | 28.6273 | 11 | -0.55249 |  |  | 9.5291
YAD152C | 2016-09-13 12:00 | 0.645 | 11.0445 | 141.2182 | 27.4556 | 9.2145 | 104.2 | 68 | 31.7573 | 12 | 0.13489 |  |  | 9.5291
YAD152C | 2016-09-13 13:00 | 0.633 | 12.1745 | 157.3182 | 28.1526 | 9.4645 | 104.5 | 68 | 38.2173 | 13 | 0.35418 |  |  | 9.5252
YAD152C | 2016-09-13 14:00 | 0.619 | 12.7945 | 165.0182 | 27.9986 | 9.5545 | 105.4 | 69 | 37.7573 | 14 | 0.41027 |  |  | 9.5252
YAD152C | 2016-09-13 15:00 | 0.619 | 11.0545 | 141.5182 | 27.5616 | 9.2345 | 106.2 | 69 | 37.1073 | 15 | 0.061964 |  |  | 9.5114
YAD152C | 2016-09-13 16:00 | 0.611 | 13.5645 | 175.7182 | 28.3296 | 9.6145 | 106.9 | 69 | 37.7873 | 16 | 0.42165 |  |  | 9.5114
YAD152C | 2016-09-13 17:00 | 0.603 | 15.2445 | 201.0182 | 29.4476 | 9.8145 | 107.7 | 70 | 35.3173 | 17 | 0.61535 |  |  | 9.5114
YAD152C | 2016-09-13 18:00 | 0.612 | 15.2945 | 201.1182 | 29.2526 | 9.8345 | 108.6 | 71 | 6.1173 | 18 | 0.60864 |  |  | 9.5114
YAD152C | 2016-09-13 19:00 | 0.615 | 14.2245 | 185.0182 | 28.5946 | 9.7245 | 104.6 | 68 | 5.8573 | 19 | 0.49913 |  |  | 9.5114
YAD152C | 2016-09-13 20:00 | 0.607 | 13.6945 | 178.0182 | 28.5026 | 9.6745 | 105.2 | 68 | 6.0973 | 20 | 0.43962 |  |  | 9.5114
YAD152C | 2016-09-13 21:00 | 0.602 | 12.8045 | 166.2182 | 28.4546 | 9.5345 | 106 | 69 | 6.0673 | 21 | 0.27371 |  |  | 9.5114
YAD152C | 2016-09-13 22:00 | 0.603 | 12.9245 | 167.5182 | 28.3636 | 9.5145 | 105.7 | 69 | 5.9373 | 22 | 0.2154 |  |  | 9.508
YAD152C | 2016-09-13 23:00 | 0.613 | 13.2145 | 171.0182 | 28.2506 | 9.6245 | 102.8 | 67 | 5.5873 | 23 | 0.28669 |  |  | 9.508
YAD152C | 2016-09-14 | 0.611 | 12.6423 | 162.9591 | 27.9818 | 9.5623 | 103.2 | 67 | 5.7286 | 0 | 0.18211 |  |  | 9.508
YAD152C | 2016-09-14 01:00 | 0.615 | 12.4123 | 159.8591 | 27.8978 | 9.5423 | 102.4 | 67 | 5.7286 | 1 | 0.1462 |  |  | 9.508
YAD152C | 2016-09-14 02:00 | 0.606 | 11.4923 | 147.5591 | 27.7528 | 9.3923 | 105.7 | 69 | 5.7886 | 2 | -0.010509 |  |  | 9.5002
YAD152C | 2016-09-14 03:00 | 0.606 | 10.8523 | 138.9591 | 27.5508 | 9.2723 | 105.9 | 69 | 5.8486 | 3 | -0.13602 |  |  | 9.4818
YAD152C | 2016-09-14 04:00 | 0.604 | 10.2523 | 131.2591 | 27.5238 | 8.9623 | 108.3 | 70 | 5.8986 | 4 | -0.47593 |  |  | 9.4418
YAD152C | 2016-09-14 05:00 | 0.61 | 10.3623 | 132.4591 | 27.4858 | 9.0423 | 107.5 | 70 | 5.7786 | 5 | -0.40944 |  |  | 9.4141
YAD152C | 2016-09-14 06:00 | 0.613 | 10.3823 | 132.8591 | 27.4508 | 8.9123 | 108.4 | 70 | 5.7886 | 6 | -0.54335 |  |  | 9.4007
YAD152C | 2016-09-14 07:00 | 0.612 | 10.1723 | 129.9591 | 27.3928 | 8.7423 | 107.3 | 70 | 5.9186 | 7 | -0.71365 |  |  | 9.3807
YAD152C | 2016-09-14 08:00 | 0.617 | 10.1223 | 129.2591 | 27.3458 | 8.5723 | 106.1 | 69 | 5.8786 | 8 | -0.88316 |  |  | 9.363
YAD152C | 2016-09-14 09:00 | 0.617 | 10.9723 | 140.3591 | 27.4188 | 9.1423 | 105.2 | 68 | 5.2986 | 9 | -0.31427 |  |  | 9.3568
YAD152C | 2016-09-14 10:00 | 0.622 | 12.1223 | 155.2591 | 27.5808 | 9.4523 | 102.8 | 67 | 7.0486 | 10 | -0.014582 |  |  | 9.3568
YAD152C | 2016-09-14 11:00 | 0.62 | 12.7623 | 164.0591 | 27.7578 | 9.5523 | 104.6 | 68 | 7.9886 | 11 | 0.075109 |  |  | 9.3568
YAD152C | 2016-09-14 12:00 | 0.608 | 12.7823 | 164.0591 | 27.6978 | 9.5523 | 103.8 | 67 | 7.8786 | 12 | 0.070891 |  |  | 9.3568
YAD152C | 2016-09-14 13:00 | 0.603 | 13.1323 | 168.7591 | 27.7828 | 9.6123 | 106.7 | 69 | 7.5086 | 13 | 0.12738 |  |  | 9.3568
YAD152C | 2016-09-14 14:00 | 0.595 | 13.2923 | 170.7591 | 27.7408 | 9.6323 | 105.7 | 69 | 8.9286 | 14 | 0.14907 |  |  | 9.3568
YAD152C | 2016-09-14 15:00 | 0.582 | 13.7523 | 176.5591 | 27.7318 | 9.6923 | 105.7 | 69 | 8.8686 | 15 | 0.20316 |  |  | 9.3568
YAD152C | 2016-09-14 16:00 | 0.584 | 16.7523 | 219.9591 | 29.1158 | 9.9823 | 110 | 72 | 6.5786 | 16 | 0.48965 |  |  | 9.3568
YAD152C | 2016-09-14 17:00 | 0.584 | 16.3623 | 214.1591 | 28.9298 | 9.9523 | 111.1 | 72 | 6.7686 | 17 | 0.44255 |  |  | 9.3568
YAD152C | 2016-09-14 18:00 | 0.581 | 15.6723 | 205.0591 | 28.9058 | 9.9123 | 109.3 | 71 | 6.6986 | 18 | 0.39264 |  |  | 9.3568
YAD152C | 2016-09-14 19:00 | 0.59 | 14.6023 | 189.6591 | 28.4668 | 9.8423 | 106.9 | 70 | 13.2186 | 19 | 0.31513 |  |  | 9.3568
YAD152C | 2016-09-14 20:00 | 0.571 | 13.7623 | 178.4591 | 28.3738 | 9.7123 | 106.6 | 69 | 6.3486 | 20 | 0.16042 |  |  | 9.3568
YAD152C | 2016-09-14 21:00 | 0.579 | 13.5223 | 175.4591 | 28.4168 | 9.7023 | 105.2 | 68 | 6.7886 | 21 | 0.11571 |  |  | 9.3568
YAD152C | 2016-09-14 22:00 | 0.579 | 14.1723 | 183.9591 | 28.3998 | 9.7923 | 106.1 | 69 | 6.8986 | 22 | 0.1886 |  |  | 9.3568
YAD152C | 2016-09-14 23:00 | 0.589 | 14.0123 | 182.0591 | 28.4918 | 9.7723 | 104.9 | 68 | 13.4186 | 23 | 0.16109 |  |  | 9.3568
YAD152C | 2016-09-15 | 0.585 | 13.63 | 176.8 | 28.357 | 9.73 | 104.4 | 68 | 14.93 | 0 | 0.11291 |  |  | 9.3568
YAD152C | 2016-09-15 01:00 | 0.587 | 13.18 | 170.5 | 28.206 | 9.65 | 105.1 | 68 | 10.49 | 1 | 0.0254 |  |  | 9.3568
YAD152C | 2016-09-15 02:00 | 0.59 | 11.23 | 144.9 | 28.085 | 9.5 | 110.9 | 72 | 7.05 | 2 | -0.098109 |  |  | 9.3568
YAD152C | 2016-09-15 03:00 | 0.585 | 11.04 | 142.4 | 27.994 | 9.54 | 112.3 | 73 | 6.66 | 3 | -0.039618 |  |  | 9.3568
YAD152C | 2016-09-15 04:00 | 0.583 | 9.88 | 127.1 | 27.911 | 9.36 | 110.3 | 72 | 6.11 | 4 | -0.20233 |  |  | 9.3568
YAD152C | 2016-09-15 05:00 | 0.584 | 11.27 | 144.9 | 27.83 | 9.39 | 109.2 | 71 | 7.04 | 5 | -0.14584 |  |  | 9.3568
YAD152C | 2016-09-15 06:00 | 0.578 | 9.53 | 122.4 | 27.751 | 9.29 | 107.3 | 70 | 6.45 | 6 | -0.22015 |  |  | 9.353
YAD152C | 2016-09-15 07:00 | 0.58 | 9.83 | 126.1 | 27.687 | 9.1 | 107.4 | 70 | 6.38 | 7 | -0.38565 |  |  | 9.328
YAD152C | 2016-09-15 08:00 | 0.588 | 11.46 | 146.9 | 27.613 | 9.36 | 105.1 | 68 | 6.55 | 8 | -0.10196 |  |  | 9.3568
YAD152C | 2016-09-15 09:00 | 0.589 | 11.95 | 153.1 | 27.586 | 9.44 | 105.2 | 68 | 5.82 | 9 | -0.0026727 |  |  | 9.3568
YAD152C | 2016-09-15 10:00 | 0.596 | 12.58 | 161.4 | 27.621 | 9.57 | 105.7 | 69 | 6.34 | 10 | 0.14942 |  |  | 9.3568
YAD152C | 2016-09-15 11:00 | 0.607 | 12.99 | 167.3 | 27.902 | 9.64 | 105.7 | 69 | 6.6 | 11 | 0.24631 |  |  | 9.3568
YAD152C | 2016-09-15 12:00 | 0.603 | 13.5 | 174.5 | 28.131 | 9.7 | 106.2 | 69 | 6.6 | 12 | 0.334 |  |  | 9.3568
YAD152C | 2016-09-15 13:00 | 0.606 | 13.86 | 179.9 | 28.418 | 9.74 | 107.6 | 70 | 6.23 | 13 | 0.4008 |  |  | 9.3568
YAD152C | 2016-09-15 15:00 | 0.579 | 12.52 | 164.6 | 29.638 | 8.95 | 108 | 70 | 5.86 | 15 | -0.3632 |  |  | 9.328
YAD152C | 2016-09-15 16:00 | 0.575 | 13.24 | 174.1 | 29.64 | 9.17 | 108.7 | 71 | 6.35 | 16 | -0.1176 |  |  | 9.2945
YAD152C | 2016-09-15 17:00 | 0.573 | 13.66 | 180 | 29.754 | 9.26 | 109.5 | 71 | 5.99 | 17 | 0.0012 |  |  | 9.2895
YAD152C | 2016-09-15 18:00 | 0.578 | 13.95 | 184 | 29.802 | 9.32 | 110.1 | 72 | 6.95 | 18 | 0.0868 |  |  | 9.2895
YAD152C | 2016-09-15 19:00 | 0.577 | 13.59 | 178.7 | 29.618 | 9.31 | 109.9 | 71 | 6.84 | 19 | 0.1084 |  |  | 9.2895
YAD152C | 2016-09-15 20:00 | 0.586 | 13.23 | 173.5 | 29.466 | 9.3 | 109.3 | 71 | 7.23 | 20 | 0.1292 |  |  | 9.2895
YAD152C | 2016-09-15 21:00 | 0.595 | 12.75 | 166.6 | 29.291 | 9.25 | 109 | 71 | 7.06 | 21 | 0.1032 |  |  | 9.283
YAD152C | 2016-09-15 22:00 | 0.606 | 12.39 | 161.3 | 29.068 | 9.23 | 108.2 | 70 | 6.92 | 22 | 0.112 |  |  | 9.2745
YAD152C | 2016-09-15 23:00 | 0.606 | 11.72 | 152.1 | 28.886 | 9.15 | 107.3 | 70 | 6.57 | 23 | 0.0588 |  |  | 9.2695
YAD152C | 2016-09-16 | 0.609 | 11.34 | 146.9 | 28.782 | 9.12 | 106.9 | 69 | 6.49 | 0 | 0.0564 |  |  | 9.2634
YAD152C | 2016-09-16 01:00 | 0.609 | 11.0715 | 143.09 | 28.704 | 9.08 | 106.9 | 69 | 6.6635 | 1 | 0.0392 |  |  | 9.2584
YAD152C | 2016-09-16 02:00 | 0.609 | 10.9115 | 140.79 | 28.625 | 9.06 | 106.6 | 69 | 6.9735 | 2 | 0.04 |  |  | 9.2584
YAD152C | 2016-09-16 03:00 | 0.611 | 10.5215 | 135.49 | 28.472 | 9 | 106.1 | 69 | 6.3635 | 3 | -0.0008 |  |  | 9.2584
YAD152C | 2016-09-16 04:00 | 0.608 | 9.7615 | 125.39 | 28.314 | 8.86 | 105.2 | 68 | 6.3435 | 4 | -0.158 |  |  | 9.2584
YAD152C | 2016-09-16 05:00 | 0.615 | 9.5315 | 122.09 | 28.25 | 8.82 | 105 | 68 | 5.8835 | 5 | -0.2056 |  |  | 9.2584
YAD152C | 2016-09-16 06:00 | 0.613 | 9.2015 | 117.79 | 28.181 | 8.72 | 105.2 | 68 | 5.6635 | 6 | -0.3108 |  |  | 9.2584
YAD152C | 2016-09-16 07:00 | 0.621 | 8.7415 | 111.69 | 28.115 | 8.6 | 105.5 | 69 | 5.4435 | 7 | -0.4316 |  |  | 9.2584
YAD152C | 2016-09-16 08:00 | 0.628 | 8.5015 | 108.59 | 28.057 | 8.52 | 105.5 | 69 | 5.1635 | 8 | -0.512 |  |  | 9.2584
YAD152C | 2016-09-16 09:00 | 0.633 | 8.4615 | 108.09 | 28.031 | 8.5 | 105.6 | 69 | 4.9635 | 9 | -0.5328 |  |  | 9.2584
YAD152C | 2016-09-16 10:00 | 0.637 | 8.9315 | 114.09 | 28.065 | 8.64 | 105.5 | 69 | 5.0535 | 10 | -0.3924 |  |  | 9.2584
YAD152C | 2016-09-16 11:00 | 0.637 | 9.3715 | 120.09 | 28.22 | 8.77 | 105.7 | 69 | 5.1935 | 11 | -0.26 |  |  | 9.2584
YAD152C | 2016-09-16 12:00 | 0.633 | 9.9815 | 128.09 | 28.311 | 8.88 | 105.9 | 69 | 6.2835 | 12 | -0.1488 |  |  | 9.2584
YAD152C | 2016-09-16 13:00 | 0.625 | 11.2815 | 145.49 | 28.569 | 9.07 | 107.1 | 70 | 7.4835 | 13 | 0.044 |  |  | 9.2584
YAD152C | 2016-09-16 14:00 | 0.616 | 12.1415 | 156.69 | 28.602 | 9.18 | 107.5 | 70 | 7.9235 | 14 | 0.1576 |  |  | 9.2584
YAD152C | 2016-09-16 15:00 | 0.609 | 12.7515 | 164.89 | 28.731 | 9.26 | 108.5 | 71 | 7.0635 | 15 | 0.2416 |  |  | 9.26
YAD152C | 2016-09-16 16:00 | 0.602 | 13.8915 | 180.69 | 29.047 | 9.38 | 109.5 | 71 | 7.8535 | 16 | 0.364 |  |  | 9.2634
YAD152C | 2016-09-16 17:00 | 0.598 | 13.6515 | 178.19 | 29.248 | 9.36 | 110.5 | 72 | 6.8835 | 17 | 0.3424 |  |  | 9.2634
YAD152C | 2016-09-16 18:00 | 0.601 | 14.0015 | 182.79 | 29.274 | 9.39 | 110.9 | 72 | 7.1635 | 18 | 0.3716 |  |  | 9.2695
YAD152C | 2016-09-16 19:00 | 0.599 | 13.1115 | 170.19 | 28.915 | 9.34 | 109.9 | 71 | 6.8835 | 19 | 0.3188 |  |  | 9.2695
YAD152C | 2016-09-16 20:00 | 0.602 | 12.9715 | 168.29 | 28.908 | 9.32 | 109.8 | 71 | 6.7635 | 20 | 0.2932 |  |  | 9.2811
YAD152C | 2016-09-16 21:00 | 0.612 | 12.7515 | 165.89 | 29.095 | 9.32 | 109.8 | 71 | 6.3335 | 21 | 0.2864 |  |  | 9.295
YAD152C | 2016-09-16 22:00 | 0.61 | 12.0115 | 155.69 | 28.876 | 9.24 | 109.3 | 71 | 6.8235 | 22 | 0.198 |  |  | 9.295
YAD152C | 2016-09-16 23:00 | 0.616 | 11.5515 | 149.19 | 28.677 | 9.17 | 109 | 71 | 6.9735 | 23 | 0.1228 |  |  | 9.295
YAD152C | 2016-09-17 | 0.62 | 11.0915 | 142.99 | 28.568 | 9.12 | 108.5 | 70 | 6.6935 | 0 | 0.07 |  |  | 9.295
YAD152C | 2016-09-17 01:00 | 0.62 | 10.803 | 138.98 | 28.497 | 9.05 | 108 | 70 | 6.687 | 1 | -0.0052 |  |  | 9.295
YAD152C | 2016-09-17 02:00 | 0.618 | 10.423 | 133.88 | 28.385 | 8.99 | 107.8 | 70 | 6.767 | 2 | -0.0668 |  |  | 9.295
YAD152C | 2016-09-17 03:00 | 0.619 | 10.253 | 131.48 | 28.324 | 8.96 | 108.2 | 70 | 7.137 | 3 | -0.0972 |  |  | 9.295
YAD152C | 2016-09-17 04:00 | 0.615 | 10.083 | 129.18 | 28.253 | 8.94 | 108 | 70 | 6.997 | 4 | -0.1156 |  |  | 9.295
YAD152C | 2016-09-17 05:00 | 0.615 | 9.933 | 127.08 | 28.201 | 8.9 | 108.1 | 70 | 7.337 | 5 | -0.1476 |  |  | 9.295
YAD152C | 2016-09-17 06:00 | 0.622 | 9.613 | 122.88 | 28.143 | 8.84 | 107.9 | 70 | 6.457 | 6 | -0.2004 |  |  | 9.295
YAD152C | 2016-09-17 07:00 | 0.624 | 9.323 | 118.98 | 28.071 | 8.79 | 107.6 | 70 | 6.287 | 7 | -0.2496 |  |  | 9.295
YAD152C | 2016-09-17 08:00 | 0.625 | 9.163 | 116.88 | 28.016 | 8.74 | 107.7 | 70 | 5.937 | 8 | -0.296 |  |  | 9.295
YAD152C | 2016-09-17 09:00 | 0.625 | 9.013 | 114.88 | 27.984 | 8.69 | 107.9 | 70 | 6.357 | 9 | -0.3392 |  |  | 9.295
YAD152C | 2016-09-17 10:00 | 0.627 | 9.133 | 116.38 | 27.948 | 8.71 | 107.9 | 70 | 5.897 | 10 | -0.3112 |  |  | 9.295
YAD152C | 2016-09-17 11:00 | 0.63 | 9.363 | 119.28 | 27.959 | 8.77 | 108 | 70 | 6.127 | 11 | -0.2444 |  |  | 9.295
YAD152C | 2016-09-17 12:00 | 0.626 | 9.793 | 124.88 | 28.001 | 8.84 | 108.4 | 70 | 6.067 | 12 | -0.1684 |  |  | 9.295
YAD152C | 2016-09-17 13:00 | 0.616 | 10.813 | 138.58 | 28.289 | 9.01 | 109.2 | 71 | 7.577 | 13 | 0.0064 |  |  | 9.295
YAD152C | 2016-09-17 14:00 | 0.607 | 11.863 | 151.98 | 28.227 | 9.11 | 109.8 | 71 | 8.567 | 14 | 0.1088 |  |  | 9.2811
YAD152C | 2016-09-17 15:00 | 0.6 | 12.083 | 155.78 | 28.601 | 9.19 | 109.3 | 71 | 9.107 | 15 | 0.1904 |  |  | 9.2661
YAD152C | 2016-09-17 16:00 | 0.592 | 12.613 | 162.58 | 28.61 | 9.22 | 110.6 | 72 | 7.687 | 16 | 0.224 |  |  | 9.2661
YAD152C | 2016-09-17 17:00 | 0.587 | 12.313 | 159.18 | 28.78 | 9.18 | 110.6 | 72 | 6.997 | 17 | 0.1888 |  |  | 9.26
YAD152C | 2016-09-17 18:00 | 0.582 | 12.153 | 157.18 | 28.808 | 9.18 | 110.4 | 72 | 6.857 | 18 | 0.1948 |  |  | 9.255
YAD152C | 2016-09-17 19:00 | 0.588 | 13.693 | 177.78 | 29.019 | 9.37 | 111.2 | 72 | 8.207 | 19 | 0.3876 |  |  | 9.255
YAD152C | 2016-09-17 20:00 | 0.586 | 12.493 | 161.58 | 28.771 | 9.25 | 109.5 | 71 | 7.237 | 20 | 0.2692 |  |  | 9.25
YAD152C | 2016-09-17 21:00 | 0.588 | 11.723 | 150.98 | 28.58 | 9.15 | 108.8 | 71 | 6.607 | 21 | 0.1692 |  |  | 9.245
YAD152C | 2016-09-17 22:00 | 0.587 | 11.383 | 146.28 | 28.424 | 9.12 | 108.5 | 71 | 6.397 | 22 | 0.136 |  |  | 9.235
YAD152C | 2016-09-17 23:00 | 0.588 | 10.933 | 140.28 | 28.356 | 9.07 | 108.3 | 70 | 6.257 | 23 | 0.08 |  |  | 9.225
YAD152C | 2016-09-18 | 0.586 | 10.523 | 134.78 | 28.228 | 9.02 | 108 | 70 | 6.007 | 0 | 0.0164 |  |  | 9.205
YAD152C | 2016-09-18 01:00 | 0.582 | 10.4045 | 132.87 | 28.136 | 9 | 107.8 | 70 | 6.5505 | 1 | -0.0124 |  |  | 9.185
YAD152C | 2016-09-18 02:00 | 0.576 | 10.3845 | 132.57 | 28.112 | 8.99 | 107.6 | 70 | 6.3505 | 2 | -0.0264 |  |  | 9.18
YAD152C | 2016-09-18 03:00 | 0.573 | 10.0545 | 128.17 | 28.052 | 8.95 | 107.4 | 70 | 5.5405 | 3 | -0.0708 |  |  | 9.18
YAD152C | 2016-09-18 04:00 | 0.568 | 9.6545 | 122.97 | 28.02 | 8.87 | 107.3 | 70 | 5.4205 | 4 | -0.1484 |  |  | 9.175
YAD152C | 2016-09-18 05:00 | 0.568 | 9.3745 | 119.27 | 27.972 | 8.82 | 107.4 | 70 | 5.6805 | 5 | -0.2008 |  |  | 9.175
YAD152C | 2016-09-18 06:00 | 0.571 | 9.0845 | 115.57 | 27.897 | 8.75 | 107.2 | 70 | 5.5005 | 6 | -0.266 |  |  | 9.175
YAD152C | 2016-09-18 07:00 | 0.575 | 9.1245 | 115.87 | 27.856 | 8.77 | 107.1 | 70 | 6.1705 | 7 | -0.246 |  |  | 9.175
YAD152C | 2016-09-18 08:00 | 0.58 | 9.1045 | 115.67 | 27.839 | 8.75 | 107.1 | 70 | 5.0305 | 8 | -0.2568 |  |  | 9.175
YAD152C | 2016-09-18 09:00 | 0.579 | 9.0845 | 115.37 | 27.812 | 8.74 | 107.1 | 70 | 5.7505 | 9 | -0.2616 |  |  | 9.175
YAD152C | 2016-09-18 10:00 | 0.582 | 9.2445 | 117.37 | 27.817 | 8.77 | 107.2 | 70 | 5.7005 | 10 | -0.2328 |  |  | 9.175
YAD152C | 2016-09-18 11:00 | 0.585 | 9.9245 | 126.27 | 27.92 | 8.86 | 107.5 | 70 | 6.9705 | 11 | -0.1404 |  |  | 9.17
YAD152C | 2016-09-18 12:00 | 0.578 | 11.5445 | 147.77 | 28.251 | 9.11 | 108.9 | 71 | 8.8105 | 12 | 0.112 |  |  | 9.16
YAD152C | 2016-09-18 13:00 | 0.572 | 11.2145 | 143.07 | 28.075 | 9.06 | 108.8 | 71 | 8.1205 | 13 | 0.0652 |  |  | 9.15
YAD152C | 2016-09-18 14:00 | 0.558 | 11.5745 | 148.17 | 28.254 | 9.11 | 109 | 71 | 7.6705 | 14 | 0.1208 |  |  | 9.135
YAD152C | 2016-09-18 15:00 | 0.548 | 12.6645 | 163.57 | 28.735 | 9.22 | 110.4 | 72 | 7.6605 | 15 | 0.24 |  |  | 9.135
YAD152C | 2016-09-18 16:00 | 0.543 | 11.9145 | 152.37 | 28.194 | 9.13 | 109.7 | 71 | 7.3005 | 16 | 0.1596 |  |  | 9.125
YAD152C | 2016-09-18 17:00 | 0.536 | 13.0645 | 169.67 | 29.052 | 9.28 | 110.7 | 72 | 6.4905 | 17 | 0.3184 |  |  | 9.125
YAD152C | 2016-09-18 18:00 | 0.538 | 11.2545 | 144.47 | 28.391 | 9.06 | 109.2 | 71 | 5.9205 | 18 | 0.1088 |  |  | 9.12
YAD152C | 2016-09-18 19:00 | 0.54 | 12.5245 | 162.67 | 29.064 | 9.18 | 109.8 | 71 | 5.8805 | 19 | 0.2388 |  |  | 9.12
YAD152C | 2016-09-18 20:00 | 0.541 | 12.1345 | 157.27 | 28.983 | 9.14 | 109.4 | 71 | 6.2505 | 20 | 0.2124 |  |  | 9.12
YAD152C | 2016-09-18 21:00 | 0.543 | 11.8945 | 153.87 | 28.877 | 9.12 | 109 | 71 | 6.3805 | 21 | 0.1984 |  |  | 9.12
YAD152C | 2016-09-18 22:00 | 0.543 | 12.1845 | 157.77 | 28.89 | 9.18 | 109.5 | 71 | 6.6605 | 22 | 0.262 |  |  | 9.12
YAD152C | 2016-09-18 23:00 | 0.549 | 11.3645 | 146.37 | 28.58 | 9.06 | 108.5 | 71 | 5.9105 | 23 | 0.1428 |  |  | 9.12
YAD152C | 2016-09-19 | 0.55 | 10.9245 | 140.27 | 28.418 | 9.01 | 108.2 | 70 | 5.8005 | 0 | 0.0948 |  |  | 9.115
YAD152C | 2016-09-19 01:00 | 0.545 | 10.486 | 134.06 | 28.237 | 8.94 | 107.9 | 70 | 5.834 | 1 | 0.0344 |  |  | 9.11
YAD152C | 2016-09-19 02:00 | 0.538 | 9.946 | 126.86 | 28.133 | 8.86 | 107.7 | 70 | 5.854 | 2 | -0.0408 |  |  | 9.11
YAD152C | 2016-09-19 03:00 | 0.539 | 9.516 | 121.16 | 28.046 | 8.76 | 107.5 | 70 | 5.314 | 3 | -0.1388 |  |  | 9.105
YAD152C | 2016-09-19 04:00 | 0.533 | 9.246 | 117.56 | 27.965 | 8.71 | 107.4 | 70 | 5.304 | 4 | -0.1816 |  |  | 9.09
YAD152C | 2016-09-19 05:00 | 0.528 | 8.916 | 113.26 | 27.928 | 8.65 | 107.3 | 70 | 5.704 | 5 | -0.2392 |  |  | 9.075
YAD152C | 2016-09-19 06:00 | 0.534 | 8.696 | 110.36 | 27.884 | 8.56 | 107.2 | 70 | 5.544 | 6 | -0.3216 |  |  | 9.07
YAD152C | 2016-09-19 07:00 | 0.533 | 8.466 | 107.46 | 27.853 | 8.5 | 107.1 | 70 | 5.994 | 7 | -0.382 |  |  | 9.065
YAD152C | 2016-09-19 08:00 | 0.539 | 8.386 | 106.26 | 27.817 | 8.43 | 106.8 | 69 | 4.964 | 8 | -0.4456 |  |  | 9.06
YAD152C | 2016-09-19 09:00 | 0.542 | 8.666 | 110.06 | 27.897 | 8.6 | 106.6 | 69 | 5.014 | 9 | -0.2692 |  |  | 9.06
YAD152C | 2016-09-19 10:00 | 0.545 | 9.016 | 114.56 | 27.935 | 8.65 | 106.5 | 69 | 5.314 | 10 | -0.2116 |  |  | 9.06
YAD152C | 2016-09-19 11:00 | 0.551 | 9.606 | 122.16 | 27.987 | 8.75 | 106.7 | 69 | 5.534 | 11 | -0.1008 |  |  | 9.055
YAD152C | 2016-09-19 12:00 | 0.545 | 9.896 | 126.06 | 28.029 | 8.81 | 106.8 | 69 | 6.064 | 12 | -0.034 |  |  | 9.035
YAD152C | 2016-09-19 13:00 | 0.548 | 10.266 | 130.96 | 28.087 | 8.87 | 107.1 | 70 | 5.984 | 13 | 0.0324 |  |  | 9.015
YAD152C | 2016-09-19 14:00 | 0.542 | 10.626 | 135.46 | 28.079 | 8.94 | 107.7 | 70 | 6.294 | 14 | 0.1104 |  |  | 9.01
YAD152C | 2016-09-19 15:00 | 0.535 | 11.486 | 146.96 | 28.304 | 9.06 | 108.9 | 71 | 7.174 | 15 | 0.2428 |  |  | 9.015
YAD152C | 2016-09-19 16:00 | 0.531 | 11.266 | 144.26 | 28.333 | 9.04 | 108.7 | 71 | 5.844 | 16 | 0.2332 |  |  | 9.015
YAD152C | 2016-09-19 17:00 | 0.529 | 11.416 | 146.76 | 28.536 | 9.07 | 109.1 | 71 | 5.244 | 17 | 0.2764 |  |  | 9.015
YAD152C | 2016-09-19 18:00 | 0.533 | 11.546 | 148.06 | 28.415 | 9.09 | 109.6 | 71 | 5.644 | 18 | 0.318 |  |  | 9.015
YAD152C | 2016-09-19 19:00 | 0.542 | 11.456 | 146.66 | 28.271 | 9.07 | 110.2 | 72 | 6.054 | 19 | 0.3236 |  |  | 9.015
YAD152C | 2016-09-19 20:00 | 0.543 | 11.036 | 140.86 | 28.111 | 9.02 | 110.5 | 72 | 5.674 | 20 | 0.296 |  |  | 9.015
YAD152C | 2016-09-19 21:00 | 0.547 | 10.706 | 136.46 | 28.072 | 8.98 | 110.6 | 72 | 5.644 | 21 | 0.2752 |  |  | 9.01
YAD152C | 2016-09-19 22:00 | 0.558 | 10.546 | 134.36 | 28.069 | 8.93 | 111.3 | 72 | 6.284 | 22 | 0.252 |  |  | 9.005
YAD152C | 2016-09-19 23:00 | 0.564 | 10.476 | 133.46 | 28.049 | 8.91 | 111.7 | 73 | 6.874 | 23 | 0.2668 |  |  | 9
YAD152C | 2016-09-20 | 0.565 | 10.5675 | 134.55 | 28.043 | 8.89 | 112.2 | 73 | 6.7775 | 0 | 0.2828 |  |  | 8.995
YAD152C | 2016-09-20 01:00 | 0.57 | 10.2875 | 130.85 | 27.981 | 8.85 | 112.5 | 73 | 6.6475 | 1 | 0.274 |  |  | 8.99
YAD152C | 2016-09-20 02:00 | 0.565 | 9.7175 | 123.15 | 27.824 | 8.74 | 112.2 | 73 | 5.9875 | 2 | 0.192 |  |  | 8.985
YAD152C | 2016-09-20 03:00 | 0.562 | 9.0675 | 114.75 | 27.736 | 8.55 | 112.2 | 73 | 5.7975 | 3 | 0.0276 |  |  | 8.97
YAD152C | 2016-09-20 04:00 | 0.566 | 8.8775 | 112.05 | 27.607 | 8.5 | 112.2 | 73 | 5.4975 | 4 | 0.008 |  |  | 8.97
YAD152C | 2016-09-20 05:00 | 0.564 | 8.5875 | 108.25 | 27.519 | 8.38 | 112.4 | 73 | 5.4575 | 5 | -0.0868 |  |  | 8.97
YAD152C | 2016-09-20 06:00 | 0.568 | 8.0875 | 101.75 | 27.455 | 8.11 | 112.9 | 73 | 5.2075 | 6 | -0.3264 |  |  | 8.97
YAD152C | 2016-09-20 07:00 | 0.577 | 7.7875 | 97.75 | 27.382 | 7.92 | 113.2 | 74 | 4.8675 | 7 | -0.4804 |  |  | 8.97
YAD152C | 2016-09-20 08:00 | 0.576 | 7.7275 | 97.05 | 27.336 | 7.94 | 112.8 | 73 | 4.5875 | 8 | -0.4184 |  |  | 8.97
YAD152C | 2016-09-20 09:00 | 0.581 | 7.7675 | 97.45 | 27.298 | 7.95 | 112.6 | 73 | 4.2075 | 9 | -0.3576 |  |  | 8.97
YAD152C | 2016-09-20 10:00 | 0.586 | 7.7775 | 97.55 | 27.317 | 7.93 | 112.7 | 73 | 4.3075 | 10 | -0.3184 |  |  | 8.97
YAD152C | 2016-09-20 11:00 | 0.587 | 7.6275 | 95.75 | 27.355 | 7.78 | 113 | 73 | 4.2275 | 11 | -0.4136 |  |  | 8.97
YAD152C | 2016-09-20 12:00 | 0.584 | 7.8275 | 98.35 | 27.35 | 7.85 | 113.4 | 74 | 4.3375 | 12 | -0.2928 |  |  | 8.97
YAD152C | 2016-09-20 13:00 | 0.575 | 8.0775 | 101.65 | 27.471 | 8.03 | 112 | 73 | 3.8575 | 13 | -0.0608 |  |  | 8.955
YAD152C | 2016-09-20 14:00 | 0.581 | 8.2375 | 103.85 | 27.569 | 8.17 | 110.4 | 72 | 3.7675 | 14 | 0.1328 |  |  | 8.945
YAD152C | 2016-09-20 15:00 | 0.574 | 8.5975 | 108.45 | 27.576 | 8.3 | 110.8 | 72 | 3.9175 | 15 | 0.3144 |  |  | 8.94
YAD152C | 2016-09-20 16:00 | 0.569 | 8.6375 | 108.95 | 27.553 | 8.3 | 111.1 | 72 | 3.9975 | 16 | 0.3608 |  |  | 8.94
YAD152C | 2016-09-20 17:00 | 0.566 | 8.9175 | 112.45 | 27.533 | 8.41 | 111.5 | 72 | 4.3375 | 17 | 0.5172 |  |  | 8.935
YAD152C | 2016-09-20 18:00 | 0.568 | 8.8475 | 111.35 | 27.436 | 8.31 | 112.4 | 73 | 4.3475 | 18 | 0.4596 |  |  | 8.92
YAD152C | 2016-09-20 19:00 | 0.57 | 8.6475 | 108.65 | 27.356 | 8.19 | 113.1 | 74 | 4.6575 | 19 | 0.3724 |  |  | 8.905
YAD152C | 2016-09-20 20:00 | 0.568 | 8.3875 | 105.25 | 27.285 | 8.02 | 113.7 | 74 | 5.0075 | 20 | 0.2284 |  |  | 8.895
YAD152C | 2016-09-20 21:00 | 0.571 | 7.6775 | 96.25 | 27.22 | 7.75 | 114.1 | 74 | 5.2675 | 21 | -0.014 |  |  | 8.88
YAD152C | 2016-09-20 22:00 | 0.571 | 7.1175 | 89.05 | 27.169 | 7.5 | 115.5 | 75 | 5.0675 | 22 | -0.236 |  |  | 8.87
YAD152C | 2016-09-20 23:00 | 0.571 | 7.4075 | 92.65 | 27.124 | 7.56 | 115.6 | 75 | 5.1475 | 23 | -0.1508 |  |  | 8.865
YAD152C | 2016-09-21 | 0.574 | 8.079 | 100.94 | 27.074 | 7.64 | 115.4 | 75 | 4.891 | 0 | -0.0536 |  |  | 8.86
YAD152C | 2016-09-21 01:00 | 0.572 | 7.999 | 99.74 | 27.046 | 7.59 | 115.6 | 75 | 4.601 | 1 | -0.0848 |  |  | 8.855
YAD152C | 2016-09-21 02:00 | 0.574 | 7.839 | 97.74 | 26.996 | 7.51 | 116 | 75 | 4.591 | 2 | -0.1416 |  |  | 8.845
YAD152C | 2016-09-21 03:00 | 0.569 | 7.679 | 95.64 | 26.938 | 7.45 | 116.2 | 76 | 4.401 | 3 | -0.1748 |  |  | 8.84
YAD152C | 2016-09-21 04:00 | 0.568 | 7.539 | 93.74 | 26.867 | 7.39 | 116.5 | 76 | 4.171 | 4 | -0.2108 |  |  | 8.83
YAD152C | 2016-09-21 05:00 | 0.566 | 7.319 | 90.94 | 26.831 | 7.34 | 116.2 | 76 | 4.051 | 5 | -0.2396 |  |  | 8.815
YAD152C | 2016-09-21 06:00 | 0.569 | 7.189 | 89.24 | 26.796 | 7.32 | 116.4 | 76 | 4.231 | 6 | -0.2312 |  |  | 8.8
YAD152C | 2016-09-21 07:00 | 0.571 | 7.039 | 87.34 | 26.738 | 7.29 | 116.3 | 76 | 3.741 | 7 | -0.2336 |  |  | 8.79
YAD152C | 2016-09-21 08:00 | 0.573 | 6.949 | 86.14 | 26.689 | 7.27 | 116.6 | 76 | 3.431 | 8 | -0.2272 |  |  | 8.79
YAD152C | 2016-09-21 09:00 | 0.573 | 6.859 | 85.04 | 26.67 | 7.25 | 116.6 | 76 | 3.431 | 9 | -0.2264 |  |  | 8.79
YAD152C | 2016-09-21 10:00 | 0.575 | 6.809 | 84.44 | 26.68 | 7.25 | 116.3 | 76 | 3.321 | 10 | -0.2132 |  |  | 8.79
YAD152C | 2016-09-21 11:00 | 0.583 | 6.949 | 86.04 | 26.67 | 7.3 | 115.3 | 75 | 3.291 | 11 | -0.1588 |  |  | 8.79
YAD152C | 2016-09-21 12:00 | 0.579 | 6.929 | 85.84 | 26.662 | 7.35 | 114 | 74 | 3.101 | 12 | -0.1016 |  |  | 8.77
YAD152C | 2016-09-21 13:00 | 0.576 | 7.009 | 86.74 | 26.654 | 7.38 | 113.6 | 74 | 3.041 | 13 | -0.0596 |  |  | 8.765
YAD152C | 2016-09-21 14:00 | 0.58 | 7.039 | 87.24 | 26.69 | 7.45 | 112.2 | 73 | 3.101 | 14 | 0.0212 |  |  | 8.755
YAD152C | 2016-09-21 15:00 | 0.574 | 7.239 | 89.74 | 26.684 | 7.5 | 112.4 | 73 | 3.141 | 15 | 0.0808 |  |  | 8.75
YAD152C | 2016-09-21 16:00 | 0.574 | 7.649 | 94.94 | 26.789 | 7.7 | 111.9 | 73 | 3.461 | 16 | 0.288 |  |  | 8.75
YAD152C | 2016-09-21 17:00 | 0.574 | 7.809 | 96.94 | 26.75 | 7.77 | 112.1 | 73 | 3.701 | 17 | 0.3636 |  |  | 8.745
YAD152C | 2016-09-21 18:00 | 0.574 | 7.799 | 96.54 | 26.615 | 7.7 | 112.7 | 73 | 3.641 | 18 | 0.2968 |  |  | 8.74
YAD152C | 2016-09-21 19:00 | 0.578 | 7.699 | 95.14 | 26.471 | 7.62 | 113.2 | 74 | 3.521 | 19 | 0.218 |  |  | 8.725
YAD152C | 2016-09-21 20:00 | 0.578 | 7.489 | 92.34 | 26.376 | 7.53 | 113.8 | 74 | 3.971 | 20 | 0.1292 |  |  | 8.68
YAD152C | 2016-09-21 21:00 | 0.584 | 7.489 | 92.14 | 26.261 | 7.5 | 114.1 | 74 | 3.771 | 21 | 0.1012 |  |  | 8.65
YAD152C | 2016-09-21 22:00 | 0.584 | 7.219 | 88.64 | 26.15 | 7.42 | 114.7 | 75 | 4.381 | 22 | 0.0212 |  |  | 8.625
YAD152C | 2016-09-21 23:00 | 0.584 | 7.239 | 88.84 | 26.084 | 7.39 | 114.9 | 75 | 4.101 | 23 | -0.0108 |  |  | 8.58
YAD152C | 2016-09-22 | 0.585 | 7.3905 | 90.53 | 26.025 | 7.38 | 115.1 | 75 | 3.9145 | 0 | -0.0248 |  |  | 8.555
YAD152C | 2016-09-22 01:00 | 0.576 | 7.2105 | 88.23 | 25.949 | 7.34 | 115.5 | 75 | 4.0245 | 1 | -0.0712 |  |  | 8.525
YAD152C | 2016-09-22 02:00 | 0.575 | 7.0605 | 86.33 | 25.909 | 7.32 | 115.6 | 75 | 3.7745 | 2 | -0.0996 |  |  | 8.5
YAD152C | 2016-09-22 03:00 | 0.571 | 6.7905 | 83.03 | 25.956 | 7.27 | 115.3 | 75 | 3.5145 | 3 | -0.1592 |  |  | 8.465
YAD152C | 2016-09-22 04:00 | 0.569 | 6.7805 | 82.83 | 25.917 | 7.27 | 115.1 | 75 | 3.7145 | 4 | -0.168 |  |  | 8.42
YAD152C | 2016-09-22 05:00 | 0.569 | 6.7205 | 81.93 | 25.865 | 7.25 | 115.1 | 75 | 3.8745 | 5 | -0.1928 |  |  | 8.395
YAD152C | 2016-09-22 06:00 | 0.57 | 6.7405 | 82.23 | 25.828 | 7.26 | 115 | 75 | 3.9245 | 6 | -0.1844 |  |  | 8.345
YAD152C | 2016-09-22 07:00 | 0.572 | 6.6805 | 81.53 | 25.851 | 7.29 | 114.2 | 74 | 3.5845 | 7 | -0.1608 |  |  | 8.305
YAD152C | 2016-09-22 08:00 | 0.575 | 6.4905 | 79.23 | 25.912 | 7.26 | 113.7 | 74 | 3.3545 | 8 | -0.1988 |  |  | 8.3
YAD152C | 2016-09-22 09:00 | 0.577 | 6.5105 | 79.63 | 25.963 | 7.22 | 113.8 | 74 | 3.2745 | 9 | -0.2428 |  |  | 8.245
YAD152C | 2016-09-22 10:00 | 0.58 | 6.6105 | 80.83 | 25.973 | 7.25 | 113.9 | 74 | 3.3945 | 10 | -0.2124 |  |  | 8.18
YAD152C | 2016-09-22 11:00 | 0.583 | 6.9405 | 84.93 | 26.01 | 7.3 | 113.9 | 74 | 3.5745 | 11 | -0.1628 |  |  | 8.14
YAD152C | 2016-09-22 12:00 | 0.582 | 7.3105 | 89.63 | 26.142 | 7.4 | 113.9 | 74 | 3.9245 | 12 | -0.0612 |  |  | 8.07
YAD152C | 2016-09-22 13:00 | 0.581 | 7.7205 | 94.93 | 26.224 | 7.51 | 113.9 | 74 | 3.9345 | 13 | 0.05 |  |  | 8.025
YAD152C | 2016-09-22 14:00 | 0.579 | 7.9705 | 98.13 | 26.296 | 7.59 | 114.3 | 74 | 3.7445 | 14 | 0.1304 |  |  | 7.985
YAD152C | 2016-09-22 15:00 | 0.568 | 8.2405 | 101.53 | 26.375 | 7.69 | 114.3 | 74 | 3.7845 | 15 | 0.23 |  |  | 7.945
YAD152C | 2016-09-22 16:00 | 0.571 | 8.3005 | 102.33 | 26.373 | 7.72 | 114.4 | 74 | 3.6845 | 16 | 0.258 |  |  | 7.935
YAD152C | 2016-09-22 17:00 | 0.566 | 8.6505 | 106.53 | 26.283 | 7.82 | 114.6 | 75 | 3.7945 | 17 | 0.3544 |  |  | 7.925
YAD152C | 2016-09-22 18:00 | 0.567 | 8.6605 | 106.33 | 26.135 | 7.81 | 114.9 | 75 | 3.7745 | 18 | 0.3408 |  |  | 7.885
YAD152C | 2016-09-22 19:00 | 0.573 | 8.8405 | 108.23 | 25.95 | 7.86 | 115 | 75 | 4.3245 | 19 | 0.3884 |  |  | 7.855
YAD152C | 2016-09-22 20:00 | 0.571 | 8.6405 | 105.73 | 25.913 | 7.82 | 114.9 | 75 | 4.7645 | 20 | 0.3476 |  |  | 7.835
YAD152C | 2016-09-22 21:00 | 0.566 | 8.3405 | 101.73 | 25.78 | 7.63 | 115.4 | 75 | 5.2745 | 21 | 0.1544 |  |  | 7.82
YAD152C | 2016-09-22 22:00 | 0.57 | 7.9705 | 97.13 | 25.682 | 7.49 | 115.8 | 75 | 5.0145 | 22 | 0.0056 |  |  | 7.815
YAD152C | 2016-09-22 23:00 | 0.575 | 7.8405 | 95.43 | 25.631 | 7.43 | 116 | 75 | 4.4445 | 23 | -0.068 |  |  | 7.795
YAD152C | 2016-09-23 | 0.572 | 7.622 | 92.62 | 25.579 | 7.35 | 116.2 | 76 | 4.418 | 0 | -0.1692 |  |  | 7.775
YAD152C | 2016-09-23 01:00 | 0.575 | 7.522 | 91.32 | 25.537 | 7.35 | 116.1 | 75 | 3.998 | 1 | -0.1904 |  |  | 7.76
YAD152C | 2016-09-23 02:00 | 0.573 | 7.392 | 89.62 | 25.54 | 7.33 | 115.8 | 75 | 3.608 | 2 | -0.2448 |  |  | 7.735
YAD152C | 2016-09-23 03:00 | 0.57 | 7.452 | 90.52 | 25.58 | 7.33 | 115.6 | 75 | 3.688 | 3 | -0.2872 |  |  | 7.71
YAD152C | 2016-09-23 04:00 | 0.566 | 7.272 | 88.42 | 25.666 | 7.32 | 114.9 | 75 | 3.228 | 4 | -0.3428 |  |  | 7.7
YAD152C | 2016-09-23 05:00 | 0.567 | 7.412 | 90.12 | 25.636 | 7.36 | 114.7 | 75 | 2.938 | 5 | -0.346 |  |  | 7.695
YAD152C | 2016-09-23 06:00 | 0.571 | 7.282 | 88.52 | 25.672 | 7.34 | 114.3 | 74 | 2.878 | 6 | -0.4136 |  |  | 7.665
YAD152C | 2016-09-23 07:00 | 0.576 | 7.192 | 87.42 | 25.684 | 7.32 | 114.3 | 74 | 3.258 | 7 | -0.4812 |  |  | 7.635
YAD152C | 2016-09-23 08:00 | 0.579 | 7.102 | 86.32 | 25.683 | 7.31 | 114.1 | 74 | 2.728 | 8 | -0.5328 |  |  | 7.625
YAD152C | 2016-09-23 09:00 | 0.607 | 7.352 | 89.42 | 25.696 | 7.34 | 114.1 | 74 | 2.648 | 9 | -0.5452 |  |  | 7.605
YAD152C | 2016-09-23 10:00 | 0.589 | 7.662 | 93.32 | 25.742 | 7.44 | 113.7 | 74 | 3.038 | 10 | -0.494 |  |  | 7.59
YAD152C | 2016-09-23 11:00 | 0.588 | 8.172 | 99.72 | 25.821 | 7.59 | 113.5 | 74 | 3.438 | 11 | -0.396 |  |  | 7.59
YAD152C | 2016-09-23 12:00 | 0.585 | 8.612 | 105.22 | 25.903 | 7.83 | 113.3 | 74 | 3.448 | 12 | -0.2064 |  |  | 7.59
YAD152C | 2016-09-23 13:00 | 0.579 | 8.732 | 106.72 | 25.901 | 7.93 | 113.5 | 74 | 3.528 | 13 | -0.162 |  |  | 7.59
YAD152C | 2016-09-23 14:00 | 0.569 | 9.812 | 120.52 | 26.144 | 8.37 | 113 | 73 | 3.848 | 14 | 0.226 |  |  | 7.59
YAD152C | 2016-09-23 15:00 | 0.56 | 10.702 | 132.22 | 26.477 | 8.65 | 112.9 | 73 | 5.558 | 15 | 0.4608 |  |  | 7.59
YAD152C | 2016-09-23 16:00 | 0.554 | 11.622 | 143.72 | 26.505 | 8.83 | 112.7 | 73 | 6.158 | 16 | 0.5992 |  |  | 7.59
YAD152C | 2016-09-23 17:00 | 0.554 | 11.272 | 139.12 | 26.362 | 8.8 | 112.9 | 73 | 4.888 | 17 | 0.5376 |  |  | 7.59
YAD152C | 2016-09-23 18:00 | 0.555 | 12.642 | 157.82 | 27.013 | 9.01 | 113.2 | 74 | 5.838 | 18 | 0.7248 |  |  | 7.59
YAD152C | 2016-09-23 19:00 | 0.553 | 12.472 | 155.52 | 26.926 | 9 | 113.3 | 74 | 5.058 | 19 | 0.6908 |  |  | 7.59
YAD152C | 2016-09-23 20:00 | 0.556 | 11.782 | 146.92 | 26.95 | 8.9 | 112.3 | 73 | 4.758 | 20 | 0.5696 |  |  | 7.59
YAD152C | 2016-09-23 21:00 | 0.558 | 11.542 | 143.62 | 26.829 | 8.88 | 112.4 | 73 | 5.548 | 21 | 0.5204 |  |  | 7.59
YAD152C | 2016-09-23 22:00 | 0.56 | 11.122 | 138.32 | 26.79 | 8.85 | 111.8 | 73 | 5.448 | 22 | 0.4436 |  |  | 7.59
YAD152C | 2016-09-23 23:00 | 0.563 | 10.302 | 127.92 | 26.744 | 8.79 | 111.6 | 73 | 6.268 | 23 | 0.34 |  |  | 7.59
YAD152C | 2016-09-24 | 0.568 | 10.5735 | 131.01 | 26.683 | 8.69 | 111.2 | 72 | 5.6215 | 0 | 0.2012 |  |  | 7.59
YAD152C | 2016-09-24 01:00 | 0.569 | 10.5535 | 130.81 | 26.69 | 8.74 | 111.5 | 72 | 5.4615 | 1 | 0.2096 |  |  | 7.59
YAD152C | 2016-09-24 02:00 | 0.571 | 10.0035 | 123.71 | 26.597 | 8.65 | 111.8 | 73 | 5.2715 | 2 | 0.078 |  |  | 7.59
YAD152C | 2016-09-24 03:00 | 0.569 | 9.5335 | 117.71 | 26.478 | 8.46 | 112.8 | 73 | 5.2815 | 3 | -0.1412 |  |  | 7.59
YAD152C | 2016-09-24 04:00 | 0.567 | 9.2935 | 114.51 | 26.357 | 8.37 | 111.3 | 72 | 5.4215 | 4 | -0.2432 |  |  | 7.59
YAD152C | 2016-09-24 05:00 | 0.569 | 8.6335 | 106.01 | 26.278 | 8.11 | 111.4 | 72 | 5.4715 | 5 | -0.516 |  |  | 7.59
YAD152C | 2016-09-24 06:00 | 0.571 | 8.2635 | 101.51 | 26.274 | 7.93 | 110.9 | 72 | 5.5315 | 6 | -0.7164 |  |  | 7.59
YAD152C | 2016-09-24 07:00 | 0.576 | 8.7335 | 107.31 | 26.239 | 7.94 | 110.2 | 72 | 5.3015 | 7 | -0.7196 |  |  | 7.59
YAD152C | 2016-09-24 08:00 | 0.579 | 8.4935 | 104.21 | 26.18 | 7.85 | 110.9 | 72 | 4.2615 | 8 | -0.822 |  |  | 7.59
YAD152C | 2016-09-24 09:00 | 0.581 | 8.9235 | 109.51 | 26.164 | 8.04 | 110.9 | 72 | 4.4115 | 9 | -0.648 |  |  | 7.59
YAD152C | 2016-09-24 10:00 | 0.584 | 9.9235 | 122.01 | 26.271 | 8.51 | 111.2 | 72 | 5.5015 | 10 | -0.194 |  |  | 7.59
YAD152C | 2016-09-24 11:00 | 0.585 | 9.7335 | 119.71 | 26.292 | 8.53 | 111.2 | 72 | 5.1315 | 11 | -0.1872 |  |  | 7.59
YAD152C | 2016-09-24 12:00 | 0.583 | 10.1035 | 124.71 | 26.472 | 8.56 | 111.1 | 72 | 4.4315 | 12 | -0.1712 |  |  | 7.59
YAD152C | 2016-09-24 13:00 | 0.581 | 10.4935 | 130.41 | 26.854 | 8.87 | 112 | 73 | 5.0315 | 13 | 0.1224 |  |  | 7.59
YAD152C | 2016-09-24 14:00 | 0.573 | 11.8635 | 147.91 | 26.995 | 8.97 | 113.2 | 74 | 5.4815 | 14 | 0.2112 |  |  | 7.59
YAD152C | 2016-09-24 15:00 | 0.567 | 13.1935 | 164.81 | 27.045 | 9.1 | 113 | 73 | 6.1515 | 15 | 0.3308 |  |  | 7.59
YAD152C | 2016-09-24 16:00 | 0.557 | 11.8835 | 148.31 | 27.071 | 8.95 | 113 | 73 | 7.4815 | 16 | 0.1648 |  |  | 7.59
YAD152C | 2016-09-24 17:00 | 0.555 | 13.8135 | 172.41 | 26.981 | 9.15 | 115.6 | 75 | 9.4015 | 17 | 0.3484 |  |  | 7.59
YAD152C | 2016-09-24 18:00 | 0.556 | 14.8635 | 187.11 | 27.467 | 9.31 | 118 | 77 | 9.9115 | 18 | 0.4828 |  |  | 7.59
YAD152C | 2016-09-24 19:00 | 0.562 | 15.5635 | 196.31 | 27.589 | 9.34 | 118.5 | 77 | 9.3915 | 19 | 0.4804 |  |  | 7.59
YAD152C | 2016-09-24 20:00 | 0.563 | 15.1635 | 191.41 | 27.629 | 9.31 | 117.7 | 76 | 9.7915 | 20 | 0.4184 |  |  | 7.59
YAD152C | 2016-09-24 21:00 | 0.571 | 14.8235 | 187.31 | 27.686 | 9.3 | 116.8 | 76 | 9.3915 | 21 | 0.376 |  |  | 7.59
YAD152C | 2016-09-24 22:00 | 0.577 | 14.4335 | 182.91 | 27.862 | 9.28 | 115.4 | 75 | 8.5215 | 22 | 0.3296 |  |  | 7.59
YAD152C | 2016-09-24 23:00 | 0.578 | 13.6835 | 173.11 | 27.765 | 9.18 | 114 | 74 | 8.0315 | 23 | 0.22 |  |  | 7.605
YAD152C | 2016-09-25 | 0.575 | 13.165 | 165.7 | 27.554 | 9.14 | 112 | 73 | 7.595 | 0 | 0.1688 |  |  | 7.605
YAD152C | 2016-09-25 01:00 | 0.577 | 12.755 | 160.2 | 27.416 | 9.1 | 111.3 | 72 | 6.945 | 1 | 0.1168 |  |  | 7.625
YAD152C | 2016-09-25 02:00 | 0.575 | 12.475 | 156.3 | 27.264 | 9.02 | 110.4 | 72 | 6.965 | 2 | 0.0324 |  |  | 7.66
YAD152C | 2016-09-25 03:00 | 0.579 | 11.745 | 146.7 | 27.136 | 8.91 | 109.9 | 71 | 6.785 | 3 | -0.076 |  |  | 7.695
YAD152C | 2016-09-25 04:00 | 0.592 | 11.465 | 142.7 | 26.985 | 8.86 | 109.4 | 71 | 6.735 | 4 | -0.1304 |  |  | 7.7
YAD152C | 2016-09-25 05:00 | 0.59 | 11.165 | 138.8 | 26.869 | 8.78 | 109.9 | 71 | 6.855 | 5 | -0.22 |  |  | 7.71
YAD152C | 2016-09-25 06:00 | 0.597 | 11.315 | 140.5 | 26.775 | 8.75 | 112.8 | 73 | 7.215 | 6 | -0.2492 |  |  | 7.745
YAD152C | 2016-09-25 07:00 | 0.59 | 11.375 | 141 | 26.681 | 8.74 | 113.9 | 74 | 6.785 | 7 | -0.2488 |  |  | 7.79
YAD152C | 2016-09-25 08:00 | 0.596 | 11.325 | 140.2 | 26.607 | 8.74 | 113.9 | 74 | 6.095 | 8 | -0.2324 |  |  | 7.815
YAD152C | 2016-09-25 09:00 | 0.6 | 10.925 | 135.2 | 26.605 | 8.66 | 112 | 73 | 5.885 | 9 | -0.2956 |  |  | 7.82
YAD152C | 2016-09-25 10:00 | 0.604 | 10.855 | 134.2 | 26.584 | 8.7 | 112.5 | 73 | 6.155 | 10 | -0.2372 |  |  | 7.825
YAD152C | 2016-09-25 11:00 | 0.603 | 11.235 | 139 | 26.619 | 8.75 | 112.6 | 73 | 6.125 | 11 | -0.168 |  |  | 7.84
YAD152C | 2016-09-25 12:00 | 0.604 | 11.025 | 136.9 | 26.808 | 8.81 | 110.1 | 72 | 6.305 | 12 | -0.0892 |  |  | 7.855
YAD152C | 2016-09-25 13:00 | 0.599 | 11.245 | 140.1 | 27.026 | 8.86 | 108.5 | 71 | 7.465 | 13 | -0.0212 |  |  | 7.895
YAD152C | 2016-09-25 14:00 | 0.592 | 11.185 | 139.7 | 27.159 | 8.98 | 109.4 | 71 | 6.935 | 14 | 0.1092 |  |  | 7.93
YAD152C | 2016-09-25 15:00 | 0.59 | 12.265 | 152.9 | 26.997 | 8.93 | 111.8 | 73 | 6.045 | 15 | 0.0704 |  |  | 7.935
YAD152C | 2016-09-25 16:00 | 0.578 | 14.255 | 180.2 | 27.77 | 9.21 | 111 | 72 | 8.115 | 16 | 0.3584 |  |  | 7.99
YAD152C | 2016-09-25 17:00 | 0.575 | 13.875 | 175.2 | 27.728 | 9.19 | 110.7 | 72 | 7.565 | 17 | 0.3468 |  |  | 8.075
YAD152C | 2016-09-25 18:00 | 0.58 | 13.415 | 169.1 | 27.607 | 9.13 | 109.4 | 71 | 7.855 | 18 | 0.298 |  |  | 8.24
YAD152C | 2016-09-25 19:00 | 0.581 | 12.625 | 158.5 | 27.426 | 9.05 | 108.9 | 71 | 6.685 | 19 | 0.22 |  |  | 8.37
YAD152C | 2016-09-25 20:00 | 0.585 | 11.575 | 144.6 | 27.175 | 8.93 | 108.9 | 71 | 6.615 | 20 | 0.1044 |  |  | 8.415
YAD152C | 2016-09-25 21:00 | 0.596 | 11.055 | 137.8 | 27.069 | 8.89 | 108.9 | 71 | 6.735 | 21 | 0.0716 |  |  | 8.485
YAD152C | 2016-09-25 22:00 | 0.597 | 11.335 | 141 | 26.947 | 8.84 | 109.5 | 71 | 6.165 | 22 | 0.0256 |  |  | 8.52
YAD152C | 2016-09-25 23:00 | 0.598 | 10.745 | 133.5 | 26.863 | 8.8 | 109.1 | 71 | 5.785 | 23 | -0.0096 |  |  | 8.545
YAD152C | 2016-09-26 | 0.598 | 10.6865 | 132.39 | 26.755 | 8.71 | 110 | 72 | 5.8285 | 0 | -0.0976 |  |  | 8.605
YAD152C | 2016-09-26 01:00 | 0.604 | 10.6065 | 131.29 | 26.706 | 8.69 | 109.5 | 71 | 5.8685 | 1 | -0.1164 |  |  | 8.65
YAD152C | 2016-09-26 02:00 | 0.617 | 11.0865 | 137.39 | 26.727 | 8.84 | 109.9 | 71 | 6.2385 | 2 | 0.0384 |  |  | 8.655
YAD152C | 2016-09-26 03:00 | 0.614 | 10.3965 | 128.49 | 26.634 | 8.74 | 109.7 | 71 | 6.0885 | 3 | -0.0564 |  |  | 8.675
YAD152C | 2016-09-26 04:00 | 0.614 | 10.0865 | 124.59 | 26.573 | 8.71 | 109.7 | 71 | 6.1185 | 4 | -0.084 |  |  | 8.69
YAD152C | 2016-09-26 05:00 | 0.597 | 10.2765 | 126.69 | 26.492 | 8.65 | 109.8 | 71 | 6.1485 | 5 | -0.1312 |  |  | 8.69
YAD152C | 2016-09-26 06:00 | 0.59 | 9.7465 | 119.99 | 26.409 | 8.5 | 110 | 71 | 6.2485 | 6 | -0.2684 |  |  | 8.69
YAD152C | 2016-09-26 07:00 | 0.602 | 10.2265 | 125.99 | 26.404 | 8.7 | 110.8 | 72 | 5.7285 | 7 | -0.0596 |  |  | 8.695
YAD152C | 2016-09-26 08:00 | 0.603 | 9.8765 | 121.49 | 26.358 | 8.63 | 110.6 | 72 | 4.9885 | 8 | -0.1236 |  |  | 8.695
YAD152C | 2016-09-26 09:00 | 0.599 | 9.7665 | 119.99 | 26.304 | 8.56 | 110.4 | 72 | 4.7685 | 9 | -0.1916 |  |  | 8.695
YAD152C | 2016-09-26 10:00 | 0.6 | 9.7865 | 120.19 | 26.309 | 8.56 | 110.4 | 72 | 4.8985 | 10 | -0.1892 |  |  | 8.695
YAD152C | 2016-09-26 11:00 | 0.602 | 8.6465 | 106.19 | 26.324 | 8.58 | 110.7 | 72 | 5.2885 | 11 | -0.1672 |  |  | 8.695
YAD152C | 2016-09-26 12:00 | 0.592 | 10.3365 | 127.49 | 26.489 | 8.7 | 111.9 | 73 | 6.5485 | 12 | -0.0444 |  |  | 8.7
YAD152C | 2016-09-26 13:00 | 0.599 | 10.8065 | 133.29 | 26.506 | 8.78 | 112.6 | 73 | 6.3585 | 13 | 0.0384 |  |  | 8.7
YAD152C | 2016-09-26 14:00 | 0.582 | 10.5165 | 129.69 | 26.467 | 8.74 | 111.9 | 73 | 5.7685 | 14 | 0.004 |  |  | 8.705
YAD152C | 2016-09-26 15:00 | 0.569 | 10.9065 | 134.99 | 26.688 | 8.85 | 112.4 | 73 | 5.8885 | 15 | 0.1264 |  |  | 8.71
YAD152C | 2016-09-26 16:00 | 0.559 | 11.3265 | 140.49 | 26.813 | 8.87 | 113 | 73 | 5.5485 | 16 | 0.158 |  |  | 8.725
YAD152C | 2016-09-26 17:00 | 0.565 | 10.7765 | 133.39 | 26.681 | 8.89 | 114 | 74 | 5.6185 | 17 | 0.1936 |  |  | 8.74
YAD152C | 2016-09-26 18:00 | 0.563 | 11.3165 | 139.89 | 26.582 | 8.87 | 113.4 | 74 | 5.4785 | 18 | 0.196 |  |  | 8.74
YAD152C | 2016-09-26 19:00 | 0.567 | 9.4765 | 116.99 | 26.603 | 8.91 | 113.6 | 74 | 6.1885 | 19 | 0.252 |  |  | 8.74
YAD152C | 2016-09-26 20:00 | 0.6 | 11.2265 | 138.79 | 26.614 | 8.9 | 114.2 | 74 | 6.5585 | 20 | 0.2668 |  |  | 8.74
YAD152C | 2016-09-26 21:00 | 0.608 | 10.9665 | 135.49 | 26.568 | 8.88 | 114.4 | 74 | 6.3585 | 21 | 0.2668 |  |  | 8.745
YAD152C | 2016-09-26 22:00 | 0.572 | 9.7565 | 119.99 | 26.351 | 8.83 | 113.7 | 74 | 7.0085 | 22 | 0.238 |  |  | 8.75
YAD152C | 2016-09-26 23:00 | 0.588 | 10.5165 | 129.39 | 26.355 | 8.79 | 113.8 | 74 | 6.5385 | 23 | 0.2216 |  |  | 8.765
YAD152C | 2016-09-27 | 0.58 | 10.458 | 128.28 | 26.254 | 8.73 | 113.9 | 74 | 6.612 | 0 | 0.1892 |  |  | 8.765
YAD152C | 2016-09-27 01:00 | 0.579 | 10.098 | 123.78 | 26.182 | 8.64 | 113.9 | 74 | 6.242 | 1 | 0.1144 |  |  | 8.765
YAD152C | 2016-09-27 02:00 | 0.572 | 9.508 | 116.38 | 26.135 | 8.55 | 113.9 | 74 | 6.472 | 2 | 0.0304 |  |  | 8.765
YAD152C | 2016-09-27 03:00 | 0.563 | 9.218 | 112.68 | 26.085 | 8.53 | 113.9 | 74 | 5.902 | 3 | 0.006 |  |  | 8.765
YAD152C | 2016-09-27 04:00 | 0.554 | 9.218 | 112.58 | 26.051 | 8.45 | 113.9 | 74 | 6.252 | 4 | -0.0792 |  |  | 8.765
YAD152C | 2016-09-27 05:00 | 0.548 | 8.458 | 103.28 | 26.034 | 8.32 | 114.2 | 74 | 5.922 | 5 | -0.2112 |  |  | 8.765
YAD152C | 2016-09-27 06:00 | 0.55 | 8.578 | 104.68 | 26.014 | 8.09 | 115 | 75 | 5.802 | 6 | -0.4284 |  |  | 8.765
YAD152C | 2016-09-27 07:00 | 0.549 | 8.758 | 106.78 | 25.997 | 8.1 | 112.4 | 73 | 6.062 | 7 | -0.402 |  |  | 8.765
YAD152C | 2016-09-27 08:00 | 0.551 | 8.428 | 102.78 | 25.985 | 8.08 | 112 | 73 | 6.052 | 8 | -0.4296 |  |  | 8.765
YAD152C | 2016-09-27 09:00 | 0.547 | 8.768 | 106.98 | 26.004 | 8.13 | 111.4 | 72 | 5.292 | 9 | -0.38 |  |  | 8.765
YAD152C | 2016-09-27 10:00 | 0.557 | 8.818 | 107.68 | 26.018 | 8.03 | 110.4 | 72 | 5.712 | 10 | -0.474 |  |  | 8.765
YAD152C | 2016-09-27 11:00 | 0.552 | 8.888 | 108.58 | 26.071 | 7.97 | 109.4 | 71 | 6.092 | 11 | -0.5132 |  |  | 8.765
YAD152C | 2016-09-27 12:00 | 0.548 | 8.628 | 105.38 | 26.095 | 7.89 | 109.7 | 71 | 5.782 | 12 | -0.5656 |  |  | 8.765
YAD152C | 2016-09-27 13:00 | 0.54 | 9.788 | 120.08 | 26.28 | 8.32 | 107.6 | 70 | 6.612 | 13 | -0.1032 |  |  | 8.765
YAD152C | 2016-09-27 14:00 | 0.527 | 10.758 | 132.48 | 26.437 | 8.63 | 109.2 | 71 | 7.572 | 14 | 0.2408 |  |  | 8.765
YAD152C | 2016-09-27 15:00 | 0.518 | 11.948 | 147.58 | 26.571 | 8.85 | 111 | 72 | 8.712 | 15 | 0.4956 |  |  | 8.78
YAD152C | 2016-09-27 16:00 | 0.513 | 12.508 | 155.28 | 26.864 | 8.98 | 109.5 | 71 | 9.382 | 16 | 0.6628 |  |  | 8.78
YAD152C | 2016-09-27 17:00 | 0.508 | 12.298 | 152.38 | 26.745 | 8.92 | 110.5 | 72 | 8.312 | 17 | 0.6384 |  |  | 8.78
YAD152C | 2016-09-27 18:00 | 0.51 | 10.408 | 127.88 | 26.319 | 8.57 | 110.1 | 72 | 7.772 | 18 | 0.3212 |  |  | 8.765
YAD152C | 2016-09-27 19:00 | 0.507 | 10.028 | 123.48 | 26.445 | 8.46 | 109.9 | 71 | 7.832 | 19 | 0.2372 |  |  | 8.75
YAD152C | 2016-09-27 20:00 | 0.516 | 13.188 | 164.48 | 27.062 | 9.1 | 112.1 | 73 | 8.092 | 20 | 0.9048 |  |  | 8.75
YAD152C | 2016-09-27 21:00 | 0.515 | 12.008 | 148.78 | 26.753 | 8.91 | 110.5 | 72 | 8.582 | 21 | 0.7428 |  |  | 8.75
YAD152C | 2016-09-27 22:00 | 0.517 | 10.868 | 133.98 | 26.477 | 8.73 | 108.9 | 71 | 7.592 | 22 | 0.5872 |  |  | 8.745
YAD152C | 2016-09-27 23:00 | 0.518 | 9.438 | 115.68 | 26.217 | 8.31 | 108 | 70 | 7.052 | 23 | 0.1712 |  |  | 8.74
YAD152C | 2016-09-28 | 0.525 | 9.1095 | 111.27 | 26.088 | 8.1 | 108.7 | 71 | 6.9555 | 0 | -0.0612 |  |  | 8.74
YAD152C | 2016-09-28 01:00 | 0.523 | 8.7895 | 107.27 | 26.022 | 7.92 | 108.9 | 71 | 6.6255 | 1 | -0.272 |  |  | 8.74
YAD152C | 2016-09-28 02:00 | 0.518 | 8.5995 | 104.77 | 25.927 | 7.79 | 109.1 | 71 | 6.4355 | 2 | -0.4204 |  |  | 8.74
YAD152C | 2016-09-28 03:00 | 0.528 | 8.2795 | 100.67 | 25.842 | 7.68 | 109.5 | 71 | 6.8455 | 3 | -0.5376 |  |  | 8.74
YAD152C | 2016-09-28 04:00 | 0.523 | 8.1695 | 99.17 | 25.799 | 7.6 | 109.9 | 71 | 7.4055 | 4 | -0.6164 |  |  | 8.74
YAD152C | 2016-09-28 05:00 | 0.527 | 8.1295 | 98.57 | 25.742 | 7.56 | 109.9 | 71 | 6.7755 | 5 | -0.65 |  |  | 8.74
YAD152C | 2016-09-28 06:00 | 0.53 | 7.8095 | 94.57 | 25.67 | 7.5 | 110.6 | 72 | 7.4555 | 6 | -0.6976 |  |  | 8.74
YAD152C | 2016-09-28 07:00 | 0.528 | 7.7895 | 94.37 | 25.639 | 7.44 | 111.3 | 72 | 7.8055 | 7 | -0.7588 |  |  | 8.74
YAD152C | 2016-09-28 08:00 | 0.53 | 7.7895 | 94.27 | 25.606 | 7.41 | 111.1 | 72 | 6.8355 | 8 | -0.7924 |  |  | 8.74
YAD152C | 2016-09-28 09:00 | 0.567 | 7.6695 | 92.77 | 25.569 | 7.38 | 111.1 | 72 | 6.6555 | 9 | -0.7844 |  |  | 8.74
YAD152C | 2016-09-28 10:00 | 0.541 | 8.1795 | 99.17 | 25.696 | 7.52 | 109.5 | 71 | 6.6555 | 10 | -0.6188 |  |  | 8.74
YAD152C | 2016-09-28 11:00 | 0.541 | 9.1395 | 111.37 | 25.884 | 7.93 | 110.1 | 72 | 7.0755 | 11 | -0.1788 |  |  | 8.74
YAD152C | 2016-09-28 12:00 | 0.537 | 10.6695 | 130.47 | 26.061 | 8.53 | 113 | 73 | 8.1155 | 12 | 0.4436 |  |  | 8.74
YAD152C | 2016-09-28 13:00 | 0.539 | 11.1595 | 136.97 | 26.294 | 8.66 | 112.1 | 73 | 7.2355 | 13 | 0.5872 |  |  | 8.74
YAD152C | 2016-09-28 14:00 | 0.534 | 11.7595 | 144.87 | 26.466 | 8.78 | 112.9 | 73 | 9.0555 | 14 | 0.7164 |  |  | 8.74
YAD152C | 2016-09-28 15:00 | 0.525 | 11.5495 | 142.37 | 26.53 | 8.81 | 113 | 73 | 9.1955 | 15 | 0.7548 |  |  | 8.74
YAD152C | 2016-09-28 16:00 | 0.52 | 11.7295 | 144.77 | 26.536 | 8.82 | 112.7 | 73 | 9.4255 | 16 | 0.768 |  |  | 8.74
YAD152C | 2016-09-28 17:00 | 0.515 | 11.6495 | 143.57 | 26.506 | 8.82 | 112.6 | 73 | 10.0755 | 17 | 0.7668 |  |  | 8.74
YAD152C | 2016-09-28 18:00 | 0.51 | 10.6195 | 130.57 | 26.392 | 8.61 | 111.1 | 72 | 10.5255 | 18 | 0.558 |  |  | 8.74
YAD152C | 2016-09-28 19:00 | 0.528 | 10.3595 | 127.27 | 26.324 | 8.6 | 110.4 | 72 | 11.0755 | 19 | 0.552 |  |  | 8.735
YAD152C | 2016-09-28 20:00 | 0.532 | 10.2495 | 125.67 | 26.226 | 8.55 | 110.1 | 72 | 9.0955 | 20 | 0.5036 |  |  | 8.73
YAD152C | 2016-09-28 21:00 | 0.553 | 9.2395 | 112.77 | 26.031 | 8.15 | 110 | 71 | 9.3355 | 21 | 0.104 |  |  | 8.72
YAD152C | 2016-09-28 22:00 | 0.545 | 9.3895 | 114.87 | 26.18 | 8.27 | 108.4 | 70 | 9.6455 | 22 | 0.2192 |  |  | 8.71
YAD152C | 2016-09-28 23:00 | 0.542 | 8.8995 | 108.47 | 26.013 | 7.98 | 109.4 | 71 | 8.2555 | 23 | -0.0712 |  |  | 8.705
YAD152C | 2016-09-29 | 0.539 | 8.601 | 104.56 | 25.918 | 7.75 | 109.5 | 71 | 8.539 | 0 | -0.2924 |  |  | 8.7
YAD152C | 2016-09-29 01:00 | 0.551 | 8.621 | 104.96 | 25.92 | 7.76 | 109.3 | 71 | 9.149 | 1 | -0.248 |  |  | 8.7
YAD152C | 2016-09-29 02:00 | 0.554 | 8.531 | 103.66 | 25.881 | 7.69 | 109.5 | 71 | 8.369 | 2 | -0.2784 |  |  | 8.695
YAD152C | 2016-09-29 03:00 | 0.545 | 8.281 | 100.46 | 25.808 | 7.58 | 109.6 | 71 | 9.259 | 3 | -0.3464 |  |  | 8.675
YAD152C | 2016-09-29 04:00 | 0.558 | 8.571 | 103.76 | 25.686 | 7.6 | 111.1 | 72 | 9.089 | 4 | -0.2916 |  |  | 8.66
YAD152C | 2016-09-29 05:00 | 0.565 | 8.661 | 104.76 | 25.61 | 7.63 | 111.9 | 73 | 9.689 | 5 | -0.2292 |  |  | 8.655
YAD152C | 2016-09-29 06:00 | 0.568 | 8.281 | 100.06 | 25.584 | 7.53 | 112.8 | 73 | 10.289 | 6 | -0.2916 |  |  | 8.645
YAD152C | 2016-09-29 07:00 | 0.542 | 7.721 | 93.36 | 25.655 | 7.4 | 109.9 | 71 | 9.909 | 7 | -0.3876 |  |  | 8.635
YAD152C | 2016-09-29 08:00 | 0.545 | 7.901 | 95.56 | 25.629 | 7.4 | 110 | 71 | 7.869 | 8 | -0.3504 |  |  | 8.63
YAD152C | 2016-09-29 09:00 | 0.547 | 7.921 | 95.76 | 25.587 | 7.4 | 110.1 | 72 | 8.659 | 9 | -0.312 |  |  | 8.62
YAD152C | 2016-09-29 10:00 | 0.553 | 8.211 | 99.16 | 25.572 | 7.5 | 110 | 72 | 8.569 | 10 | -0.1876 |  |  | 8.605
YAD152C | 2016-09-29 11:00 | 0.56 | 8.241 | 99.66 | 25.573 | 7.53 | 110.1 | 72 | 8.759 | 11 | -0.1268 |  |  | 8.59
YAD152C | 2016-09-29 12:00 | 0.567 | 8.761 | 106.16 | 25.627 | 7.71 | 109.8 | 71 | 8.289 | 12 | 0.0748 |  |  | 8.575
YAD152C | 2016-09-29 13:00 | 0.557 | 8.631 | 104.66 | 25.69 | 7.67 | 109.3 | 71 | 9.199 | 13 | 0.0496 |  |  | 8.565
YAD152C | 2016-09-29 14:00 | 0.55 | 8.601 | 104.16 | 25.659 | 7.67 | 109.3 | 71 | 6.499 | 14 | 0.0664 |  |  | 8.56
YAD152C | 2016-09-29 15:00 | 0.548 | 8.701 | 105.46 | 25.719 | 7.73 | 109.5 | 71 | 10.439 | 15 | 0.1412 |  |  | 8.555
YAD152C | 2016-09-29 16:00 | 0.549 | 9.041 | 109.96 | 25.827 | 7.94 | 109 | 71 | 11.459 | 16 | 0.3596 |  |  | 8.55
YAD152C | 2016-09-29 17:00 | 0.543 | 9.191 | 111.86 | 25.866 | 8.01 | 108.9 | 71 | 10.479 | 17 | 0.4392 |  |  | 8.54
YAD152C | 2016-09-29 18:00 | 0.538 | 9.001 | 109.36 | 25.799 | 7.88 | 109.2 | 71 | 9.879 | 18 | 0.3212 |  |  | 8.53
YAD152C | 2016-09-29 19:00 | 0.545 | 8.771 | 106.46 | 25.748 | 7.76 | 109 | 71 | 13.079 | 19 | 0.21 |  |  | 8.515
YAD152C | 2016-09-29 20:00 | 0.561 | 8.631 | 104.56 | 25.681 | 7.67 | 109 | 71 | 11.579 | 20 | 0.1232 |  |  | 8.48
YAD152C | 2016-09-29 21:00 | 0.574 | 8.431 | 102.16 | 25.662 | 7.59 | 109.3 | 71 | 10.879 | 21 | 0.0468 |  |  | 8.455
YAD152C | 2016-09-29 22:00 | 0.583 | 8.311 | 100.56 | 25.613 | 7.54 | 109.5 | 71 | 11.929 | 22 | -0.0024 |  |  | 8.385
YAD152C | 2016-09-29 23:00 | 0.553 | 8.231 | 99.46 | 25.567 | 7.5 | 109.4 | 71 | 11.549 | 23 | -0.0412 |  |  | 8.32
YAD152C | 2016-09-30 | 0.55 | 8.1225 | 97.95 | 25.54 | 7.44 | 109.5 | 71 | 10.9625 | 0 | -0.1056 |  |  | 8.315
YAD152C | 2016-09-30 01:00 | 0.554 | 7.8325 | 94.35 | 25.488 | 7.38 | 109.6 | 71 | 12.5525 | 1 | -0.17 |  |  | 8.29
YAD152C | 2016-09-30 02:00 | 0.554 | 7.6525 | 92.25 | 25.476 | 7.34 | 109.7 | 71 | 12.0025 | 2 | -0.2144 |  |  | 8.21
YAD152C | 2016-09-30 03:00 | 0.552 | 7.5625 | 91.05 | 25.45 | 7.32 | 109.7 | 71 | 12.2825 | 3 | -0.2408 |  |  | 8.14
YAD152C | 2016-09-30 04:00 | 0.571 | 7.5925 | 91.45 | 25.463 | 7.37 | 109.2 | 71 | 11.8525 | 4 | -0.1968 |  |  | 8.115
YAD152C | 2016-09-30 05:00 | 0.571 | 7.6325 | 91.85 | 25.458 | 7.36 | 109 | 71 | 12.6425 | 5 | -0.2068 |  |  | 8.1
YAD152C | 2016-09-30 06:00 | 0.576 | 7.4825 | 90.05 | 25.456 | 7.33 | 109 | 71 | 11.7825 | 6 | -0.2352 |  |  | 8.095
YAD152C | 2016-09-30 07:00 | 0.543 | 7.2925 | 87.75 | 25.462 | 7.31 | 109.5 | 71 | 11.0225 | 7 | -0.2596 |  |  | 8.085
YAD152C | 2016-09-30 08:00 | 0.559 | 7.5725 | 91.15 | 25.443 | 7.32 | 108.7 | 71 | 6.3425 | 8 | -0.258 |  |  | 8.055
YAD152C | 2016-09-30 09:00 | 0.565 | 7.5925 | 91.35 | 25.399 | 7.31 | 108.9 | 71 | 8.9925 | 9 | -0.2764 |  |  | 8.02
YAD152C | 2016-09-30 10:00 | 0.556 | 7.8725 | 94.85 | 25.449 | 7.38 | 108.5 | 71 | 9.1825 | 10 | -0.2152 |  |  | 7.995
YAD152C | 2016-09-30 11:00 | 0.569 | 8.1725 | 98.75 | 25.593 | 7.47 | 108.3 | 70 | 6.8225 | 11 | -0.1292 |  |  | 7.975
YAD152C | 2016-09-30 12:00 | 0.564 | 8.6525 | 105.05 | 25.838 | 7.64 | 108.2 | 70 | 7.5825 | 12 | 0.0376 |  |  | 7.955
YAD152C | 2016-09-30 13:00 | 0.569 | 9.0025 | 109.55 | 25.947 | 7.82 | 108.4 | 70 | 7.9425 | 13 | 0.2128 |  |  | 7.935
YAD152C | 2016-09-30 14:00 | 0.556 | 8.9525 | 108.65 | 25.797 | 7.78 | 109.5 | 71 | 7.1325 | 14 | 0.1696 |  |  | 7.925
YAD152C | 2016-09-30 15:00 | 0.556 | 9.1225 | 110.65 | 25.768 | 7.83 | 109.7 | 71 | 5.4225 | 15 | 0.2168 |  |  | 7.905
YAD152C | 2016-09-30 16:00 | 0.544 | 9.2025 | 111.65 | 25.78 | 7.88 | 109.1 | 71 | 7.7325 | 16 | 0.2632 |  |  | 7.885
YAD152C | 2016-09-30 17:00 | 0.544 | 9.3025 | 112.85 | 25.781 | 7.94 | 109 | 71 | 10.4425 | 17 | 0.3256 |  |  | 7.885
YAD152C | 2016-09-30 18:00 | 0.547 | 9.2525 | 112.25 | 25.751 | 7.97 | 109.2 | 71 | 9.4225 | 18 | 0.3548 |  |  | 7.885
YAD152C | 2016-09-30 19:00 | 0.551 | 9.2825 | 112.55 | 25.723 | 7.99 | 108.3 | 70 | 12.0525 | 19 | 0.3728 |  |  | 7.885
YAD152C | 2016-09-30 20:00 | 0.553 | 9.1225 | 110.65 | 25.82 | 7.97 | 108.3 | 70 | 12.9525 | 20 | 0.3532 |  |  | 7.885
YAD152C | 2016-09-30 21:00 | 0.558 | 8.7925 | 106.65 | 25.789 | 7.88 | 108.8 | 71 | 12.0925 | 21 | 0.2604 |  |  | 7.88
YAD152C | 2016-09-30 22:00 | 0.564 | 9.0525 | 109.75 | 25.731 | 7.81 | 108.3 | 70 | 11.4025 | 22 | 0.1816 |  |  | 7.88
YAD152C | 2016-09-30 23:00 | 0.569 | 8.3625 | 101.15 | 25.686 | 7.64 | 112.9 | 73 | 8.3025 | 23 | -0.0116 |  |  | 7.855
YAD152C | 2016-10-01 | 0.57 | 8.254 | 99.64 | 25.635 | 7.58 | 110 | 72 | 7.586 | 0 | -0.1016 |  |  | 7.825
YAD152C | 2016-10-01 01:00 | 0.573 | 8.214 | 99.14 | 25.609 | 7.56 | 109.4 | 71 | 4.936 | 1 | -0.1496 |  |  | 7.815
YAD152C | 2016-10-01 02:00 | 0.573 | 7.654 | 92.14 | 25.541 | 7.46 | 112.1 | 73 | 4.476 | 2 | -0.2816 |  |  | 7.8
YAD152C | 2016-10-01 03:00 | 0.573 | 7.524 | 90.64 | 25.48 | 7.41 | 113.1 | 74 | 4.456 | 3 | -0.3652 |  |  | 7.785
YAD152C | 2016-10-01 04:00 | 0.576 | 7.354 | 88.34 | 25.409 | 7.41 | 111.7 | 73 | 4.486 | 4 | -0.3904 |  |  | 7.77
YAD152C | 2016-10-01 05:00 | 0.575 | 6.774 | 81.24 | 25.338 | 7.31 | 112.9 | 73 | 4.136 | 5 | -0.5252 |  |  | 7.76
YAD152C | 2016-10-01 06:00 | 0.578 | 8.254 | 99.14 | 25.257 | 7.38 | 110.7 | 72 | 4.876 | 6 | -0.4876 |  |  | 7.755
YAD152C | 2016-10-01 07:00 | 0.584 | 8.164 | 97.94 | 25.214 | 7.38 | 112 | 73 | 3.856 | 7 | -0.5192 |  |  | 7.74
YAD152C | 2016-10-01 08:00 | 0.588 | 7.524 | 90.14 | 25.145 | 7.3 | 112 | 73 | 3.476 | 8 | -0.6268 |  |  | 7.72
YAD152C | 2016-10-01 09:00 | 0.589 | 8.324 | 99.74 | 25.074 | 7.39 | 112 | 73 | 3.696 | 9 | -0.5536 |  |  | 7.7
YAD152C | 2016-10-01 10:00 | 0.588 | 8.844 | 106.14 | 25.165 | 7.53 | 111.5 | 72 | 3.816 | 10 | -0.4288 |  |  | 7.685
YAD152C | 2016-10-01 11:00 | 0.593 | 9.694 | 116.94 | 25.391 | 7.96 | 110.5 | 72 | 3.766 | 11 | -0.0148 |  |  | 7.685
YAD152C | 2016-10-01 12:00 | 0.585 | 10.114 | 122.14 | 25.464 | 8.22 | 110.1 | 72 | 4.096 | 12 | 0.2356 |  |  | 7.685
YAD152C | 2016-10-01 13:00 | 0.588 | 10.574 | 128.64 | 25.867 | 8.34 | 110.1 | 72 | 4.186 | 13 | 0.3424 |  |  | 7.685
YAD152C | 2016-10-01 14:00 | 0.581 | 11.124 | 135.64 | 25.99 | 8.62 | 111.6 | 73 | 5.766 | 14 | 0.6204 |  |  | 7.685
YAD152C | 2016-10-01 15:00 | 0.576 | 10.774 | 131.44 | 26.067 | 8.62 | 112.2 | 73 | 5.276 | 15 | 0.6168 |  |  | 7.685
YAD152C | 2016-10-01 16:00 | 0.575 | 10.564 | 128.34 | 25.793 | 8.46 | 111.6 | 73 | 4.686 | 16 | 0.4572 |  |  | 7.685
YAD152C | 2016-10-01 17:00 | 0.571 | 11.804 | 144.24 | 26.087 | 8.75 | 112 | 73 | 5.486 | 17 | 0.7452 |  |  | 7.685
YAD152C | 2016-10-01 18:00 | 0.569 | 11.734 | 143.54 | 26.153 | 8.75 | 111.1 | 72 | 3.676 | 18 | 0.736 |  |  | 7.685
YAD152C | 2016-10-01 19:00 | 0.568 | 11.664 | 142.74 | 26.182 | 8.76 | 111.5 | 72 | 5.496 | 19 | 0.7344 |  |  | 7.685
YAD152C | 2016-10-01 20:00 | 0.577 | 11.104 | 135.64 | 26.082 | 8.68 | 112.3 | 73 | 6.496 | 20 | 0.6416 |  |  | 7.685
YAD152C | 2016-10-01 21:00 | 0.58 | 10.004 | 121.94 | 26.024 | 8.39 | 113.7 | 74 | 6.116 | 21 | 0.3352 |  |  | 7.685
YAD152C | 2016-10-01 22:00 | 0.581 | 9.784 | 119.04 | 25.98 | 8.26 | 113 | 73 | 6.186 | 22 | 0.1792 |  |  | 7.685
YAD152C | 2016-10-01 23:00 | 0.583 | 9.404 | 114.24 | 25.915 | 8.21 | 111.4 | 72 | 6.336 | 23 | 0.0952 |  |  | 7.685
YAD152C | 2016-10-02 | 0.584 | 8.9355 | 108.23 | 25.78 | 7.88 | 111.4 | 72 | 5.8195 | 0 | -0.2568 |  |  | 7.685
YAD152C | 2016-10-02 01:00 | 0.587 | 9.2755 | 112.03 | 25.598 | 7.91 | 110.7 | 72 | 5.8695 | 1 | -0.2496 |  |  | 7.685
YAD152C | 2016-10-02 02:00 | 0.586 | 8.1855 | 98.53 | 25.471 | 7.61 | 112.1 | 73 | 5.9395 | 2 | -0.5644 |  |  | 7.675
YAD152C | 2016-10-02 03:00 | 0.584 | 8.3355 | 100.23 | 25.355 | 7.55 | 111.6 | 73 | 5.2895 | 3 | -0.6392 |  |  | 7.67
YAD152C | 2016-10-02 04:00 | 0.583 | 7.9455 | 95.23 | 25.269 | 7.4 | 112.4 | 73 | 4.9195 | 4 | -0.8036 |  |  | 7.67
YAD152C | 2016-10-02 05:00 | 0.578 | 8.1555 | 97.73 | 25.168 | 7.46 | 110.9 | 72 | 4.1995 | 5 | -0.764 |  |  | 7.67
YAD152C | 2016-10-02 06:00 | 0.578 | 8.7855 | 105.13 | 25.087 | 7.54 | 111.1 | 72 | 6.3195 | 6 | -0.696 |  |  | 7.67
YAD152C | 2016-10-02 07:00 | 0.588 | 9.1055 | 108.93 | 25.036 | 7.67 | 110.8 | 72 | 4.8295 | 7 | -0.5808 |  |  | 7.67
YAD152C | 2016-10-02 08:00 | 0.586 | 9.2755 | 110.93 | 24.946 | 7.7 | 111.2 | 72 | 6.7295 | 8 | -0.5652 |  |  | 7.68
YAD152C | 2016-10-02 09:00 | 0.596 | 9.3155 | 111.23 | 24.892 | 7.71 | 112.7 | 73 | 5.2295 | 9 | -0.5596 |  |  | 7.695
YAD152C | 2016-10-02 10:00 | 0.595 | 10.0255 | 119.93 | 24.944 | 8.04 | 111 | 72 | 4.0895 | 10 | -0.2444 |  |  | 7.705
YAD152C | 2016-10-02 11:00 | 0.595 | 10.8955 | 130.83 | 25.127 | 8.38 | 111.9 | 73 | 3.8695 | 11 | 0.0824 |  |  | 7.705
YAD152C | 2016-10-02 12:00 | 0.587 | 11.5155 | 138.43 | 25.149 | 8.51 | 111.6 | 73 | 4.3395 | 12 | 0.1976 |  |  | 7.705
YAD152C | 2016-10-02 13:00 | 0.585 | 12.6055 | 152.23 | 25.387 | 8.79 | 110.6 | 72 | 4.3295 | 13 | 0.4792 |  |  | 7.705
YAD152C | 2016-10-02 14:00 | 0.579 | 11.9855 | 144.83 | 25.438 | 8.71 | 110.7 | 72 | 5.7895 | 14 | 0.3888 |  |  | 7.705
YAD152C | 2016-10-02 15:00 | 0.571 | 13.4055 | 162.73 | 25.606 | 8.99 | 111.3 | 72 | 5.6895 | 15 | 0.6528 |  |  | 7.705
YAD152C | 2016-10-02 16:00 | 0.569 | 13.5955 | 164.73 | 25.506 | 8.98 | 111.8 | 73 | 9.5695 | 16 | 0.6204 |  |  | 7.705
YAD152C | 2016-10-02 17:00 | 0.567 | 13.0655 | 158.63 | 25.665 | 8.97 | 112.8 | 73 | 5.6195 | 17 | 0.5912 |  |  | 7.705
YAD152C | 2016-10-02 18:00 | 0.563 | 13.0655 | 159.93 | 26.129 | 9.05 | 113.1 | 73 | 4.4795 | 18 | 0.648 |  |  | 7.705
YAD152C | 2016-10-02 19:00 | 0.56 | 14.3655 | 176.73 | 26.4 | 9.12 | 111.3 | 72 | 5.1895 | 19 | 0.7052 |  |  | 7.705
YAD152C | 2016-10-02 20:00 | 0.564 | 13.7555 | 168.93 | 26.299 | 9.12 | 111.6 | 73 | 6.1095 | 20 | 0.6948 |  |  | 7.705
YAD152C | 2016-10-02 21:00 | 0.567 | 8.9255 | 108.93 | 26.285 | 8.79 | 117.1 | 76 | 7.3495 | 21 | 0.346 |  |  | 7.705
YAD152C | 2016-10-02 22:00 | 0.596 | 12.0955 | 147.93 | 26.137 | 8.76 | 109.6 | 71 | 11.2395 | 22 | 0.294 |  |  | 7.705
YAD152C | 2016-10-02 23:00 | 0.569 | 10.1955 | 123.93 | 25.928 | 8.59 | 109.2 | 71 | 9.3695 | 23 | 0.1024 |  |  | 7.705
YAD152C | 2016-10-03 | 0.598 | 10.187 | 123.62 | 25.829 | 8.58 | 111.4 | 72 | 8.803 | 0 | 0.0796 |  |  | 7.705
YAD152C | 2016-10-03 01:00 | 0.597 | 7.757 | 93.62 | 25.762 | 7.84 | 112.9 | 73 | 8.033 | 1 | -0.6768 |  |  | 7.705
YAD152C | 2016-10-03 02:00 | 0.564 | 10.267 | 124.02 | 25.532 | 8.17 | 110.9 | 72 | 9.013 | 2 | -0.3508 |  |  | 7.71
YAD152C | 2016-10-03 03:00 | 0.562 | 8.217 | 98.92 | 25.47 | 8.01 | 110.9 | 72 | 8.213 | 3 | -0.5264 |  |  | 7.72
YAD152C | 2016-10-03 04:00 | 0.56 | 9.417 | 113.42 | 25.393 | 8.11 | 110 | 71 | 8.513 | 4 | -0.4332 |  |  | 7.745
YAD152C | 2016-10-03 05:00 | 0.567 | 8.517 | 102.22 | 25.312 | 7.88 | 110.1 | 72 | 7.723 | 5 | -0.672 |  |  | 7.77
YAD152C | 2016-10-03 06:00 | 0.567 | 10.067 | 121.02 | 25.228 | 8.04 | 110.2 | 72 | 7.613 | 6 | -0.5192 |  |  | 7.795
YAD152C | 2016-10-03 07:00 | 0.57 | 9.547 | 114.42 | 25.115 | 7.86 | 110.3 | 72 | 7.383 | 7 | -0.6968 |  |  | 7.815
YAD152C | 2016-10-03 08:00 | 0.578 | 9.937 | 118.92 | 25.006 | 7.93 | 109.7 | 71 | 9.373 | 8 | -0.6204 |  |  | 7.825
YAD152C | 2016-10-03 09:00 | 0.578 | 10.577 | 126.52 | 24.953 | 8.17 | 110.7 | 72 | 6.603 | 9 | -0.3576 |  |  | 7.835
YAD152C | 2016-10-03 10:00 | 0.582 | 11.017 | 131.82 | 24.948 | 8.26 | 111.7 | 73 | 5.693 | 10 | -0.264 |  |  | 7.85
YAD152C | 2016-10-03 11:00 | 0.581 | 11.477 | 137.62 | 25.042 | 8.58 | 109.5 | 71 | 5.413 | 11 | 0.0636 |  |  | 7.87
YAD152C | 2016-10-03 12:00 | 0.577 | 12.147 | 146.22 | 25.239 | 8.7 | 109 | 71 | 5.153 | 12 | 0.1848 |  |  | 7.88
YAD152C | 2016-10-03 13:00 | 0.571 | 13.287 | 160.82 | 25.487 | 8.92 | 110 | 72 | 3.963 | 13 | 0.4264 |  |  | 7.88
YAD152C | 2016-10-03 14:00 | 0.566 | 12.567 | 152.22 | 25.571 | 8.89 | 110.1 | 72 | 6.143 | 14 | 0.3924 |  |  | 7.88
YAD152C | 2016-10-03 15:00 | 0.56 | 14.277 | 173.72 | 25.757 | 9.1 | 110.2 | 72 | 4.353 | 15 | 0.6112 |  |  | 7.88
YAD152C | 2016-10-03 16:00 | 0.553 | 14.597 | 177.62 | 25.772 | 9.16 | 111.8 | 73 | 4.423 | 16 | 0.678 |  |  | 7.88
YAD152C | 2016-10-03 17:00 | 0.553 | 14.767 | 180.92 | 26.188 | 9.2 | 111.4 | 72 | 6.843 | 17 | 0.742 |  |  | 7.88
YAD152C | 2016-10-03 18:00 | 0.555 | 14.227 | 173.62 | 25.966 | 9.15 | 111.2 | 72 | 6.663 | 18 | 0.72 |  |  | 7.895
YAD152C | 2016-10-03 19:00 | 0.562 | 13.017 | 160.32 | 26.565 | 8.99 | 110.1 | 72 | 6.563 | 19 | 0.5624 |  |  | 7.92
YAD152C | 2016-10-03 20:00 | 0.577 | 12.987 | 159.32 | 26.332 | 8.96 | 110.9 | 72 | 5.273 | 20 | 0.5224 |  |  | 7.935
YAD152C | 2016-10-03 21:00 | 0.581 | 11.187 | 136.62 | 26.162 | 8.55 | 112.8 | 73 | 5.983 | 21 | 0.106 |  |  | 7.95
YAD152C | 2016-10-03 22:00 | 0.585 | 10.807 | 131.72 | 26.092 | 8.7 | 108.6 | 71 | 5.833 | 22 | 0.2484 |  |  | 7.965
YAD152C | 2016-10-03 23:00 | 0.59 | 10.457 | 127.52 | 26.121 | 8.57 | 109.5 | 71 | 5.783 | 23 | 0.1068 |  |  | 7.97
YAD152C | 2016-10-04 | 0.594 | 9.7085 | 117.71 | 25.886 | 8.56 | 110.3 | 72 | 6.0165 | 0 | 0.092 |  |  | 7.98
YAD152C | 2016-10-04 01:00 | 0.596 | 9.5885 | 115.91 | 25.731 | 8.04 | 111.4 | 72 | 6.0665 | 1 | -0.43 |  |  | 8
YAD152C | 2016-10-04 02:00 | 0.601 | 6.2185 | 74.51 | 25.612 | 7.94 | 109.5 | 71 | 6.0365 | 2 | -0.5268 |  |  | 8
YAD152C | 2016-10-04 03:00 | 0.601 | 8.7285 | 105.21 | 25.547 | 7.95 | 109.3 | 71 | 6.2365 | 3 | -0.5168 |  |  | 8
YAD152C | 2016-10-04 04:00 | 0.598 | 8.3485 | 100.31 | 25.485 | 7.84 | 110.3 | 72 | 6.3265 | 4 | -0.618 |  |  | 8
YAD152C | 2016-10-04 05:00 | 0.602 | 8.4785 | 101.71 | 25.38 | 7.51 | 110 | 71 | 7.0765 | 5 | -0.936 |  |  | 8
YAD152C | 2016-10-04 06:00 | 0.596 | 6.3885 | 76.21 | 25.325 | 7.18 | 109.1 | 71 | 6.3065 | 6 | -1.2516 |  |  | 8
YAD152C | 2016-10-04 07:00 | 0.605 | 9.5485 | 114.61 | 25.271 | 7.98 | 110.2 | 72 | 7.7565 | 7 | -0.4368 |  |  | 8
YAD152C | 2016-10-04 08:00 | 0.61 | 9.6585 | 115.91 | 25.201 | 8.11 | 108.4 | 70 | 5.5965 | 8 | -0.2976 |  |  | 8.025
YAD152C | 2016-10-04 09:00 | 0.62 | 9.4885 | 113.71 | 25.163 | 8.09 | 108.1 | 70 | 5.2265 | 9 | -0.308 |  |  | 8.04
YAD152C | 2016-10-04 10:00 | 0.619 | 10.3785 | 124.61 | 25.235 | 8.36 | 107.4 | 70 | 6.1965 | 10 | -0.0428 |  |  | 8.04
YAD152C | 2016-10-04 11:00 | 0.621 | 10.6185 | 127.81 | 25.351 | 8.55 | 107.9 | 70 | 5.1965 | 11 | 0.152 |  |  | 8.065
YAD152C | 2016-10-04 12:00 | 0.618 | 11.3485 | 137.11 | 25.503 | 8.7 | 108.1 | 70 | 5.4965 | 12 | 0.3088 |  |  | 8.1
YAD152C | 2016-10-04 13:00 | 0.616 | 11.2585 | 136.11 | 25.584 | 8.75 | 108.9 | 71 | 5.1265 | 13 | 0.3636 |  |  | 8.11
YAD152C | 2016-10-04 14:00 | 0.609 | 11.6185 | 141.01 | 25.787 | 8.84 | 108.4 | 70 | 5.6565 | 14 | 0.4396 |  |  | 8.14
YAD152C | 2016-10-04 15:00 | 0.608 | 12.3085 | 149.61 | 25.849 | 8.89 | 108.3 | 70 | 5.7465 | 15 | 0.4748 |  |  | 8.17
YAD152C | 2016-10-04 16:00 | 0.604 | 11.7385 | 142.41 | 25.762 | 8.88 | 108.3 | 70 | 5.5065 | 16 | 0.4468 |  |  | 8.19
YAD152C | 2016-10-04 17:00 | 0.6 | 11.2885 | 136.71 | 25.679 | 8.86 | 108.6 | 71 | 5.6165 | 17 | 0.4056 |  |  | 8.215
YAD152C | 2016-10-04 18:00 | 0.601 | 12.0185 | 145.51 | 25.594 | 8.84 | 108.5 | 71 | 5.6865 | 18 | 0.3516 |  |  | 8.24
YAD152C | 2016-10-04 19:00 | 0.606 | 11.7185 | 141.61 | 25.488 | 8.78 | 107.7 | 70 | 5.5765 | 19 | 0.2464 |  |  | 8.26
YAD152C | 2016-10-04 20:00 | 0.639 | 11.4585 | 138.21 | 25.448 | 8.76 | 107.4 | 70 | 5.5265 | 20 | 0.2144 |  |  | 8.3
YAD152C | 2016-10-04 21:00 | 0.643 | 11.2385 | 135.51 | 25.408 | 8.72 | 106.8 | 69 | 5.4865 | 21 | 0.1696 |  |  | 8.35
YAD152C | 2016-10-04 22:00 | 0.646 | 10.8685 | 130.81 | 25.313 | 8.67 | 106.3 | 69 | 5.3765 | 22 | 0.11 |  |  | 8.37
YAD152C | 2016-10-04 23:00 | 0.65 | 9.9385 | 119.41 | 25.293 | 8.58 | 107 | 70 | 5.3065 | 23 | 0.0172 |  |  | 8.385
YAD152C | 2016-10-05 | 0.651 | 9.08 | 108.8 | 25.223 | 8.4 | 107.8 | 70 | 5.58 |  |  |  |  | 8.395
YAD152C | 2016-10-05 01:00 | 0.654 | 8.91 | 106.5 | 25.138 | 8.44 | 106 | 69 | 5.61 |  |  |  |  | 8.42
YAD152C | 2016-10-05 02:00 | 0.652 | 8.83 | 105.5 | 25.049 | 8.39 | 107.8 | 70 | 6.33 |  |  |  |  | 8.42
YAD152C | 2016-10-05 03:00 | 0.631 | 8.64 | 103 | 24.975 | 8.31 | 108.2 | 70 | 6.76 |  |  |  |  | 8.42
YAD152C | 2016-10-05 04:00 | 0.622 | 9.59 | 114.4 | 24.918 | 8.4 | 105.5 | 69 | 6.2 |  |  |  |  | 8.42
YAD152C | 2016-10-05 05:00 | 0.624 | 9.86 | 117.6 | 24.831 | 8.37 | 106.1 | 69 | 5.62 |  |  |  |  | 8.42
YAD152C | 2016-10-05 06:00 | 0.624 | 9.64 | 114.7 | 24.777 | 8.36 | 106.1 | 69 | 6.06 |  |  |  |  | 8.42
YAD152C | 2016-10-05 07:00 | 0.63 | 9.73 | 115.7 | 24.711 | 8.31 | 106 | 69 | 5.44 |  |  |  |  | 8.42
YAD152C | 2016-10-05 08:00 | 0.637 | 9.77 | 116 | 24.605 | 8.28 | 106.3 | 69 | 5.18 |  |  |  |  | 8.42
YAD152C | 2016-10-05 09:00 | 0.64 | 9.87 | 117.2 | 24.574 | 8.23 | 106.7 | 69 | 5.01 |  |  |  |  | 8.42
YAD152C | 2016-10-05 10:00 | 0.64 | 10.06 | 119.4 | 24.532 | 8.33 | 106.9 | 69 | 5.03 |  |  |  |  | 8.42
YAD152C | 2016-10-05 11:00 | 0.642 | 10.52 | 124.8 | 24.536 | 8.43 | 106.8 | 69 | 4.71 |  |  |  |  | 8.435
YAD152C | 2016-10-05 12:00 | 0.643 | 10.48 | 124.3 | 24.507 | 8.42 | 107.2 | 70 | 4.38 |  |  |  |  | 8.435

## YAD152C-Bot
SITE | DATE | DEPTH (m) | DISSOLVED OXYGEN (mg/L) | DISSOLVED OXYGEN (% SAT.) | TEMPERATURE (° C) | p.H (s.u.) | SP. CONDUCTIVITY (µS/cm) | TDS (mg/L)
YAD152C | 2016-07-13 15:00 | 3.719 | 6.89 | 90.4 | 29.1 | 7.62 | 95.2 | 56
YAD152C | 2016-07-13 16:00 | 3.673 | 6.63 | 87 | 29.08 | 7.51 | 95.3 | 56
YAD152C | 2016-07-13 17:00 | 3.689 | 5.92 | 77.5 | 28.98 | 7.28 | 95.6 | 57
YAD152C | 2016-07-13 18:00 | 3.689 | 6.22 | 81.5 | 29.1 | 7.5 | 95.7 | 57
YAD152C | 2016-07-13 19:00 | 3.666 | 5.84 | 76.6 | 29.04 | 7.36 | 95.9 | 57
YAD152C | 2016-07-13 20:00 | 3.643 | 5.96 | 78.1 | 29.07 | 7.39 | 95.9 | 57
YAD152C | 2016-07-13 21:00 | 3.673 | 5.91 | 77.6 | 29.1 | 7.42 | 96 | 57
YAD152C | 2016-07-13 22:00 | 3.673 | 5.85 | 76.8 | 29.16 | 7.5 | 96.3 | 57
YAD152C | 2016-07-13 23:00 | 3.718 | 5.79 | 76 | 29.14 | 7.44 | 96.2 | 57
YAD152C | 2016-07-14 | 3.703 | 5.3514 | 71.4 | 29.17 | 7.47 | 96.5 | 57
YAD152C | 2016-07-14 01:00 | 3.673 | 5.3214 | 71.1 | 29.2 | 7.52 | 96.8 | 57
YAD152C | 2016-07-14 02:00 | 3.703 | 5.4314 | 72.6 | 29.22 | 7.58 | 96.6 | 57
YAD152C | 2016-07-14 03:00 | 3.673 | 5.8014 | 77.6 | 29.3 | 7.98 | 96.8 | 57
YAD152C | 2016-07-14 04:00 | 3.665 | 5.6914 | 76.1 | 29.25 | 7.59 | 96.6 | 57
YAD152C | 2016-07-14 05:00 | 3.681 | 5.8214 | 77.8 | 29.27 | 7.59 | 96.6 | 57
YAD152C | 2016-07-14 06:00 | 3.658 | 5.9514 | 79.3 | 29.21 | 7.34 | 96.3 | 57
YAD152C | 2016-07-14 07:00 | 3.666 | 6.5314 | 87.2 | 29.33 | 7.47 | 96.2 | 57
YAD152C | 2016-07-14 08:00 | 3.688 | 5.8314 | 77.8 | 29.25 | 7.37 | 96.3 | 57
YAD152C | 2016-07-14 09:00 | 3.688 | 5.4614 | 72.9 | 29.18 | 7.28 | 96.4 | 57
YAD152C | 2016-07-14 10:00 | 3.68 | 5.9414 | 79.3 | 29.27 | 7.3 | 96.4 | 57
YAD152C | 2016-07-14 11:00 | 3.703 | 6.3314 | 84.7 | 29.4 | 7.4 | 96.3 | 57
YAD152C | 2016-07-14 12:00 | 3.672 | 6.0414 | 80.8 | 29.32 | 7.31 | 96.4 | 57
YAD152C | 2016-07-14 13:00 | 3.657 | 5.5814 | 74.5 | 29.2 | 7.21 | 96.5 | 57
YAD152C | 2016-07-14 14:00 | 3.681 | 5.2614 | 70.4 | 29.21 | 7.29 | 96.6 | 57
YAD152C | 2016-07-14 15:00 | 3.658 | 4.9414 | 66.1 | 29.21 | 7.35 | 96.9 | 57
YAD152C | 2016-07-14 16:00 | 3.673 | 4.9214 | 65.8 | 29.2 | 7.3 | 96.8 | 57
YAD152C | 2016-07-14 17:00 | 3.68 | 5.5914 | 74.9 | 29.37 | 7.47 | 96.8 | 57
YAD152C | 2016-07-14 18:00 | 3.695 | 5.8914 | 78.8 | 29.43 | 7.44 | 96.6 | 57
YAD152C | 2016-07-14 19:00 | 3.65 | 5.9814 | 80.1 | 29.43 | 7.35 | 96.6 | 57
YAD152C | 2016-07-14 20:00 | 3.673 | 4.8214 | 64.6 | 29.28 | 7.34 | 97.1 | 57
YAD152C | 2016-07-14 21:00 | 3.658 | 4.8314 | 64.8 | 29.31 | 7.36 | 97.1 | 57
YAD152C | 2016-07-14 22:00 | 3.65 | 4.5814 | 61.5 | 29.26 | 7.34 | 97.1 | 57
YAD152C | 2016-07-14 23:00 | 3.658 | 4.7414 | 63.5 | 29.29 | 7.32 | 97.1 | 57
YAD152C | 2016-07-15 | 3.658 | 4.2629 | 58.3 | 29.22 | 7.25 | 97.1 | 57
YAD152C | 2016-07-15 01:00 | 3.642 | 4.9629 | 67.7 | 29.33 | 7.29 | 97 | 57
YAD152C | 2016-07-15 02:00 | 3.687 | 4.7029 | 64.2 | 29.35 | 7.35 | 97.3 | 57
YAD152C | 2016-07-15 03:00 | 3.665 | 4.5429 | 62.2 | 29.37 | 7.37 | 97.6 | 57
YAD152C | 2016-07-15 04:00 | 3.649 | 4.8329 | 66.1 | 29.41 | 7.35 | 97.2 | 57
YAD152C | 2016-07-15 05:00 | 3.672 | 4.8029 | 65.6 | 29.42 | 7.34 | 97.2 | 57
YAD152C | 2016-07-15 06:00 | 3.634 | 4.6429 | 63.6 | 29.46 | 7.45 | 97.4 | 57
YAD152C | 2016-07-15 07:00 | 3.642 | 4.3429 | 59.6 | 29.41 | 7.35 | 97.6 | 57
YAD152C | 2016-07-15 08:00 | 3.672 | 4.2129 | 57.8 | 29.39 | 7.3 | 97.7 | 58
YAD152C | 2016-07-15 09:00 | 3.68 | 4.2729 | 58.6 | 29.37 | 7.26 | 97.4 | 57
YAD152C | 2016-07-15 10:00 | 3.717 | 4.4729 | 61.3 | 29.38 | 7.22 | 97.2 | 57
YAD152C | 2016-07-15 11:00 | 3.717 | 4.7829 | 65.4 | 29.44 | 7.26 | 97.5 | 57
YAD152C | 2016-07-15 12:00 | 3.717 | 4.0629 | 55.9 | 29.39 | 7.25 | 97.7 | 58
YAD152C | 2016-07-15 13:00 | 3.664 | 3.8029 | 52.5 | 29.36 | 7.23 | 97.9 | 58
YAD152C | 2016-07-15 14:00 | 3.649 | 3.6829 | 50.9 | 29.39 | 7.24 | 98.1 | 58
YAD152C | 2016-07-15 15:00 | 3.672 | 4.1829 | 57.6 | 29.5 | 7.33 | 97.8 | 57
YAD152C | 2016-07-15 16:00 | 3.619 | 3.7229 | 51.5 | 29.46 | 7.27 | 98.2 | 58
YAD152C | 2016-07-15 17:00 | 3.263 | 4.1229 | 56.9 | 29.57 | 7.35 | 98.2 | 58
YAD152C | 2016-07-15 18:00 | 3.648 | 3.6429 | 50.4 | 29.48 | 7.26 | 98.4 | 58
YAD152C | 2016-07-15 19:00 | 3.411 | 5.6829 | 77.9 | 29.88 | 7.95 | 98.5 | 57
YAD152C | 2016-07-15 20:00 | 3.19 | 9.9829 | 137 | 30.68 | 9.16 | 102.9 | 59
YAD152C | 2016-07-15 21:00 | 2.849 | 12.1429 | 167.1 | 31.02 | 9.33 | 106 | 61
YAD152C | 2016-07-15 22:00 | 3.658 | 10.7129 | 146.9 | 30.73 | 9.15 | 103.9 | 60
YAD152C | 2016-07-15 23:00 | 3.606 | 10.3929 | 142.4 | 30.65 | 9.12 | 103.6 | 60
YAD152C | 2016-07-16 | 3.712 | 9.7943 | 135.3 | 30.55 | 9.04 | 102.7 | 59
YAD152C | 2016-07-16 01:00 | 3.705 | 9.8843 | 136.5 | 30.55 | 9.07 | 102.7 | 59
YAD152C | 2016-07-16 02:00 | 3.734 | 9.7243 | 134.4 | 30.6 | 9.19 | 102.6 | 59
YAD152C | 2016-07-16 03:00 | 3.705 | 9.1843 | 127 | 30.47 | 9.02 | 102 | 59
YAD152C | 2016-07-16 04:00 | 3.66 | 8.9943 | 124.2 | 30.4 | 9.01 | 102 | 59
YAD152C | 2016-07-16 05:00 | 3.713 | 9.2943 | 128.4 | 30.47 | 9.14 | 102.3 | 59
YAD152C | 2016-07-16 06:00 | 3.69 | 9.1943 | 127 | 30.44 | 9.08 | 101.8 | 59
YAD152C | 2016-07-16 07:00 | 3.592 | 9.1643 | 126.6 | 30.43 | 9.14 | 101.9 | 59
YAD152C | 2016-07-16 08:00 | 3.66 | 9.0043 | 124.3 | 30.41 | 9.12 | 101.7 | 59
YAD152C | 2016-07-16 09:00 | 3.622 | 8.8643 | 122.5 | 30.4 | 9.1 | 101.5 | 59
YAD152C | 2016-07-16 10:00 | 3.638 | 8.8543 | 122.4 | 30.42 | 9.12 | 101.5 | 59
YAD152C | 2016-07-16 11:00 | 3.69 | 8.5943 | 118.8 | 30.39 | 9.07 | 101.1 | 58
YAD152C | 2016-07-16 12:00 | 3.592 | 8.6743 | 120 | 30.42 | 9.12 | 101.3 | 59
YAD152C | 2016-07-16 13:00 | 3.668 | 8.5043 | 117.6 | 30.39 | 9.1 | 101 | 58
YAD152C | 2016-07-16 14:00 | 3.691 | 8.6543 | 119.7 | 30.38 | 9.11 | 101.1 | 58
YAD152C | 2016-07-16 15:00 | 3.69 | 8.5943 | 118.9 | 30.4 | 9.14 | 101.1 | 58
YAD152C | 2016-07-16 16:00 | 3.645 | 8.6143 | 119.2 | 30.42 | 9.12 | 101.1 | 58
YAD152C | 2016-07-16 17:00 | 3.667 | 8.5443 | 118.3 | 30.44 | 9.13 | 101.2 | 58
YAD152C | 2016-07-16 18:00 | 3.72 | 8.5343 | 118.1 | 30.4 | 9.1 | 101 | 58
YAD152C | 2016-07-16 19:00 | 3.69 | 8.1543 | 112.9 | 30.36 | 9.05 | 100.8 | 58
YAD152C | 2016-07-16 20:00 | 3.758 | 8.2443 | 114.1 | 30.37 | 9.07 | 100.8 | 58
YAD152C | 2016-07-16 21:00 | 3.705 | 8.3843 | 116 | 30.39 | 9.08 | 100.8 | 58
YAD152C | 2016-07-16 22:00 | 3.675 | 8.7043 | 120.4 | 30.39 | 9.14 | 101.2 | 59
YAD152C | 2016-07-16 23:00 | 3.691 | 8.6043 | 118.9 | 30.3 | 9.1 | 100.9 | 58
YAD152C | 2016-07-17 | 3.721 | 8.2657 | 115.4 | 30.25 | 9.08 | 100.6 | 58
YAD152C | 2016-07-17 01:00 | 3.722 | 8.1257 | 113.4 | 30.18 | 9.06 | 100.3 | 58
YAD152C | 2016-07-17 02:00 | 3.729 | 7.3357 | 102.6 | 30.09 | 8.84 | 100.1 | 58
YAD152C | 2016-07-17 03:00 | 3.707 | 7.6657 | 106.7 | 29.93 | 8.49 | 101.3 | 59
YAD152C | 2016-07-17 04:00 | 3.693 | 7.7457 | 107.7 | 29.87 | 8.68 | 100.7 | 59
YAD152C | 2016-07-17 05:00 | 3.708 | 7.6157 | 105.8 | 29.79 | 8.66 | 100.4 | 59
YAD152C | 2016-07-17 06:00 | 3.716 | 7.5057 | 104.2 | 29.7 | 8.57 | 100.5 | 59
YAD152C | 2016-07-17 07:00 | 3.716 | 7.2957 | 101.3 | 29.64 | 8.44 | 100.5 | 59
YAD152C | 2016-07-17 08:00 | 3.724 | 7.3057 | 101.3 | 29.57 | 8.34 | 100.7 | 59
YAD152C | 2016-07-17 09:00 | 3.739 | 7.0657 | 98.1 | 29.52 | 8.09 | 100.8 | 59
YAD152C | 2016-07-17 10:00 | 3.543 | 6.9357 | 96.2 | 29.47 | 7.99 | 101.1 | 59
YAD152C | 2016-07-17 11:00 | 3.71 | 7.0057 | 97.2 | 29.46 | 8.04 | 100.8 | 59
YAD152C | 2016-07-17 12:00 | 3.686 | 7.0257 | 97.3 | 29.44 | 8.01 | 101 | 59
YAD152C | 2016-07-17 13:00 | 3.694 | 6.9557 | 96.5 | 29.46 | 8.06 | 100.8 | 59
YAD152C | 2016-07-17 14:00 | 3.725 | 6.4257 | 89.4 | 29.38 | 7.55 | 101.8 | 60
YAD152C | 2016-07-17 15:00 | 3.687 | 6.8857 | 95.7 | 29.52 | 8.13 | 100.6 | 59
YAD152C | 2016-07-17 16:00 | 3.649 | 6.9257 | 96.3 | 29.59 | 8.26 | 100.4 | 59
YAD152C | 2016-07-17 17:00 | 3.664 | 6.1357 | 85.7 | 29.52 | 7.85 | 100.6 | 59
YAD152C | 2016-07-17 18:00 | 3.717 | 6.3357 | 88.3 | 29.48 | 7.98 | 100.1 | 59
YAD152C | 2016-07-17 19:00 | 3.669 | 5.4657 | 76.5 | 29.2 | 7.32 | 101.7 | 60
YAD152C | 2016-07-17 20:00 | 3.648 | 6.8457 | 95.5 | 29.73 | 8.55 | 99.7 | 58
YAD152C | 2016-07-17 21:00 | 3.693 | 6.2657 | 87.8 | 29.7 | 8.34 | 99.8 | 58
YAD152C | 2016-07-17 22:00 | 3.496 | 8.3157 | 115.7 | 30.08 | 8.83 | 100.9 | 59
YAD152C | 2016-07-17 23:00 | 3.695 | 7.6257 | 106.5 | 30.07 | 8.78 | 99.9 | 58
YAD152C | 2016-07-18 | 3.739 | 6.9271 | 98 | 29.9 | 8.6 | 100 | 58
YAD152C | 2016-07-18 01:00 | 3.737 | 6.4371 | 91.4 | 29.81 | 8.3 | 99.8 | 58
YAD152C | 2016-07-18 02:00 | 3.745 | 6.6871 | 94.7 | 29.82 | 8.35 | 100.1 | 58
YAD152C | 2016-07-18 03:00 | 3.73 | 6.3571 | 90.1 | 29.63 | 7.46 | 102 | 60
YAD152C | 2016-07-18 04:00 | 3.61 | 7.5671 | 106.6 | 29.94 | 8.52 | 100.9 | 59
YAD152C | 2016-07-18 05:00 | 3.692 | 7.2571 | 102.5 | 29.91 | 8.62 | 100.1 | 58
YAD152C | 2016-07-18 06:00 | 3.722 | 5.8371 | 83.3 | 29.75 | 7.99 | 99.9 | 58
YAD152C | 2016-07-18 07:00 | 3.731 | 7.2171 | 101.8 | 29.82 | 8.66 | 99.8 | 58
YAD152C | 2016-07-18 08:00 | 3.746 | 6.8571 | 96.9 | 29.77 | 8.56 | 99.6 | 58
YAD152C | 2016-07-18 09:00 | 3.565 | 7.2471 | 102 | 29.76 | 8.67 | 99.5 | 58
YAD152C | 2016-07-18 10:00 | 3.761 | 7.0271 | 99.1 | 29.76 | 8.44 | 100 | 58
YAD152C | 2016-07-18 11:00 | 3.731 | 7.4871 | 105.2 | 29.74 | 8.34 | 100.9 | 59
YAD152C | 2016-07-18 12:00 | 3.761 | 6.3771 | 90.3 | 29.63 | 7.75 | 101.3 | 59
YAD152C | 2016-07-18 13:00 | 3.368 | 7.6171 | 106.9 | 29.73 | 8.23 | 101.2 | 59
YAD152C | 2016-07-18 14:00 | 3.678 | 6.4971 | 92 | 29.71 | 7.85 | 100.9 | 59
YAD152C | 2016-07-18 15:00 | 3.708 | 5.7771 | 82.4 | 29.68 | 7.63 | 101 | 59
YAD152C | 2016-07-18 16:00 | 3.701 | 5.7871 | 82.6 | 29.73 | 7.66 | 100.8 | 59
YAD152C | 2016-07-18 17:00 | 3.633 | 5.4771 | 78.4 | 29.69 | 7.65 | 100.3 | 59
YAD152C | 2016-07-18 18:00 | 3.625 | 6.4771 | 91.4 | 29.51 | 7.47 | 101.5 | 60
YAD152C | 2016-07-18 19:00 | 3.708 | 5.9271 | 84.1 | 29.5 | 7.3 | 102.3 | 60
YAD152C | 2016-07-18 20:00 | 3.695 | 7.4371 | 104.4 | 29.65 | 7.94 | 101.2 | 59
YAD152C | 2016-07-18 21:00 | 3.701 | 4.8371 | 69.6 | 29.37 | 7.1 | 102.3 | 60
YAD152C | 2016-07-18 22:00 | 3.7 | 5.6171 | 79.8 | 29.33 | 7.14 | 102.2 | 60
YAD152C | 2016-07-18 23:00 | 3.723 | 4.0571 | 59.5 | 29.5 | 7.18 | 101.2 | 59
YAD152C | 2016-07-19 | 3.724 | 4.0186 | 60 | 29.42 | 7.12 | 101.4 | 60
YAD152C | 2016-07-19 01:00 | 3.724 | 4.1386 | 61.7 | 29.55 | 7.2 | 100.8 | 59
YAD152C | 2016-07-19 02:00 | 3.699 | 3.5686 | 54 | 29.32 | 7.1 | 101.3 | 60
YAD152C | 2016-07-19 03:00 | 3.716 | 3.7286 | 56.3 | 29.46 | 7.13 | 101.2 | 60
YAD152C | 2016-07-19 04:00 | 3.732 | 3.7086 | 56 | 29.48 | 7.13 | 101 | 59
YAD152C | 2016-07-19 05:00 | 3.709 | 4.0386 | 60.5 | 29.59 | 7.19 | 100.8 | 59
YAD152C | 2016-07-19 06:00 | 3.724 | 3.7986 | 57.3 | 29.6 | 7.19 | 100.8 | 59
YAD152C | 2016-07-19 07:00 | 3.747 | 3.6786 | 55.6 | 29.48 | 7.15 | 101 | 59
YAD152C | 2016-07-19 08:00 | 3.717 | 3.1586 | 48.7 | 29.38 | 7.09 | 101.3 | 60
YAD152C | 2016-07-19 09:00 | 3.747 | 3.5686 | 54.1 | 29.42 | 7.11 | 101.3 | 60
YAD152C | 2016-07-19 10:00 | 3.763 | 2.7586 | 43.3 | 29.32 | 7.05 | 101.4 | 60
YAD152C | 2016-07-19 11:00 | 3.748 | 2.8286 | 44.4 | 29.43 | 7.1 | 101 | 59
YAD152C | 2016-07-19 12:00 | 3.748 | 3.4186 | 52 | 29.25 | 6.98 | 102.2 | 60
YAD152C | 2016-07-19 13:00 | 3.725 | 3.0986 | 47.7 | 29.19 | 6.95 | 102.4 | 61
YAD152C | 2016-07-19 14:00 | 3.687 | 2.8086 | 44 | 29.25 | 7.01 | 101.6 | 60
YAD152C | 2016-07-19 15:00 | 3.702 | 2.8586 | 44.6 | 29.32 | 7.03 | 101.7 | 60
YAD152C | 2016-07-19 16:00 | 3.703 | 3.7686 | 56.7 | 29.37 | 7.06 | 101.7 | 60
YAD152C | 2016-07-19 17:00 | 3.709 | 4.3386 | 64.4 | 29.49 | 7.11 | 101.5 | 60
YAD152C | 2016-07-19 18:00 | 3.702 | 4.0486 | 60.3 | 29.39 | 7.15 | 101 | 59
YAD152C | 2016-07-19 19:00 | 3.664 | 3.7086 | 55.9 | 29.39 | 7.17 | 100.6 | 59
YAD152C | 2016-07-19 20:00 | 3.672 | 4.1986 | 62.4 | 29.43 | 7.31 | 100.1 | 59
YAD152C | 2016-07-19 21:00 | 3.687 | 4.2086 | 62.5 | 29.44 | 7.26 | 100.4 | 59
YAD152C | 2016-07-19 22:00 | 3.687 | 3.9086 | 58.6 | 29.42 | 7.15 | 100.9 | 59
YAD152C | 2016-07-19 23:00 | 3.717 | 3.6586 | 55.4 | 29.49 | 7.13 | 101.3 | 60
YAD152C | 2016-07-20 | 3.747 | 3.92 | 59.9 | 29.44 | 7.14 | 101.3 | 60
YAD152C | 2016-07-20 01:00 | 3.665 | 3.19 | 50.3 | 29.41 | 7.03 | 101.6 | 60
YAD152C | 2016-07-20 02:00 | 3.687 | 4.26 | 64.4 | 29.5 | 7.21 | 100.3 | 59
YAD152C | 2016-07-20 03:00 | 3.543 | 2.21 | 37.2 | 29.25 | 6.9 | 102.2 | 60
YAD152C | 2016-07-20 04:00 | 3.755 | 4.08 | 62.1 | 29.49 | 7.24 | 100.7 | 59
YAD152C | 2016-07-20 05:00 | 3.725 | 2.56 | 41.8 | 29.3 | 7.03 | 101.6 | 60
YAD152C | 2016-07-20 06:00 | 3.718 | 2.43 | 40.1 | 29.28 | 7.1 | 100.7 | 59
YAD152C | 2016-07-20 07:00 | 3.718 | 2.38 | 39.5 | 29.33 | 7.08 | 100.9 | 59
YAD152C | 2016-07-20 08:00 | 3.718 | 3.11 | 49.2 | 29.38 | 7.12 | 101 | 59
YAD152C | 2016-07-20 09:00 | 3.732 | 2.99 | 47.6 | 29.43 | 7.05 | 101.7 | 60
YAD152C | 2016-07-20 10:00 | 3.73 | 3.42 | 53.5 | 29.58 | 7.05 | 101.9 | 60
YAD152C | 2016-07-20 11:00 | 3.687 | 2.17 | 36.8 | 29.39 | 6.96 | 102 | 60
YAD152C | 2016-07-20 12:00 | 3.725 | 0.77 | 18.3 | 29.21 | 6.89 | 102.5 | 61
YAD152C | 2016-07-20 13:00 | 3.68 | 1.66 | 30 | 29.28 | 6.9 | 102.5 | 60
YAD152C | 2016-07-20 14:00 | 3.703 | -0.02 | 7.9 | 28.84 | 6.77 | 104.3 | 62
YAD152C | 2016-07-20 15:00 | 3.674 | 0 | 1.2 | 28.9 | 6.8 | 104.2 | 62
YAD152C | 2016-07-20 16:00 | 3.734 | 0.14 | 10 | 29.01 | 6.81 | 103.2 | 61
YAD152C | 2016-07-20 17:00 | 3.719 | 1.23 | 24.2 | 29.1 | 6.84 | 102.8 | 61
YAD152C | 2016-07-20 18:00 | 3.711 | 1.38 | 26.2 | 29.11 | 6.84 | 102.8 | 61
YAD152C | 2016-07-20 19:00 | 3.711 | 1.03 | 21.6 | 29.04 | 6.84 | 102.3 | 61
YAD152C | 2016-07-20 20:00 | 3.719 | 1.48 | 27.6 | 29.12 | 6.86 | 102.3 | 61
YAD152C | 2016-07-20 21:00 | 3.741 | 1.92 | 33.4 | 29.2 | 6.87 | 102.5 | 61
YAD152C | 2016-07-20 22:00 | 3.74 | 3.58 | 55.6 | 29.61 | 7.06 | 101.8 | 60
YAD152C | 2016-07-20 23:00 | 3.732 | 2.64 | 43.1 | 29.51 | 6.98 | 102.2 | 60
YAD152C | 2016-07-21 | 3.768 | 3.3914 | 54.4 | 29.75 | 7.14 | 102 | 60
YAD152C | 2016-07-21 01:00 | 3.784 | 3.7114 | 58.5 | 29.66 | 7.11 | 102.2 | 60
YAD152C | 2016-07-21 02:00 | 3.737 | 4.3914 | 67.7 | 29.83 | 7.26 | 102.2 | 60
YAD152C | 2016-07-21 03:00 | 3.766 | 3.7914 | 59.7 | 29.81 | 7.2 | 102.3 | 60
YAD152C | 2016-07-21 04:00 | 3.728 | 7.5414 | 110.7 | 30.43 | 7.66 | 102.1 | 59
YAD152C | 2016-07-21 05:00 | 3.765 | 8.3614 | 121.7 | 30.41 | 8.52 | 102.5 | 59
YAD152C | 2016-07-21 06:00 | 3.78 | 8.3014 | 120.9 | 30.44 | 8.72 | 103.9 | 60
YAD152C | 2016-07-21 07:00 | 3.773 | 8.2514 | 120.2 | 30.38 | 8.76 | 103.2 | 60
YAD152C | 2016-07-21 08:00 | 3.759 | 8.2514 | 120 | 30.35 | 8.82 | 102.9 | 60
YAD152C | 2016-07-21 09:00 | 3.774 | 8.5114 | 123.6 | 30.36 | 8.85 | 103.3 | 60
YAD152C | 2016-07-21 10:00 | 3.766 | 8.7314 | 126.6 | 30.38 | 9.01 | 103.1 | 60
YAD152C | 2016-07-21 11:00 | 3.743 | 8.4514 | 122.8 | 30.37 | 8.95 | 102.9 | 59
YAD152C | 2016-07-21 12:00 | 3.743 | 7.1914 | 105.7 | 30.27 | 8.54 | 102.6 | 59
YAD152C | 2016-07-21 13:00 | 3.6 | 7.2914 | 107 | 30.24 | 8.59 | 102.3 | 59
YAD152C | 2016-07-21 14:00 | 3.585 | 7.0914 | 104.3 | 30.21 | 8.53 | 102.2 | 59
YAD152C | 2016-07-21 15:00 | 3.623 | 7.6114 | 111.1 | 30.13 | 8 | 104.5 | 61
YAD152C | 2016-07-21 16:00 | 3.661 | 7.4914 | 109.6 | 30.15 | 8.53 | 102.2 | 59
YAD152C | 2016-07-21 17:00 | 3.691 | 6.9314 | 101.9 | 30.08 | 8.19 | 102.1 | 59
YAD152C | 2016-07-21 18:00 | 3.625 | 5.5414 | 82.8 | 29.67 | 7.41 | 101.6 | 60
YAD152C | 2016-07-21 19:00 | 3.616 | 5.0614 | 76.4 | 29.66 | 7.34 | 102.8 | 60
YAD152C | 2016-07-21 20:00 | 3.686 | 5.2314 | 78.7 | 29.67 | 7.24 | 104.3 | 61
YAD152C | 2016-07-21 21:00 | 3.318 | 6.6014 | 97.7 | 30.16 | 7.94 | 103.4 | 60
YAD152C | 2016-07-21 22:00 | 3.666 | 10.3814 | 150.6 | 31.13 | 9.19 | 106.8 | 61
YAD152C | 2016-07-21 23:00 | 3.634 | 11.2014 | 161.7 | 31.1 | 9.33 | 107.8 | 61
YAD152C | 2016-07-22 | 3.626 | 9.7429 | 142.7 | 30.92 | 9.13 | 106 | 61
YAD152C | 2016-07-22 01:00 | 3.673 | 10.3929 | 151.7 | 31 | 9.31 | 107.2 | 61
YAD152C | 2016-07-22 02:00 | 3.735 | 7.7629 | 115.1 | 30.49 | 8.69 | 104.1 | 60
YAD152C | 2016-07-22 03:00 | 3.734 | 8.3829 | 123.9 | 30.78 | 8.83 | 105 | 60
YAD152C | 2016-07-22 04:00 | 3.725 | 8.6829 | 128.4 | 30.93 | 8.87 | 105.7 | 60
YAD152C | 2016-07-22 05:00 | 3.718 | 8.7929 | 129.8 | 30.92 | 8.88 | 105.7 | 60
YAD152C | 2016-07-22 06:00 | 3.749 | 9.1129 | 134.1 | 30.85 | 8.97 | 105.6 | 61
YAD152C | 2016-07-22 07:00 | 3.764 | 8.3429 | 123.5 | 30.79 | 8.75 | 105.2 | 60
YAD152C | 2016-07-22 08:00 | 3.704 | 7.6829 | 114.3 | 30.68 | 8.64 | 104.5 | 60
YAD152C | 2016-07-22 09:00 | 3.644 | 7.8729 | 116.9 | 30.68 | 8.81 | 104.5 | 60
YAD152C | 2016-07-22 10:00 | 3.734 | 9.2229 | 135.1 | 30.69 | 9.13 | 105.2 | 60
YAD152C | 2016-07-22 11:00 | 3.666 | 5.6429 | 86.5 | 30.48 | 8.03 | 104.3 | 60
YAD152C | 2016-07-22 12:00 | 3.492 | 5.0629 | 78.3 | 30.19 | 7.57 | 103.6 | 60
YAD152C | 2016-07-22 13:00 | 3.646 | 5.4229 | 83.3 | 30.23 | 7.88 | 102.6 | 59
YAD152C | 2016-07-22 14:00 | 3.637 | 7.3329 | 109.4 | 30.58 | 8.81 | 103.5 | 60
YAD152C | 2016-07-22 15:00 | 3.644 | 8.0129 | 118.9 | 30.71 | 8.94 | 104.3 | 60
YAD152C | 2016-07-22 16:00 | 3.416 | 7.4629 | 111.5 | 30.74 | 8.75 | 104.2 | 60
YAD152C | 2016-07-22 17:00 | 3.718 | 7.9929 | 118.6 | 30.74 | 8.86 | 104.4 | 60
YAD152C | 2016-07-22 18:00 | 3.626 | 9.8229 | 144.4 | 31.16 | 9.22 | 107.3 | 61
YAD152C | 2016-07-22 19:00 | 3.701 | 8.4729 | 125.9 | 31.09 | 8.99 | 105.9 | 60
YAD152C | 2016-07-22 20:00 | 3.709 | 8.5029 | 126.3 | 31.1 | 8.99 | 106.3 | 61
YAD152C | 2016-07-22 21:00 | 3.74 | 7.2829 | 109.2 | 30.83 | 8.6 | 104.9 | 60
YAD152C | 2016-07-22 22:00 | 3.717 | 9.3929 | 138.3 | 31.05 | 9.11 | 106.2 | 61
YAD152C | 2016-07-22 23:00 | 3.664 | 9.0729 | 133.7 | 31 | 9.1 | 105.9 | 61
YAD152C | 2016-07-23 | 3.657 | 8.5943 | 128.3 | 30.86 | 9.14 | 105.4 | 60
YAD152C | 2016-07-23 01:00 | 3.703 | 7.9543 | 119.2 | 30.69 | 8.81 | 104.4 | 60
YAD152C | 2016-07-23 02:00 | 3.734 | 3.1443 | 53.9 | 30.24 | 7.11 | 106.5 | 62
YAD152C | 2016-07-23 03:00 | 3.727 | 8.0243 | 120 | 30.65 | 9.04 | 104.3 | 60
YAD152C | 2016-07-23 04:00 | 3.711 | 6.5943 | 100.6 | 30.58 | 8.72 | 103.7 | 60
YAD152C | 2016-07-23 05:00 | 3.734 | 2.9543 | 51.4 | 30.33 | 7.25 | 105.2 | 61
YAD152C | 2016-07-23 06:00 | 3.727 | 3.7043 | 61.5 | 30.3 | 7.3 | 105.3 | 61
YAD152C | 2016-07-23 07:00 | 3.712 | 5.6843 | 88.1 | 30.39 | 8.11 | 103 | 60
YAD152C | 2016-07-23 08:00 | 3.689 | 3.1843 | 54.4 | 30.08 | 7.12 | 104 | 60
YAD152C | 2016-07-23 09:00 | 3.683 | 3.2443 | 55 | 29.99 | 7.07 | 104.2 | 61
YAD152C | 2016-07-23 10:00 | 3.721 | 4.2843 | 69 | 30.09 | 7.3 | 103.8 | 60
YAD152C | 2016-07-23 11:00 | 3.713 | 4.2343 | 68.4 | 30.14 | 7.3 | 104.2 | 61
YAD152C | 2016-07-23 12:00 | 3.713 | 4.6543 | 73.9 | 30.07 | 7.17 | 105 | 61
YAD152C | 2016-07-23 13:00 | 3.737 | 4.1843 | 67.5 | 29.87 | 7.08 | 104.9 | 61
YAD152C | 2016-07-23 14:00 | 3.669 | 3.4143 | 57.4 | 30.09 | 7.07 | 106 | 62
YAD152C | 2016-07-23 15:00 | 3.698 | 2.5043 | 45.1 | 29.84 | 6.95 | 105.5 | 62
YAD152C | 2016-07-23 16:00 | 3.713 | 2.0043 | 38.4 | 29.85 | 6.94 | 104.9 | 61
YAD152C | 2016-07-23 17:00 | 3.653 | 1.4243 | 30.7 | 29.85 | 6.92 | 105.3 | 61
YAD152C | 2016-07-23 18:00 | 3.631 | 3.6043 | 60 | 30.15 | 7.14 | 105.4 | 61
YAD152C | 2016-07-23 19:00 | 3.645 | 3.0743 | 53 | 30.2 | 7.08 | 106.8 | 62
YAD152C | 2016-07-23 20:00 | 3.691 | 4.7243 | 74.9 | 30.13 | 7.29 | 104.3 | 61
YAD152C | 2016-07-23 21:00 | 3.69 | 3.4243 | 57.5 | 30.01 | 7.1 | 105.7 | 62
YAD152C | 2016-07-23 22:00 | 3.608 | 4.5343 | 72.5 | 30.23 | 7.22 | 104.8 | 61
YAD152C | 2016-07-23 23:00 | 3.72 | 3.9743 | 64.7 | 30.01 | 7.1 | 105.3 | 61
YAD152C | 2016-07-24 | 3.748 | 5.1057 | 81.5 | 30.32 | 7.47 | 105.2 | 61
YAD152C | 2016-07-24 01:00 | 3.721 | 4.7457 | 76.8 | 30.38 | 7.21 | 105 | 61
YAD152C | 2016-07-24 02:00 | 3.736 | 3.6457 | 61.5 | 30.03 | 7.08 | 105.7 | 62
YAD152C | 2016-07-24 03:00 | 3.699 | 2.6757 | 48.5 | 29.89 | 6.97 | 106.3 | 62
YAD152C | 2016-07-24 04:00 | 3.706 | 2.1257 | 41.2 | 29.9 | 6.95 | 106.2 | 62
YAD152C | 2016-07-24 05:00 | 3.667 | 1.9357 | 38.7 | 29.93 | 6.94 | 106.2 | 62
YAD152C | 2016-07-24 06:00 | 3.74 | 2.1057 | 41.1 | 30.11 | 7 | 106 | 62
YAD152C | 2016-07-24 07:00 | 3.732 | 1.8957 | 38.2 | 30.06 | 6.99 | 106.2 | 62
YAD152C | 2016-07-24 08:00 | 3.712 | 1.9057 | 38.4 | 30.05 | 6.95 | 106.2 | 62
YAD152C | 2016-07-24 09:00 | 3.728 | 1.0157 | 26.4 | 29.94 | 6.94 | 105.6 | 62
YAD152C | 2016-07-24 10:00 | 3.721 | 0.79571 | 23.6 | 29.96 | 6.91 | 106.1 | 62
YAD152C | 2016-07-24 11:00 | 3.72 | 1.8357 | 37.6 | 30.21 | 7.01 | 105.7 | 61
YAD152C | 2016-07-24 12:00 | 3.727 | 1.1557 | 28.5 | 30.08 | 6.95 | 106 | 62
YAD152C | 2016-07-24 13:00 | 3.705 | 2.8157 | 50.7 | 30.26 | 7.09 | 105.5 | 61
YAD152C | 2016-07-24 14:00 | 3.699 | 3.6957 | 62.7 | 30.39 | 7.12 | 105 | 61
YAD152C | 2016-07-24 15:00 | 3.704 | 0.54571 | 20.2 | 29.87 | 6.87 | 106.6 | 62
YAD152C | 2016-07-24 16:00 | 3.696 | 0.41571 | 18.4 | 29.9 | 6.88 | 106.4 | 62
YAD152C | 2016-07-24 17:00 | 3.698 | 1.0257 | 26.7 | 30 | 6.89 | 106.1 | 62
YAD152C | 2016-07-24 18:00 | 3.706 | 1.5857 | 34.2 | 30.09 | 6.97 | 105.5 | 61
YAD152C | 2016-07-24 19:00 | 3.705 | 3.5257 | 60.2 | 30.18 | 7.06 | 107 | 62
YAD152C | 2016-07-24 20:00 | 3.493 | 5.4457 | 86.2 | 30.49 | 7.24 | 106.6 | 62
YAD152C | 2016-07-24 21:00 | 3.734 | 4.0457 | 67.3 | 30.36 | 7.12 | 106.6 | 62
YAD152C | 2016-07-24 22:00 | 3.697 | 4.6457 | 75.4 | 30.41 | 7.14 | 107.4 | 62
YAD152C | 2016-07-24 23:00 | 3.697 | 4.8057 | 77.6 | 30.45 | 7.15 | 107.4 | 62
YAD152C | 2016-07-25 | 3.582 | 2.9771 | 54.2 | 30.36 | 7.11 | 105.8 | 61
YAD152C | 2016-07-25 01:00 | 3.643 | 3.1871 | 57.1 | 30.51 | 7.18 | 105.5 | 61
YAD152C | 2016-07-25 02:00 | 3.658 | 2.9571 | 53.9 | 30.38 | 7.17 | 104.6 | 60
YAD152C | 2016-07-25 03:00 | 3.582 | 3.1271 | 56.3 | 30.46 | 7.32 | 103.5 | 60
YAD152C | 2016-07-25 04:00 | 3.658 | 2.9471 | 53.7 | 30.37 | 7.29 | 103.3 | 60
YAD152C | 2016-07-25 05:00 | 3.726 | 2.9171 | 53.5 | 30.46 | 7.24 | 103.8 | 60
YAD152C | 2016-07-25 06:00 | 3.741 | 4.2571 | 71.8 | 30.75 | 7.2 | 106.3 | 61
YAD152C | 2016-07-25 07:00 | 3.748 | 3.2471 | 58 | 30.59 | 7.12 | 105.5 | 61
YAD152C | 2016-07-25 08:00 | 3.727 | 1.9671 | 40.5 | 30.23 | 7.14 | 104.2 | 60
YAD152C | 2016-07-25 09:00 | 3.75 | 2.3471 | 45.7 | 30.4 | 7.13 | 105.2 | 61
YAD152C | 2016-07-25 10:00 | 3.741 | 3.4471 | 60.8 | 30.64 | 7.2 | 105.9 | 61
YAD152C | 2016-07-25 11:00 | 3.611 | 2.4471 | 47.2 | 30.52 | 7.48 | 105.8 | 61
YAD152C | 2016-07-25 12:00 | 3.564 | 3.5071 | 61.6 | 30.72 | 7.47 | 104.9 | 60
YAD152C | 2016-07-25 13:00 | 3.732 | 3.8271 | 65.9 | 30.74 | 7.37 | 105.9 | 61
YAD152C | 2016-07-25 14:00 | 3.723 | 4.7171 | 78.1 | 30.84 | 8.01 | 104.2 | 60
YAD152C | 2016-07-25 15:00 | 3.724 | 5.3871 | 87.4 | 31 | 8.32 | 104.8 | 60
YAD152C | 2016-07-25 16:00 | 3.701 | 7.0071 | 109.9 | 31.31 | 8.68 | 105.5 | 60
YAD152C | 2016-07-25 17:00 | 3.724 | 2.0571 | 42 | 30.55 | 7 | 109.2 | 63
YAD152C | 2016-07-25 18:00 | 3.718 | 3.5771 | 62.8 | 30.84 | 7.16 | 107.4 | 62
YAD152C | 2016-07-25 19:00 | 3.413 | 6.2071 | 99.1 | 31.34 | 8.55 | 106.1 | 60
YAD152C | 2016-07-25 20:00 | 3.275 | 7.6471 | 119.1 | 31.49 | 8.95 | 106.6 | 60
YAD152C | 2016-07-25 21:00 | 3.64 | 4.9371 | 81.3 | 30.96 | 7.32 | 108.6 | 62
YAD152C | 2016-07-25 22:00 | 3.647 | 3.2271 | 58 | 30.86 | 7.16 | 109.7 | 63
YAD152C | 2016-07-25 23:00 | 3.647 | 8.5971 | 132.4 | 31.67 | 8.88 | 107.9 | 61
YAD152C | 2016-07-26 | 3.669 | 7.1886 | 114.1 | 31.55 | 8.82 | 107.5 | 61
YAD152C | 2016-07-26 01:00 | 3.73 | 8.1386 | 127 | 31.53 | 9.04 | 107.9 | 61
YAD152C | 2016-07-26 02:00 | 3.715 | 8.1386 | 126.8 | 31.42 | 9.03 | 107.9 | 61
YAD152C | 2016-07-26 03:00 | 3.73 | 7.8486 | 122.7 | 31.32 | 8.97 | 107.4 | 61
YAD152C | 2016-07-26 04:00 | 3.746 | 7.0686 | 111.9 | 31.24 | 8.88 | 107.4 | 61
YAD152C | 2016-07-26 05:00 | 3.7 | 6.5486 | 104.6 | 31.16 | 8.56 | 107.5 | 61
YAD152C | 2016-07-26 06:00 | 3.708 | 4.6986 | 79.3 | 31.03 | 8.37 | 108.2 | 62
YAD152C | 2016-07-26 07:00 | 3.738 | 2.3786 | 47.7 | 30.74 | 7.83 | 108.3 | 62
YAD152C | 2016-07-26 08:00 | 3.732 | 3.6786 | 65.3 | 30.84 | 7.85 | 105.4 | 60
YAD152C | 2016-07-26 09:00 | 3.747 | 4.4886 | 76.2 | 30.83 | 8.01 | 105 | 60
YAD152C | 2016-07-26 10:00 | 3.687 | 3.3686 | 60.9 | 30.59 | 7.62 | 105.3 | 61
YAD152C | 2016-07-26 11:00 | 3.679 | 3.0486 | 56.4 | 30.56 | 7.53 | 105.6 | 61
YAD152C | 2016-07-26 12:00 | 3.718 | 4.1586 | 71.4 | 30.59 | 7.69 | 104.9 | 60
YAD152C | 2016-07-26 13:00 | 3.733 | 4.4486 | 75.3 | 30.6 | 7.7 | 104.9 | 60
YAD152C | 2016-07-26 14:00 | 3.734 | 4.8086 | 80.3 | 30.63 | 7.72 | 105.2 | 61
YAD152C | 2016-07-26 15:00 | 3.726 | 4.1686 | 71.8 | 30.68 | 7.52 | 106.1 | 61
YAD152C | 2016-07-26 16:00 | 3.686 | 2.5586 | 50 | 30.63 | 7.3 | 107.5 | 62
YAD152C | 2016-07-26 17:00 | 3.711 | 2.9986 | 55.8 | 30.58 | 7.34 | 106.3 | 61
YAD152C | 2016-07-26 18:00 | 3.71 | 4.2086 | 72.3 | 30.72 | 7.83 | 105.3 | 60
YAD152C | 2016-07-26 19:00 | 3.733 | 2.5386 | 49.7 | 30.7 | 7.24 | 108.2 | 62
YAD152C | 2016-07-26 20:00 | 3.702 | 3.2586 | 59.5 | 30.81 | 7.3 | 107.4 | 62
YAD152C | 2016-07-26 21:00 | 3.702 | 2.0686 | 43.4 | 30.71 | 7.09 | 109.9 | 63
YAD152C | 2016-07-26 22:00 | 3.733 | 3.2486 | 59.5 | 30.75 | 7.39 | 106.3 | 61
YAD152C | 2016-07-26 23:00 | 3.657 | 3.6786 | 65.3 | 30.85 | 7.26 | 109.4 | 63
YAD152C | 2016-07-27 | 3.74 | 3.13 | 59 | 30.8 | 7.29 | 107.8 | 62
YAD152C | 2016-07-27 01:00 | 3.748 | 3.05 | 58 | 30.79 | 7.27 | 107.8 | 62
YAD152C | 2016-07-27 02:00 | 3.725 | 3.24 | 60.5 | 30.79 | 7.28 | 107.4 | 62
YAD152C | 2016-07-27 03:00 | 3.741 | 0.84 | 28 | 30.63 | 7.07 | 109.3 | 63
YAD152C | 2016-07-27 04:00 | 3.703 | 0.85 | 28.1 | 30.58 | 6.99 | 108.9 | 63
YAD152C | 2016-07-27 05:00 | 3.755 | 2.41 | 49.3 | 30.76 | 7.1 | 107 | 61
YAD152C | 2016-07-27 06:00 | 3.717 | 3.77 | 67.9 | 30.9 | 7.32 | 108 | 62
YAD152C | 2016-07-27 07:00 | 3.71 | 1.1 | 31.5 | 30.6 | 7.03 | 109.3 | 63
YAD152C | 2016-07-27 08:00 | 3.726 | 0.24 | 19.9 | 30.54 | 6.96 | 110.1 | 63
YAD152C | 2016-07-27 09:00 | 3.741 | 0.66 | 25.5 | 30.44 | 6.98 | 109.1 | 63
YAD152C | 2016-07-27 10:00 | 3.711 | 1.38 | 35.1 | 30.48 | 7 | 109.7 | 63
YAD152C | 2016-07-27 11:00 | 3.673 | 2.02 | 43.8 | 30.46 | 6.97 | 111 | 64
YAD152C | 2016-07-27 19:00 | 3.652 | 1.1 | 15 | 30.29 | 6.92 | 108.3 | 63
YAD152C | 2016-07-27 20:00 | 3.689 | 3.44 | 46.9 | 30.53 | 7.23 | 106.1 | 61
YAD152C | 2016-07-27 21:00 | 3.689 | 2.56 | 35 | 30.47 | 7.1 | 106.9 | 62
YAD152C | 2016-07-27 22:00 | 3.688 | 1.27 | 17.3 | 30.38 | 6.94 | 108.8 | 63
YAD152C | 2016-07-27 23:00 | 3.673 | 1.93 | 26.3 | 30.45 | 7.04 | 108 | 62
YAD152C | 2016-07-28 | 3.658 | 2.2021 | 29.9857 | 30.39 | 7.0614 | 107.6 | 62
YAD152C | 2016-07-28 01:00 | 3.689 | 2.6221 | 35.7857 | 30.44 | 7.1214 | 106.9 | 62
YAD152C | 2016-07-28 02:00 | 3.703 | 3.1921 | 43.5857 | 30.51 | 7.2214 | 106.7 | 62
YAD152C | 2016-07-28 03:00 | 3.719 | 2.6921 | 36.7857 | 30.5 | 7.1514 | 107 | 62
YAD152C | 2016-07-28 04:00 | 3.695 | 2.8721 | 39.1857 | 30.51 | 7.1814 | 106.9 | 62
YAD152C | 2016-07-28 05:00 | 3.658 | 3.4021 | 46.4857 | 30.57 | 7.2614 | 106.8 | 62
YAD152C | 2016-07-28 06:00 | 3.688 | 2.4721 | 33.6857 | 30.5 | 7.1314 | 107.2 | 62
YAD152C | 2016-07-28 07:00 | 3.703 | 3.1421 | 42.8857 | 30.57 | 7.2314 | 107 | 62
YAD152C | 2016-07-28 08:00 | 3.719 | 3.3721 | 46.1857 | 30.59 | 7.2414 | 106.9 | 62
YAD152C | 2016-07-28 09:00 | 3.688 | 3.7221 | 50.8857 | 30.65 | 7.2714 | 107.1 | 62
YAD152C | 2016-07-28 10:00 | 3.68 | 3.4421 | 47.0857 | 30.64 | 7.2614 | 107.1 | 62
YAD152C | 2016-07-28 11:00 | 3.672 | 4.1321 | 56.6857 | 30.77 | 7.3414 | 107 | 61
YAD152C | 2016-07-28 12:00 | 3.671 | 6.5121 | 89.5857 | 30.94 | 8.1714 | 106.6 | 61
YAD152C | 2016-07-28 13:00 | 3.693 | 8.0321 | 110.5857 | 31.05 | 8.8314 | 106.9 | 61
YAD152C | 2016-07-28 14:00 | 3.648 | 5.4221 | 74.5857 | 30.92 | 7.4914 | 108.4 | 62
YAD152C | 2016-07-28 15:00 | 3.724 | 6.4521 | 88.7857 | 30.99 | 8.0614 | 107.6 | 62
YAD152C | 2016-07-28 16:00 | 3.679 | 6.8221 | 93.8857 | 31 | 8.4214 | 106.8 | 61
YAD152C | 2016-07-28 17:00 | 3.685 | 8.3321 | 114.9857 | 31.17 | 8.9514 | 107.3 | 61
YAD152C | 2016-07-28 18:00 | 3.663 | 7.9821 | 110.1857 | 31.16 | 8.8814 | 107.2 | 61
YAD152C | 2016-07-28 19:00 | 3.639 | 7.7221 | 106.5857 | 31.19 | 8.8314 | 107.2 | 61
YAD152C | 2016-07-28 20:00 | 3.674 | 5.6121 | 77.5857 | 31.34 | 7.6614 | 111.3 | 63
YAD152C | 2016-07-28 21:00 | 3.691 | 3.9821 | 54.9857 | 31.27 | 7.1814 | 113.2 | 64
YAD152C | 2016-07-28 22:00 | 3.686 | 3.2921 | 45.2857 | 31.02 | 7.1114 | 112.7 | 64
YAD152C | 2016-07-28 23:00 | 3.685 | 1.8021 | 24.6857 | 30.9 | 6.9714 | 114 | 65
YAD152C | 2016-07-29 | 3.672 | 0.89429 | 12.2714 | 30.44 | 6.9329 | 112.9 | 65
YAD152C | 2016-07-29 01:00 | 3.674 | 0.65429 | 8.9714 | 30.04 | 6.9029 | 109.4 | 64
YAD152C | 2016-07-29 02:00 | 3.675 | 0.66429 | 8.9714 | 30.18 | 6.9129 | 108.2 | 63
YAD152C | 2016-07-29 03:00 | 3.652 | 0.65429 | 8.9714 | 30.16 | 6.9229 | 108.2 | 63
YAD152C | 2016-07-29 04:00 | 3.705 | 0.66429 | 8.9714 | 30.01 | 6.9329 | 108.8 | 63
YAD152C | 2016-07-29 05:00 | 3.66 | 0.65429 | 8.9714 | 30.06 | 6.9429 | 108.4 | 63
YAD152C | 2016-07-29 06:00 | 3.682 | 0.66429 | 8.9714 | 29.96 | 6.9529 | 109 | 64
YAD152C | 2016-07-29 07:00 | 3.644 | 0.65429 | 8.9714 | 30.05 | 6.9429 | 109.2 | 64
YAD152C | 2016-07-29 08:00 | 3.643 | 5.9943 | 82.1714 | 30.77 | 7.5229 | 108.9 | 63
YAD152C | 2016-07-29 09:00 | 3.499 | 4.5243 | 61.7714 | 30.6 | 7.2929 | 108.6 | 63
YAD152C | 2016-07-29 10:00 | 3.627 | 4.6743 | 63.8714 | 30.55 | 7.2429 | 108.5 | 63
YAD152C | 2016-07-29 11:00 | 3.619 | 0.79429 | 10.7714 | 30.09 | 6.8929 | 110.2 | 64
YAD152C | 2016-07-29 12:00 | 3.665 | 3.4843 | 47.4714 | 30.52 | 7.1129 | 110.1 | 63
YAD152C | 2016-07-29 13:00 | 3.726 | 3.6343 | 49.6714 | 30.57 | 7.1429 | 108.8 | 63
YAD152C | 2016-07-29 14:00 | 3.688 | 2.1843 | 29.7714 | 30.57 | 7.0029 | 109.1 | 63
YAD152C | 2016-07-29 15:00 | 3.672 | 3.5543 | 48.5714 | 30.67 | 7.1329 | 109.3 | 63
YAD152C | 2016-07-29 16:00 | 3.71 | 4.4343 | 60.6714 | 30.73 | 7.2429 | 109 | 63
YAD152C | 2016-07-29 17:00 | 3.675 | 0.69429 | 9.4714 | 29.99 | 6.9329 | 108.8 | 63
YAD152C | 2016-07-29 18:00 | 3.705 | 1.2943 | 17.5714 | 30.14 | 6.9429 | 107.7 | 63
YAD152C | 2016-07-29 19:00 | 3.682 | 1.0443 | 14.1714 | 30.02 | 6.9329 | 107.9 | 63
YAD152C | 2016-07-29 20:00 | 3.728 | 2.4243 | 32.9714 | 30.14 | 7.0429 | 107 | 62
YAD152C | 2016-07-29 21:00 | 3.697 | 2.7443 | 37.3714 | 30.24 | 7.0829 | 106.8 | 62
YAD152C | 2016-07-29 22:00 | 3.719 | 3.9043 | 53.2714 | 30.45 | 7.2429 | 107.2 | 62
YAD152C | 2016-07-29 23:00 | 3.712 | 4.0543 | 55.2714 | 30.51 | 7.2329 | 107.6 | 62
YAD152C | 2016-07-30 | 3.696 | 4.3364 | 59.0571 | 30.45 | 7.2843 | 107.3 | 62
YAD152C | 2016-07-30 01:00 | 3.726 | 2.7664 | 37.6571 | 30.16 | 7.0943 | 106.8 | 62
YAD152C | 2016-07-30 02:00 | 3.72 | 2.9664 | 40.3571 | 30.22 | 7.1343 | 106.7 | 62
YAD152C | 2016-07-30 03:00 | 3.719 | 3.3064 | 44.9571 | 30.26 | 7.1643 | 106.6 | 62
YAD152C | 2016-07-30 04:00 | 3.727 | 3.3064 | 44.8571 | 30.26 | 7.1643 | 106.7 | 62
YAD152C | 2016-07-30 05:00 | 3.718 | 2.9564 | 40.2571 | 30.21 | 7.1443 | 106.9 | 62
YAD152C | 2016-07-30 06:00 | 3.718 | 2.1364 | 28.9571 | 30.07 | 7.0343 | 107 | 62
YAD152C | 2016-07-30 07:00 | 3.681 | 2.0064 | 27.2571 | 30.13 | 7.0443 | 107.1 | 62
YAD152C | 2016-07-30 08:00 | 3.704 | 1.1664 | 15.8571 | 30.09 | 6.9743 | 107.5 | 62
YAD152C | 2016-07-30 09:00 | 3.713 | 1.4564 | 19.7571 | 30.16 | 7.0043 | 107.4 | 62
YAD152C | 2016-07-30 10:00 | 3.726 | 1.0864 | 14.8571 | 30.03 | 6.9743 | 107.9 | 63
YAD152C | 2016-07-30 11:00 | 3.697 | 1.5164 | 20.6571 | 30.13 | 6.9943 | 107.7 | 63
YAD152C | 2016-07-30 12:00 | 3.734 | 1.0564 | 14.4571 | 30.01 | 6.9643 | 107.8 | 63
YAD152C | 2016-07-30 13:00 | 3.705 | 2.5464 | 34.6571 | 30.22 | 7.0843 | 107.6 | 62
YAD152C | 2016-07-30 14:00 | 3.704 | 2.6964 | 36.6571 | 30.19 | 7.0943 | 107.4 | 62
YAD152C | 2016-07-30 15:00 | 3.696 | 4.6464 | 63.2571 | 30.38 | 7.2843 | 108 | 62
YAD152C | 2016-07-30 16:00 | 3.711 | 4.5664 | 62.1571 | 30.38 | 7.2843 | 107.8 | 62
YAD152C | 2016-07-30 17:00 | 3.734 | 5.2264 | 71.2571 | 30.45 | 7.3743 | 108.2 | 62
YAD152C | 2016-07-30 18:00 | 3.711 | 5.1764 | 70.6571 | 30.46 | 7.3743 | 108.2 | 62
YAD152C | 2016-07-30 19:00 | 3.726 | 5.3164 | 72.5571 | 30.48 | 7.3843 | 108.5 | 63
YAD152C | 2016-07-30 20:00 | 3.749 | 5.0564 | 68.9571 | 30.48 | 7.3543 | 108.5 | 63
YAD152C | 2016-07-30 21:00 | 3.741 | 3.9864 | 54.3571 | 30.37 | 7.2443 | 108 | 62
YAD152C | 2016-07-30 22:00 | 3.704 | 3.7764 | 51.3571 | 30.37 | 7.2143 | 108.1 | 62
YAD152C | 2016-07-30 23:00 | 3.703 | 4.7364 | 64.5571 | 30.51 | 7.3343 | 108.6 | 63
YAD152C | 2016-07-31 | 3.733 | 4.7986 | 65.5429 | 30.52 | 7.2957 | 109.1 | 63
YAD152C | 2016-07-31 01:00 | 3.756 | 4.1286 | 56.2429 | 30.43 | 7.2357 | 109 | 63
YAD152C | 2016-07-31 02:00 | 3.742 | 3.8986 | 53.1429 | 30.43 | 7.2057 | 109.2 | 63
YAD152C | 2016-07-31 03:00 | 3.726 | 3.8786 | 52.9429 | 30.45 | 7.1957 | 109.6 | 63
YAD152C | 2016-07-31 04:00 | 3.734 | 4.0886 | 55.8429 | 30.49 | 7.1857 | 110.2 | 64
YAD152C | 2016-07-31 05:00 | 3.749 | 4.1886 | 57.1429 | 30.52 | 7.2057 | 110.8 | 64
YAD152C | 2016-07-31 06:00 | 3.748 | 3.9286 | 53.5429 | 30.48 | 7.1857 | 110.5 | 64
YAD152C | 2016-07-31 07:00 | 3.764 | 4.0786 | 55.6429 | 30.49 | 7.1857 | 110.7 | 64
YAD152C | 2016-07-31 08:00 | 3.756 | 4.3786 | 59.7429 | 30.54 | 7.1957 | 111.1 | 64
YAD152C | 2016-07-31 09:00 | 3.778 | 4.3986 | 60.1429 | 30.55 | 7.1957 | 111.2 | 64
YAD152C | 2016-07-31 10:00 | 3.763 | 4.1586 | 56.7429 | 30.56 | 7.1757 | 111.5 | 64
YAD152C | 2016-07-31 11:00 | 3.779 | 4.3186 | 59.0429 | 30.56 | 7.1757 | 111.4 | 64
YAD152C | 2016-07-31 12:00 | 3.741 | 4.1586 | 56.7429 | 30.55 | 7.1657 | 111.4 | 64
YAD152C | 2016-07-31 13:00 | 3.779 | 4.1386 | 56.5429 | 30.57 | 7.1657 | 111.4 | 64
YAD152C | 2016-07-31 14:00 | 3.778 | 4.3886 | 59.9429 | 30.61 | 7.1757 | 111.5 | 64
YAD152C | 2016-07-31 15:00 | 3.733 | 4.2686 | 58.2429 | 30.61 | 7.1757 | 111.6 | 64
YAD152C | 2016-07-31 16:00 | 3.733 | 4.8886 | 66.8429 | 30.7 | 7.2457 | 110.9 | 64
YAD152C | 2016-07-31 17:00 | 3.748 | 5.5986 | 76.6429 | 30.7 | 7.3557 | 110.6 | 64
YAD152C | 2016-07-31 18:00 | 3.748 | 6.4886 | 88.8429 | 30.79 | 7.4957 | 110.9 | 64
YAD152C | 2016-07-31 19:00 | 3.747 | 6.2286 | 85.2429 | 30.77 | 7.2557 | 114.6 | 66
YAD152C | 2016-07-31 20:00 | 3.02 | 8.2886 | 113.8429 | 30.96 | 7.6457 | 113.2 | 65
YAD152C | 2016-07-31 21:00 | 3.638 | 10.1186 | 140.3429 | 31.56 | 8.8657 | 113.6 | 64
YAD152C | 2016-07-31 22:00 | 3.585 | 9.8586 | 136.6429 | 31.5 | 8.8457 | 113.5 | 64
YAD152C | 2016-07-31 23:00 | 3.518 | 9.4986 | 131.3429 | 31.38 | 8.6757 | 112.6 | 64
YAD152C | 2016-08-01 | 3.806 | 9.6407 | 133.0286 | 31.27 | 8.6971 | 112.1 | 64
YAD152C | 2016-08-01 01:00 | 3.738 | 9.1607 | 126.2286 | 31.22 | 8.5971 | 111.9 | 64
YAD152C | 2016-08-01 02:00 | 3.806 | 9.2907 | 127.9286 | 31.16 | 8.6471 | 110.7 | 63
YAD152C | 2016-08-01 03:00 | 3.784 | 8.5607 | 117.7286 | 31.08 | 8.2671 | 110.5 | 63
YAD152C | 2016-08-01 04:00 | 3.708 | 9.2207 | 126.7286 | 31.05 | 8.5971 | 109.7 | 63
YAD152C | 2016-08-01 05:00 | 3.77 | 8.7007 | 119.4286 | 30.91 | 7.8471 | 112.6 | 64
YAD152C | 2016-08-01 06:00 | 3.8 | 8.4207 | 115.5286 | 30.83 | 7.8471 | 112.4 | 64
YAD152C | 2016-08-01 07:00 | 3.838 | 8.5007 | 116.3286 | 30.72 | 7.7271 | 112.4 | 65
YAD152C | 2016-08-01 08:00 | 3.816 | 8.4307 | 115.3286 | 30.63 | 7.6671 | 112.6 | 65
YAD152C | 2016-08-01 09:00 | 3.786 | 8.4107 | 114.8286 | 30.51 | 7.6771 | 111.9 | 65
YAD152C | 2016-08-01 10:00 | 3.809 | 8.3307 | 113.8286 | 30.55 | 7.7071 | 111.6 | 64
YAD152C | 2016-08-01 11:00 | 3.831 | 8.4007 | 114.7286 | 30.59 | 7.7271 | 111.5 | 64
YAD152C | 2016-08-01 12:00 | 3.824 | 8.4607 | 115.5286 | 30.6 | 7.8071 | 111.3 | 64
YAD152C | 2016-08-01 13:00 | 3.793 | 8.4607 | 115.5286 | 30.6 | 7.8771 | 111.2 | 64
YAD152C | 2016-08-01 14:00 | 3.801 | 8.1707 | 111.6286 | 30.6 | 7.8171 | 111.1 | 64
YAD152C | 2016-08-01 15:00 | 3.793 | 8.2707 | 113.2286 | 30.69 | 7.8771 | 111 | 64
YAD152C | 2016-08-01 16:00 | 3.77 | 7.6707 | 104.9286 | 30.7 | 7.7271 | 111 | 64
YAD152C | 2016-08-01 17:00 | 3.785 | 7.0607 | 96.5286 | 30.73 | 7.5371 | 111.7 | 64
YAD152C | 2016-08-01 18:00 | 3.8 | 7.5307 | 102.9286 | 30.62 | 7.5471 | 111.8 | 64
YAD152C | 2016-08-01 19:00 | 3.808 | 7.6707 | 104.8286 | 30.68 | 7.6671 | 111.5 | 64
YAD152C | 2016-08-01 20:00 | 3.793 | 8.1107 | 111.1286 | 30.77 | 7.8671 | 111.2 | 64
YAD152C | 2016-08-01 21:00 | 3.778 | 6.6207 | 90.5286 | 30.71 | 7.4571 | 112.7 | 65
YAD152C | 2016-08-01 22:00 | 3.823 | 4.8107 | 65.7286 | 30.74 | 7.1971 | 113.4 | 65
YAD152C | 2016-08-01 23:00 | 3.798 | 5.6407 | 77.0286 | 30.55 | 7.3071 | 115.4 | 66
YAD152C | 2016-08-02 | 3.747 | 6.2229 | 85.0143 | 30.58 | 7.3286 | 115.3 | 66
YAD152C | 2016-08-02 01:00 | 3.815 | 9.6329 | 132.2143 | 30.94 | 7.9486 | 110.9 | 63
YAD152C | 2016-08-02 02:00 | 3.808 | 8.7429 | 119.7143 | 30.82 | 7.8486 | 111.5 | 64
YAD152C | 2016-08-02 03:00 | 3.838 | 8.9929 | 123.1143 | 30.79 | 7.8586 | 111.4 | 64
YAD152C | 2016-08-02 04:00 | 3.778 | 7.9329 | 108.5143 | 30.73 | 7.4086 | 111 | 64
YAD152C | 2016-08-02 05:00 | 3.831 | 7.8029 | 106.7143 | 30.68 | 7.2886 | 111.3 | 64
YAD152C | 2016-08-02 06:00 | 3.823 | 7.6229 | 104.2143 | 30.61 | 7.4086 | 112 | 64
YAD152C | 2016-08-02 07:00 | 3.839 | 8.5929 | 117.3143 | 30.56 | 7.8686 | 110.8 | 64
YAD152C | 2016-08-02 08:00 | 3.839 | 8.7729 | 119.7143 | 30.53 | 8.0086 | 110.6 | 64
YAD152C | 2016-08-02 09:00 | 3.816 | 8.6729 | 118.4143 | 30.52 | 7.9986 | 110.5 | 64
YAD152C | 2016-08-02 10:00 | 3.809 | 8.4929 | 115.9143 | 30.52 | 7.8686 | 110.7 | 64
YAD152C | 2016-08-02 11:00 | 3.832 | 8.3529 | 114.0143 | 30.52 | 7.7686 | 110.7 | 64
YAD152C | 2016-08-02 12:00 | 3.726 | 8.2829 | 112.9143 | 30.5 | 7.8786 | 110.9 | 64
YAD152C | 2016-08-02 13:00 | 3.816 | 7.5329 | 102.7143 | 30.53 | 7.6386 | 111.2 | 64
YAD152C | 2016-08-02 14:00 | 3.794 | 7.7829 | 106.2143 | 30.54 | 7.7686 | 110.6 | 64
YAD152C | 2016-08-02 15:00 | 3.771 | 7.5929 | 103.6143 | 30.59 | 7.8286 | 110.5 | 64
YAD152C | 2016-08-02 16:00 | 3.793 | 6.9029 | 94.2143 | 30.62 | 7.4986 | 111.9 | 64
YAD152C | 2016-08-02 17:00 | 3.657 | 6.5529 | 89.4143 | 30.59 | 7.4286 | 112.8 | 65
YAD152C | 2016-08-02 18:00 | 3.733 | 9.2629 | 126.6143 | 30.65 | 8.2286 | 110.1 | 63
YAD152C | 2016-08-02 19:00 | 3.763 | 7.4529 | 101.4143 | 30.34 | 7.4286 | 110.8 | 64
YAD152C | 2016-08-02 20:00 | 3.74 | 8.2829 | 112.9143 | 30.44 | 7.6286 | 110.5 | 64
YAD152C | 2016-08-02 21:00 | 3.665 | 9.2729 | 126.6143 | 30.57 | 7.9686 | 110.4 | 64
YAD152C | 2016-08-02 22:00 | 3.787 | 10.6729 | 145.3143 | 30.36 | 8.1786 | 107.4 | 62
YAD152C | 2016-08-02 23:00 | 3.808 | 10.0829 | 137.3143 | 30.4 | 8.1986 | 108.2 | 63
YAD152C | 2016-08-03 | 3.809 | 6.845 | 93.2 | 30.38 | 7.31 | 111.8 | 65
YAD152C | 2016-08-03 01:00 | 3.802 | 3.945 | 53.7 | 30.35 | 7.13 | 115.9 | 67
YAD152C | 2016-08-03 02:00 | 3.771 | 3.395 | 46.2 | 30.39 | 7.15 | 114.6 | 66
YAD152C | 2016-08-03 03:00 | 3.794 | 3.135 | 42.7 | 30.32 | 7.1 | 116.2 | 67
YAD152C | 2016-08-03 04:00 | 3.77 | 3.675 | 50.1 | 30.37 | 7.14 | 114.9 | 66
YAD152C | 2016-08-03 05:00 | 3.824 | 9.965 | 136 | 30.52 | 7.62 | 109.3 | 63
YAD152C | 2016-08-03 06:00 | 3.771 | 8.955 | 122.1 | 30.47 | 7.81 | 110.5 | 64
YAD152C | 2016-08-03 07:00 | 3.824 | 8.875 | 120.9 | 30.42 | 7.89 | 110.3 | 64
YAD152C | 2016-08-03 08:00 | 3.794 | 9.245 | 125.9 | 30.39 | 7.79 | 109.7 | 63
YAD152C | 2016-08-03 09:00 | 3.817 | 9.075 | 123.5 | 30.35 | 7.74 | 109.7 | 63
YAD152C | 2016-08-03 10:00 | 3.659 | 9.085 | 123.7 | 30.32 | 7.93 | 109.6 | 63
YAD152C | 2016-08-03 11:00 | 3.628 | 8.955 | 121.8 | 30.28 | 7.91 | 109.6 | 63
YAD152C | 2016-08-03 12:00 | 3.75 | 8.705 | 118.3 | 30.22 | 7.78 | 109.6 | 64
YAD152C | 2016-08-03 13:00 | 3.749 | 9.095 | 123.5 | 30.19 | 7.87 | 109.1 | 63
YAD152C | 2016-08-03 14:00 | 3.576 | 9.615 | 130.5 | 30.14 | 8.03 | 108.8 | 63
YAD152C | 2016-08-03 15:00 | 3.788 | 10.025 | 136 | 30.09 | 8.09 | 108.4 | 63
YAD152C | 2016-08-03 16:00 | 3.796 | 9.275 | 125.7 | 30.04 | 7.76 | 108.8 | 63
YAD152C | 2016-08-03 17:00 | 3.267 | 10.045 | 136.4 | 30.14 | 7.94 | 108.7 | 63
YAD152C | 2016-08-03 18:00 | 3.379 | 8.975 | 121.8 | 30.05 | 7.61 | 110 | 64
YAD152C | 2016-08-03 19:00 | 3.667 | 8.415 | 114.3 | 30.2 | 7.57 | 109.7 | 64
YAD152C | 2016-08-03 20:00 | 3.817 | 8.685 | 118.1 | 30.26 | 7.53 | 110.6 | 64
YAD152C | 2016-08-03 21:00 | 3.719 | 9.175 | 124.8 | 30.25 | 7.64 | 110.1 | 64
YAD152C | 2016-08-03 22:00 | 3.826 | 8.735 | 118.5 | 30.07 | 7.48 | 109.5 | 64
YAD152C | 2016-08-03 23:00 | 3.818 | 9.575 | 130 | 30.18 | 7.83 | 108.9 | 63
YAD152C | 2016-08-04 | 3.81 | 9.9671 | 135.2857 | 30.13 | 7.8814 | 108.9 | 63
YAD152C | 2016-08-04 01:00 | 3.848 | 10.0671 | 136.6857 | 30.07 | 7.9014 | 108.5 | 63
YAD152C | 2016-08-04 02:00 | 3.803 | 10.0471 | 136.2857 | 30.03 | 7.9714 | 108.4 | 63
YAD152C | 2016-08-04 03:00 | 3.516 | 10.1371 | 137.3857 | 29.96 | 8.0114 | 108.2 | 63
YAD152C | 2016-08-04 04:00 | 3.698 | 9.9971 | 135.2857 | 29.89 | 7.9314 | 108.1 | 63
YAD152C | 2016-08-04 05:00 | 3.653 | 9.7671 | 132.0857 | 29.83 | 7.8714 | 108 | 63
YAD152C | 2016-08-04 06:00 | 3.645 | 9.5371 | 128.7857 | 29.76 | 7.7714 | 107.9 | 63
YAD152C | 2016-08-04 07:00 | 3.752 | 9.2771 | 125.1857 | 29.68 | 7.6314 | 108.4 | 63
YAD152C | 2016-08-04 08:00 | 3.759 | 9.0771 | 122.4857 | 29.62 | 7.5914 | 108.2 | 63
YAD152C | 2016-08-04 09:00 | 3.767 | 8.9471 | 120.7857 | 29.59 | 7.5714 | 108.2 | 63
YAD152C | 2016-08-04 10:00 | 3.714 | 9.0071 | 121.4857 | 29.55 | 7.5414 | 107.9 | 63
YAD152C | 2016-08-04 11:00 | 3.851 | 9.0171 | 121.2857 | 29.38 | 7.5314 | 107.2 | 63
YAD152C | 2016-08-04 12:00 | 3.821 | 8.1771 | 110.0857 | 29.34 | 7.4214 | 108.1 | 64
YAD152C | 2016-08-04 13:00 | 3.851 | 8.2971 | 111.6857 | 29.37 | 7.4214 | 107.5 | 63
YAD152C | 2016-08-04 14:00 | 3.715 | 8.5071 | 114.4857 | 29.37 | 7.4414 | 107.4 | 63
YAD152C | 2016-08-04 15:00 | 3.829 | 7.2471 | 97.4857 | 29.28 | 7.2414 | 108.8 | 64
YAD152C | 2016-08-04 16:00 | 3.822 | 8.5571 | 114.6857 | 29.03 | 7.3414 | 106.2 | 63
YAD152C | 2016-08-04 17:00 | 3.8 | 9.2371 | 123.4857 | 28.86 | 7.4014 | 105.1 | 63
YAD152C | 2016-08-04 18:00 | 3.846 | 8.5471 | 113.9857 | 28.62 | 7.2714 | 103.1 | 62
YAD152C | 2016-08-04 19:00 | 3.81 | 8.5271 | 113.3857 | 28.43 | 7.1814 | 99 | 59
YAD152C | 2016-08-04 20:00 | 3.811 | 8.4471 | 112.3857 | 28.37 | 7.1514 | 95.5 | 57
YAD152C | 2016-08-04 21:00 | 3.825 | 8.7271 | 116.0857 | 28.44 | 7.1714 | 95.2 | 57
YAD152C | 2016-08-04 22:00 | 3.811 | 8.5371 | 113.4857 | 28.33 | 7.1214 | 95 | 57
YAD152C | 2016-08-04 23:00 | 3.826 | 8.3271 | 110.3857 | 28.15 | 7.1014 | 92.9 | 56
YAD152C | 2016-08-05 | 3.804 | 8.4193 | 111.7714 | 28.12 | 7.0929 | 93.1 | 56
YAD152C | 2016-08-05 01:00 | 3.805 | 8.4493 | 111.6714 | 27.81 | 7.0929 | 93.4 | 57
YAD152C | 2016-08-05 02:00 | 3.838 | 7.8693 | 103.7714 | 27.44 | 7.0129 | 89.3 | 55
YAD152C | 2016-08-05 03:00 | 3.8 | 7.4293 | 98.0714 | 27.37 | 6.9929 | 89.6 | 55
YAD152C | 2016-08-05 04:00 | 3.824 | 6.7693 | 89.2714 | 27.14 | 6.9029 | 84.8 | 52
YAD152C | 2016-08-05 05:00 | 3.787 | 6.2793 | 82.7714 | 26.92 | 6.8529 | 80.1 | 49
YAD152C | 2016-08-05 06:00 | 3.82 | 5.7293 | 75.2714 | 26.16 | 6.7529 | 69.5 | 43
YAD152C | 2016-08-05 07:00 | 3.792 | 5.9193 | 77.3714 | 25.86 | 6.7229 | 66.8 | 42
YAD152C | 2016-08-05 08:00 | 3.796 | 6.2593 | 81.8714 | 26.04 | 6.8629 | 71.1 | 45
YAD152C | 2016-08-05 09:00 | 3.8 | 6.1793 | 80.6714 | 25.82 | 6.7629 | 67.7 | 43
YAD152C | 2016-08-05 10:00 | 3.783 | 6.3193 | 81.4714 | 24.62 | 6.6229 | 51.2 | 33
YAD152C | 2016-08-05 11:00 | 3.782 | 6.3193 | 81.4714 | 24.61 | 6.6429 | 51.4 | 33
YAD152C | 2016-08-05 12:00 | 3.652 | 6.7593 | 86.6714 | 24.36 | 6.6429 | 50 | 32
YAD152C | 2016-08-05 13:00 | 3.716 | 6.9393 | 89.2714 | 24.7 | 6.6929 | 51 | 33
YAD152C | 2016-08-05 14:00 | 3.726 | 7.1093 | 91.1714 | 24.55 | 6.7029 | 51.5 | 33
YAD152C | 2016-08-05 15:00 | 3.756 | 7.1493 | 92.2714 | 25.22 | 6.6929 | 56.4 | 36
YAD152C | 2016-08-05 16:00 | 3.8 | 7.5793 | 99.0714 | 26.61 | 6.8129 | 72.7 | 45
YAD152C | 2016-08-05 17:00 | 3.742 | 7.2793 | 92.7714 | 24.09 | 6.6729 | 47.7 | 31
YAD152C | 2016-08-05 18:00 | 3.711 | 7.2893 | 93.1714 | 24.37 | 6.6229 | 47.2 | 31
YAD152C | 2016-08-05 19:00 | 3.788 | 7.3593 | 94.0714 | 24.46 | 6.6429 | 48.8 | 32
YAD152C | 2016-08-05 20:00 | 3.746 | 8.5793 | 112.2714 | 26.96 | 6.9629 | 68.7 | 42
YAD152C | 2016-08-05 21:00 | 3.803 | 7.3093 | 96.4714 | 27.45 | 6.9229 | 81 | 50
YAD152C | 2016-08-05 22:00 | 3.825 | 8.4393 | 111.8714 | 28.05 | 7.1529 | 84.6 | 51
YAD152C | 2016-08-05 23:00 | 3.743 | 9.6393 | 128.2714 | 28.52 | 7.3529 | 86.3 | 52
YAD152C | 2016-08-06 | 3.789 | 9.2214 | 121.7571 | 27.62 | 7.2443 | 76.3 | 46
YAD152C | 2016-08-06 01:00 | 3.767 | 8.9314 | 117.4571 | 27.28 | 7.1443 | 72.1 | 44
YAD152C | 2016-08-06 02:00 | 3.773 | 9.0614 | 120.2571 | 28.08 | 7.2543 | 82.4 | 50
YAD152C | 2016-08-06 03:00 | 3.787 | 9.2114 | 122.7571 | 28.45 | 7.3643 | 89.2 | 53
YAD152C | 2016-08-06 04:00 | 3.794 | 8.9314 | 118.7571 | 28.25 | 7.3243 | 87.4 | 53
YAD152C | 2016-08-06 05:00 | 3.772 | 8.7414 | 116.2571 | 28.24 | 7.2943 | 89.1 | 54
YAD152C | 2016-08-06 06:00 | 3.795 | 8.4814 | 112.8571 | 28.28 | 7.2543 | 89.9 | 54
YAD152C | 2016-08-06 07:00 | 3.804 | 8.3214 | 110.6571 | 28.17 | 7.1643 | 87.9 | 53
YAD152C | 2016-08-06 08:00 | 3.796 | 7.8914 | 104.9571 | 28.15 | 7.1443 | 89 | 54
YAD152C | 2016-08-06 09:00 | 3.772 | 7.9914 | 106.3571 | 28.22 | 7.1743 | 90.4 | 54
YAD152C | 2016-08-06 10:00 | 3.787 | 8.0214 | 106.7571 | 28.14 | 7.1943 | 89.2 | 54
YAD152C | 2016-08-06 11:00 | 3.825 | 8.0414 | 107.2571 | 28.38 | 7.1843 | 92.4 | 55
YAD152C | 2016-08-06 12:00 | 3.801 | 8.1114 | 107.9571 | 28.22 | 7.3143 | 90.6 | 55
YAD152C | 2016-08-06 13:00 | 3.794 | 8.0314 | 106.8571 | 28.15 | 7.2843 | 90.1 | 54
YAD152C | 2016-08-06 14:00 | 3.758 | 8.3114 | 110.4571 | 28.08 | 7.3043 | 89.3 | 54
YAD152C | 2016-08-06 15:00 | 3.766 | 8.6214 | 114.3571 | 27.98 | 7.3343 | 86.2 | 52
YAD152C | 2016-08-06 16:00 | 3.774 | 8.9814 | 119.5571 | 28.36 | 7.4143 | 91.2 | 55
YAD152C | 2016-08-06 17:00 | 3.78 | 9.3814 | 125.0571 | 28.46 | 7.5743 | 90.2 | 54
YAD152C | 2016-08-06 18:00 | 3.755 | 9.6614 | 128.5571 | 28.39 | 7.6343 | 86.2 | 52
YAD152C | 2016-08-06 19:00 | 3.778 | 9.2414 | 123.2571 | 28.49 | 7.5343 | 90.8 | 54
YAD152C | 2016-08-06 20:00 | 3.733 | 9.4414 | 126.4571 | 28.84 | 7.6943 | 92.2 | 55
YAD152C | 2016-08-06 21:00 | 3.736 | 9.0814 | 120.7571 | 28.19 | 7.6943 | 87.2 | 53
YAD152C | 2016-08-06 22:00 | 3.739 | 9.4014 | 125.4571 | 28.61 | 7.7043 | 88.7 | 53
YAD152C | 2016-08-06 23:00 | 3.725 | 9.1414 | 122.1571 | 28.69 | 7.6243 | 90.4 | 54
YAD152C | 2016-08-07 | 3.74 | 9.2236 | 123.8429 | 29.02 | 7.7357 | 96 | 57
YAD152C | 2016-08-07 01:00 | 3.783 | 8.7136 | 117.3429 | 29.27 | 7.8557 | 99.8 | 59
YAD152C | 2016-08-07 02:00 | 3.798 | 8.2136 | 110.6429 | 29.33 | 7.7657 | 101.3 | 60
YAD152C | 2016-08-07 03:00 | 3.799 | 7.3036 | 98.3429 | 29.14 | 7.5657 | 99.3 | 59
YAD152C | 2016-08-07 04:00 | 3.798 | 8.0036 | 107.9429 | 29.37 | 7.7857 | 100.5 | 59
YAD152C | 2016-08-07 05:00 | 3.745 | 9.3436 | 126.1429 | 29.54 | 7.8857 | 94.2 | 55
YAD152C | 2016-08-07 06:00 | 3.789 | 8.8336 | 118.3429 | 28.75 | 7.4757 | 78.3 | 47
YAD152C | 2016-08-07 07:00 | 3.807 | 8.9436 | 120.1429 | 29.11 | 7.5657 | 82.8 | 49
YAD152C | 2016-08-07 08:00 | 3.813 | 8.8136 | 118.7429 | 29.41 | 7.7157 | 88.8 | 52
YAD152C | 2016-08-07 09:00 | 3.776 | 9.2136 | 123.8429 | 29.16 | 7.5757 | 84.6 | 50
YAD152C | 2016-08-07 10:00 | 3.83 | 8.8836 | 119.1429 | 28.95 | 7.5957 | 83.7 | 50
YAD152C | 2016-08-07 11:00 | 3.8 | 8.6736 | 116.5429 | 29.14 | 7.6857 | 84.6 | 50
YAD152C | 2016-08-07 12:00 | 3.753 | 8.3636 | 112.6429 | 29.3 | 7.9357 | 87.2 | 51
YAD152C | 2016-08-07 13:00 | 3.737 | 7.9736 | 107.4429 | 29.26 | 7.9557 | 88.8 | 52
YAD152C | 2016-08-07 14:00 | 3.775 | 7.7236 | 104.0429 | 29.17 | 8.1957 | 87.4 | 52
YAD152C | 2016-08-07 15:00 | 3.775 | 7.4436 | 100.2429 | 29.21 | 7.8257 | 86.1 | 51
YAD152C | 2016-08-07 16:00 | 3.76 | 7.4736 | 100.4429 | 28.91 | 7.6157 | 83.1 | 49
YAD152C | 2016-08-07 17:00 | 3.821 | 6.7936 | 91.6429 | 29.34 | 7.7657 | 94.4 | 56
YAD152C | 2016-08-07 18:00 | 3.798 | 6.2736 | 84.7429 | 29.34 | 7.7157 | 95.9 | 57
YAD152C | 2016-08-07 19:00 | 3.798 | 6.7736 | 91.4429 | 29.32 | 7.8257 | 94.9 | 56
YAD152C | 2016-08-07 20:00 | 3.729 | 6.2736 | 84.9429 | 29.48 | 7.8957 | 100 | 59
YAD152C | 2016-08-07 21:00 | 3.797 | 7.3536 | 99.4429 | 29.61 | 8.4557 | 97.6 | 57
YAD152C | 2016-08-07 22:00 | 3.827 | 8.0236 | 108.6429 | 29.81 | 9.0457 | 98.3 | 57
YAD152C | 2016-08-07 23:00 | 3.856 | 7.1836 | 97.3429 | 29.76 | 8.9657 | 96.2 | 56
YAD152C | 2016-08-08 | 3.721 | 7.3457 | 99.4286 | 29.67 | 9.1371 | 97.2 | 57
YAD152C | 2016-08-08 01:00 | 3.804 | 8.0057 | 108.4286 | 29.66 | 9.2171 | 98.2 | 58
YAD152C | 2016-08-08 02:00 | 3.638 | 8.1457 | 110.2286 | 29.62 | 9.2571 | 99 | 58
YAD152C | 2016-08-08 03:00 | 3.722 | 7.9157 | 107.0286 | 29.59 | 9.2471 | 99.4 | 58
YAD152C | 2016-08-08 04:00 | 3.782 | 8.0157 | 108.3286 | 29.46 | 9.1371 | 97.6 | 57
YAD152C | 2016-08-08 05:00 | 3.828 | 8.6457 | 116.6286 | 29.42 | 9.0171 | 97.7 | 58
YAD152C | 2016-08-08 06:00 | 3.836 | 8.4357 | 113.6286 | 29.27 | 8.8071 | 96 | 57
YAD152C | 2016-08-08 07:00 | 3.806 | 9.4457 | 127.2286 | 29.32 | 8.6871 | 97.2 | 57
YAD152C | 2016-08-08 08:00 | 3.821 | 9.3957 | 126.5286 | 29.32 | 8.7571 | 98.3 | 58
YAD152C | 2016-08-08 09:00 | 3.821 | 9.0657 | 122.2286 | 29.34 | 8.6971 | 99.8 | 59
YAD152C | 2016-08-08 10:00 | 3.844 | 8.8757 | 119.5286 | 29.28 | 8.6671 | 98.9 | 58
YAD152C | 2016-08-08 11:00 | 3.799 | 9.1857 | 123.6286 | 29.16 | 8.6071 | 96.5 | 57
YAD152C | 2016-08-08 12:00 | 3.852 | 7.6957 | 103.6286 | 29.04 | 8.4771 | 94.8 | 56
YAD152C | 2016-08-08 13:00 | 3.86 | 8.1957 | 110.0286 | 28.8 | 8.3071 | 91.1 | 54
YAD152C | 2016-08-08 14:00 | 3.831 | 8.5857 | 115.0286 | 28.63 | 8.1371 | 87.5 | 52
YAD152C | 2016-08-08 15:00 | 3.823 | 9.1757 | 122.9286 | 28.77 | 8.3671 | 90 | 54
YAD152C | 2016-08-08 16:00 | 3.823 | 9.2357 | 123.4286 | 28.43 | 7.9771 | 84.4 | 51
YAD152C | 2016-08-08 17:00 | 3.772 | 9.2957 | 124.1286 | 28.46 | 7.8771 | 84 | 50
YAD152C | 2016-08-08 18:00 | 3.589 | 9.9157 | 132.8286 | 28.87 | 8.5071 | 90.9 | 54
YAD152C | 2016-08-08 19:00 | 3.763 | 10.8657 | 145.6286 | 28.87 | 8.4971 | 89.9 | 53
YAD152C | 2016-08-08 20:00 | 3.854 | 10.2557 | 136.8286 | 28.5 | 8.1171 | 83.9 | 50
YAD152C | 2016-08-08 21:00 | 3.868 | 10.6657 | 143.0286 | 29.02 | 8.4271 | 92.2 | 55
YAD152C | 2016-08-08 22:00 | 3.852 | 10.2157 | 137.0286 | 28.94 | 8.2371 | 89.8 | 53
YAD152C | 2016-08-08 23:00 | 3.822 | 10.5657 | 141.7286 | 29 | 8.5271 | 92.2 | 55
YAD152C | 2016-08-09 | 3.845 | 9.7779 | 131.4143 | 29.04 | 8.1686 | 94.6 | 56
YAD152C | 2016-08-09 01:00 | 3.837 | 9.0579 | 121.7143 | 29.01 | 7.9686 | 96.2 | 57
YAD152C | 2016-08-09 02:00 | 3.868 | 9.8679 | 132.7143 | 29.06 | 8.0486 | 97.1 | 58
YAD152C | 2016-08-09 03:00 | 3.859 | 9.8279 | 132.4143 | 29.24 | 8.2186 | 99.9 | 59
YAD152C | 2016-08-09 04:00 | 3.844 | 8.9779 | 120.9143 | 29.16 | 8.1086 | 98.5 | 58
YAD152C | 2016-08-09 05:00 | 3.844 | 9.3979 | 126.2143 | 28.97 | 7.9886 | 95.1 | 56
YAD152C | 2016-08-09 06:00 | 3.89 | 8.7079 | 117.2143 | 29.08 | 8.0486 | 96.4 | 57
YAD152C | 2016-08-09 07:00 | 3.836 | 9.2779 | 124.5143 | 28.77 | 8.1286 | 85 | 51
YAD152C | 2016-08-09 08:00 | 3.845 | 9.2879 | 125.0143 | 29.07 | 8.3086 | 92.8 | 55
YAD152C | 2016-08-09 09:00 | 3.633 | 9.5579 | 128.6143 | 29.16 | 8.7986 | 97.9 | 58
YAD152C | 2016-08-09 10:00 | 3.694 | 9.0879 | 122.3143 | 29.11 | 8.5186 | 97.7 | 58
YAD152C | 2016-08-09 11:00 | 3.724 | 9.6279 | 129.4143 | 29.07 | 8.3786 | 96.9 | 57
YAD152C | 2016-08-09 12:00 | 3.875 | 8.7379 | 117.4143 | 28.98 | 8.2686 | 96.1 | 57
YAD152C | 2016-08-09 13:00 | 3.875 | 8.6579 | 116.5143 | 28.99 | 8.1486 | 95.9 | 57
YAD152C | 2016-08-09 14:00 | 3.875 | 8.9279 | 120.0143 | 29.03 | 8.0886 | 96.7 | 57
YAD152C | 2016-08-09 15:00 | 3.83 | 9.4379 | 126.8143 | 28.99 | 8.6086 | 96.7 | 57
YAD152C | 2016-08-09 16:00 | 3.837 | 9.7779 | 131.4143 | 29.01 | 8.4286 | 96.6 | 57
YAD152C | 2016-08-09 17:00 | 3.814 | 9.6479 | 129.4143 | 28.86 | 8.1386 | 94.9 | 56
YAD152C | 2016-08-09 18:00 | 3.813 | 8.1279 | 108.8143 | 28.33 | 7.6186 | 91.3 | 55
YAD152C | 2016-08-09 19:00 | 3.716 | 10.1979 | 135.8143 | 28.2 | 8.0386 | 84.3 | 51
YAD152C | 2016-08-09 20:00 | 3.845 | 9.4979 | 126.9143 | 28.35 | 7.9086 | 88.3 | 53
YAD152C | 2016-08-09 21:00 | 3.874 | 11.1279 | 149.9143 | 29.36 | 9.1286 | 97.8 | 58
YAD152C | 2016-08-09 22:00 | 3.835 | 11.9679 | 161.2143 | 29.43 | 9.2186 | 99.7 | 59
YAD152C | 2016-08-09 23:00 | 3.866 | 10.7479 | 144.1143 | 28.93 | 8.7786 | 94.4 | 56
YAD152C | 2016-08-10 | 3.89 | 10.53 | 141.3 | 28.87 | 8.55 | 94 | 56
YAD152C | 2016-08-10 01:00 | 3.881 | 10.67 | 143.4 | 29.05 | 8.67 | 97.5 | 58
YAD152C | 2016-08-10 02:00 | 3.852 | 10.35 | 139.3 | 29.14 | 8.82 | 98 | 58
YAD152C | 2016-08-10 03:00 | 3.889 | 10.45 | 140.6 | 29.17 | 8.91 | 98.5 | 58
YAD152C | 2016-08-10 04:00 | 3.882 | 9.49 | 127.9 | 29.2 | 8.73 | 98.8 | 58
YAD152C | 2016-08-10 05:00 | 3.882 | 9.79 | 131.9 | 29.17 | 8.55 | 98.1 | 58
YAD152C | 2016-08-10 06:00 | 3.875 | 8.39 | 113.1 | 29.15 | 8.47 | 99 | 59
YAD152C | 2016-08-10 07:00 | 3.897 | 9.16 | 123.3 | 29.06 | 8.35 | 97.5 | 58
YAD152C | 2016-08-10 08:00 | 3.928 | 8.43 | 113.5 | 28.98 | 8.29 | 93.4 | 55
YAD152C | 2016-08-10 09:00 | 3.913 | 9.22 | 123.9 | 28.95 | 8.3 | 91.2 | 54
YAD152C | 2016-08-10 10:00 | 3.875 | 8.76 | 117.8 | 28.96 | 8.65 | 92.5 | 55
YAD152C | 2016-08-10 11:00 | 3.905 | 8.36 | 112.6 | 28.96 | 8.58 | 93.6 | 56
YAD152C | 2016-08-10 12:00 | 3.883 | 8.12 | 109.3 | 28.84 | 8.07 | 92.8 | 55
YAD152C | 2016-08-10 13:00 | 3.769 | 7.78 | 101.5 | 28.97 | 8.35 | 87 | 56
YAD152C | 2016-08-10 14:00 | 3.8 | 7.73 | 101.1 | 29.03 | 8.35 | 89 | 57
YAD152C | 2016-08-10 15:00 | 3.783 | 8.75 | 114.8 | 29.26 | 8.79 | 88 | 57
YAD152C | 2016-08-10 16:00 | 3.781 | 8.93 | 116.9 | 29.15 | 8.86 | 87 | 56
YAD152C | 2016-08-10 17:00 | 3.774 | 8.53 | 111.4 | 28.99 | 8.71 | 85 | 54
YAD152C | 2016-08-10 18:00 | 3.785 | 8.86 | 115.7 | 28.96 | 8.77 | 82 | 52
YAD152C | 2016-08-10 19:00 | 3.767 | 8.93 | 116.5 | 28.99 | 8.79 | 83 | 53
YAD152C | 2016-08-10 20:00 | 3.761 | 9.12 | 119.1 | 29.05 | 8.87 | 83 | 53
YAD152C | 2016-08-10 21:00 | 3.797 | 9.36 | 122.5 | 29.13 | 8.9 | 84 | 54
YAD152C | 2016-08-10 22:00 | 3.79 | 9.87 | 129.4 | 29.23 | 8.99 | 84 | 54
YAD152C | 2016-08-10 23:00 | 3.783 | 10.1 | 132.6 | 29.28 | 9.02 | 83 | 53
YAD152C | 2016-08-11 | 3.781 | 10.0521 | 131.8 | 29.3057 | 8.99 | 82 | 53
YAD152C | 2016-08-11 01:00 | 3.775 | 10.2621 | 134.7 | 29.4057 | 9.06 | 84 | 54
YAD152C | 2016-08-11 02:00 | 3.795 | 9.4421 | 123 | 28.9857 | 8.62 | 77 | 50
YAD152C | 2016-08-11 03:00 | 3.771 | 10.0321 | 131.4 | 29.2957 | 8.96 | 83 | 53
YAD152C | 2016-08-11 04:00 | 3.775 | 10.1621 | 133.3 | 29.3457 | 8.98 | 84 | 53
YAD152C | 2016-08-11 05:00 | 3.778 | 9.7321 | 127.4 | 29.2657 | 8.85 | 80 | 51
YAD152C | 2016-08-11 06:00 | 3.763 | 9.2821 | 121.2 | 29.1457 | 8.59 | 77 | 49
YAD152C | 2016-08-11 07:00 | 3.756 | 9.0421 | 117.8 | 29.0057 | 8.48 | 76 | 49
YAD152C | 2016-08-11 08:00 | 3.799 | 9.1021 | 118.4 | 28.9357 | 8.44 | 76 | 49
YAD152C | 2016-08-11 09:00 | 3.779 | 9.0321 | 117.5 | 28.8757 | 8.58 | 77 | 49
YAD152C | 2016-08-11 10:00 | 3.788 | 8.7721 | 113.8 | 28.7257 | 8.28 | 76 | 49
YAD152C | 2016-08-11 11:00 | 3.768 | 8.8021 | 114.2 | 28.7657 | 8.13 | 75 | 48
YAD152C | 2016-08-11 12:00 | 3.764 | 9.5221 | 123.8 | 28.8857 | 8.57 | 76 | 49
YAD152C | 2016-08-11 13:00 | 3.764 | 9.7121 | 126.3 | 28.8957 | 8.79 | 77 | 50
YAD152C | 2016-08-11 14:00 | 3.753 | 9.2821 | 120.6 | 28.8157 | 8.66 | 77 | 49
YAD152C | 2016-08-11 15:00 | 3.752 | 9.0721 | 117.7 | 28.7257 | 8.53 | 77 | 49
YAD152C | 2016-08-11 16:00 | 3.738 | 8.8021 | 113.8 | 28.5757 | 8.2 | 77 | 49
YAD152C | 2016-08-11 17:00 | 3.747 | 8.8021 | 113.6 | 28.4957 | 8.06 | 75 | 48
YAD152C | 2016-08-11 18:00 | 3.73 | 9.0721 | 117.5 | 28.6257 | 8.42 | 77 | 50
YAD152C | 2016-08-11 19:00 | 3.743 | 9.0721 | 117.4 | 28.5957 | 8.42 | 79 | 50
YAD152C | 2016-08-11 20:00 | 3.755 | 9.6221 | 125.3 | 28.9157 | 8.78 | 80 | 51
YAD152C | 2016-08-11 21:00 | 3.76 | 8.3221 | 107.4 | 28.4257 | 7.83 | 79 | 51
YAD152C | 2016-08-11 22:00 | 3.774 | 7.4621 | 95.8 | 28.2457 | 7.35 | 79 | 51
YAD152C | 2016-08-11 23:00 | 3.728 | 7.8521 | 101.3 | 28.4457 | 7.31 | 76 | 48
YAD152C | 2016-08-12 | 3.738 | 7.8643 | 100.8 | 28.2214 | 7.29 | 76 | 49
YAD152C | 2016-08-12 01:00 | 3.72 | 7.4043 | 94.7 | 28.1514 | 7.25 | 78 | 50
YAD152C | 2016-08-12 02:00 | 3.745 | 6.5843 | 84.5 | 28.4014 | 7.26 | 80 | 51
YAD152C | 2016-08-12 03:00 | 3.693 | 6.6543 | 85.8 | 28.6014 | 7.33 | 82 | 52
YAD152C | 2016-08-12 04:00 | 3.732 | 8.4543 | 109.9 | 29.0014 | 8.27 | 83 | 53
YAD152C | 2016-08-12 05:00 | 3.77 | 8.8043 | 115 | 29.2314 | 8.62 | 85 | 54
YAD152C | 2016-08-12 06:00 | 3.716 | 8.5443 | 111.6 | 29.2814 | 8.61 | 87 | 56
YAD152C | 2016-08-12 07:00 | 3.731 | 8.7643 | 114.8 | 29.4514 | 8.71 | 86 | 55
YAD152C | 2016-08-12 08:00 | 3.733 | 7.1343 | 92.6 | 28.9714 | 7.7 | 84 | 54
YAD152C | 2016-08-12 09:00 | 3.736 | 7.2443 | 94.1 | 29.0014 | 7.89 | 86 | 55
YAD152C | 2016-08-12 10:00 | 3.74 | 7.7343 | 100.8 | 29.1414 | 8.21 | 86 | 55
YAD152C | 2016-08-12 11:00 | 3.733 | 7.9643 | 103.6 | 29.0914 | 8.22 | 84 | 54
YAD152C | 2016-08-12 12:00 | 3.751 | 7.8743 | 102.6 | 29.1314 | 8.22 | 84 | 54
YAD152C | 2016-08-12 13:00 | 3.738 | 7.9843 | 104.3 | 29.3214 | 8.53 | 89 | 57
YAD152C | 2016-08-12 14:00 | 3.732 | 9.2043 | 120.7 | 29.5014 | 8.88 | 88 | 57
YAD152C | 2016-08-12 15:00 | 3.718 | 9.4943 | 124.6 | 29.5614 | 8.88 | 87 | 56
YAD152C | 2016-08-12 16:00 | 3.706 | 9.9343 | 130.9 | 29.7614 | 9.01 | 89 | 57
YAD152C | 2016-08-12 17:00 | 3.716 | 10.9443 | 144.4 | 29.7914 | 9.19 | 91 | 59
YAD152C | 2016-08-12 18:00 | 3.7 | 8.9243 | 116.1 | 29.0114 | 8.36 | 84 | 53
YAD152C | 2016-08-12 19:00 | 3.692 | 10.1343 | 132.7 | 29.3914 | 8.91 | 86 | 55
YAD152C | 2016-08-12 20:00 | 3.681 | 7.1843 | 93.2 | 28.9414 | 7.52 | 84 | 54
YAD152C | 2016-08-12 21:00 | 3.705 | 9.1043 | 118.6 | 29.1514 | 8.27 | 82 | 52
YAD152C | 2016-08-12 22:00 | 3.703 | 9.0043 | 117.3 | 29.1314 | 8.14 | 81 | 52
YAD152C | 2016-08-12 23:00 | 3.745 | 9.0043 | 117.4 | 29.1314 | 8.16 | 81 | 52
YAD152C | 2016-08-13 | 3.72 | 7.9464 | 103.2 | 29.1171 | 7.46 | 78 | 50
YAD152C | 2016-08-13 01:00 | 3.718 | 7.2964 | 93.7 | 28.5371 | 7.15 | 78 | 50
YAD152C | 2016-08-13 02:00 | 3.723 | 7.4764 | 96.9 | 29.0971 | 7.42 | 79 | 50
YAD152C | 2016-08-13 03:00 | 3.726 | 7.6164 | 98.8 | 29.0871 | 7.43 | 80 | 51
YAD152C | 2016-08-13 04:00 | 3.72 | 8.3464 | 109.1 | 29.4571 | 8.26 | 84 | 54
YAD152C | 2016-08-13 05:00 | 3.75 | 7.3864 | 96 | 29.2271 | 7.81 | 86 | 55
YAD152C | 2016-08-13 06:00 | 3.724 | 7.5264 | 98.2 | 29.4471 | 8.01 | 87 | 55
YAD152C | 2016-08-13 07:00 | 3.74 | 7.8764 | 103 | 29.4871 | 8.42 | 88 | 56
YAD152C | 2016-08-13 08:00 | 3.74 | 8.0864 | 106 | 29.6171 | 8.64 | 90 | 58
YAD152C | 2016-08-13 09:00 | 3.727 | 7.6164 | 99.5 | 29.4571 | 8.3 | 88 | 56
YAD152C | 2016-08-13 10:00 | 3.723 | 5.8164 | 75.3 | 29.0671 | 7.41 | 89 | 57
YAD152C | 2016-08-13 11:00 | 3.734 | 6.9764 | 90.8 | 29.3471 | 8.05 | 89 | 57
YAD152C | 2016-08-13 12:00 | 3.728 | 7.7564 | 101.4 | 29.5071 | 8.54 | 88 | 57
YAD152C | 2016-08-13 13:00 | 3.673 | 8.9164 | 117 | 29.6671 | 8.91 | 89 | 57
YAD152C | 2016-08-13 14:00 | 3.721 | 8.3364 | 109.5 | 29.7071 | 8.75 | 90 | 58
YAD152C | 2016-08-13 15:00 | 3.75 | 8.9664 | 117.9 | 29.8271 | 8.93 | 90 | 57
YAD152C | 2016-08-13 16:00 | 3.704 | 9.2564 | 121.9 | 29.8871 | 9 | 90 | 57
YAD152C | 2016-08-13 17:00 | 3.706 | 9.8664 | 130.6 | 30.1371 | 9.08 | 89 | 57
YAD152C | 2016-08-13 18:00 | 3.683 | 6.8064 | 88.5 | 29.3171 | 7.68 | 85 | 54
YAD152C | 2016-08-13 19:00 | 3.673 | 7.3364 | 96 | 29.6171 | 8.12 | 85 | 55
YAD152C | 2016-08-13 20:00 | 3.737 | 9.4464 | 124.3 | 29.7871 | 8.84 | 85 | 54
YAD152C | 2016-08-13 21:00 | 3.709 | 9.7764 | 128.9 | 29.9371 | 8.82 | 82 | 53
YAD152C | 2016-08-13 22:00 | 3.707 | 9.1364 | 119.8 | 29.5971 | 8.42 | 81 | 52
YAD152C | 2016-08-13 23:00 | 3.731 | 7.4464 | 97 | 29.3171 | 7.67 | 82 | 53
YAD152C | 2016-08-14 | 3.747 | 7.0286 | 91 | 29.2229 | 7.54 | 83 | 53
YAD152C | 2016-08-14 01:00 | 3.771 | 6.5586 | 84.8 | 29.1829 | 7.6 | 85 | 54
YAD152C | 2016-08-14 02:00 | 3.73 | 6.4886 | 84.1 | 29.2529 | 7.55 | 86 | 55
YAD152C | 2016-08-14 03:00 | 3.739 | 6.0886 | 78.7 | 29.1629 | 7.39 | 86 | 55
YAD152C | 2016-08-14 04:00 | 3.73 | 4.2486 | 54.4 | 29.0629 | 7.11 | 89 | 57
YAD152C | 2016-08-14 05:00 | 3.73 | 5.3886 | 69.5 | 29.1629 | 7.32 | 88 | 56
YAD152C | 2016-08-14 06:00 | 3.751 | 6.3286 | 81.8 | 29.2129 | 7.6 | 87 | 56
YAD152C | 2016-08-14 07:00 | 3.76 | 6.6786 | 86.5 | 29.2829 | 7.78 | 87 | 56
YAD152C | 2016-08-14 08:00 | 3.749 | 6.6686 | 86.5 | 29.3329 | 7.83 | 87 | 56
YAD152C | 2016-08-14 09:00 | 3.77 | 6.6086 | 85.8 | 29.3729 | 7.76 | 88 | 56
YAD152C | 2016-08-14 10:00 | 3.787 | 6.2286 | 80.9 | 29.4229 | 7.67 | 89 | 57
YAD152C | 2016-08-14 11:00 | 3.79 | 6.0586 | 78.7 | 29.4629 | 7.57 | 89 | 57
YAD152C | 2016-08-14 12:00 | 3.775 | 6.6686 | 86.8 | 29.5529 | 7.88 | 88 | 56
YAD152C | 2016-08-14 13:00 | 3.753 | 7.5086 | 97.9 | 29.5429 | 8.45 | 87 | 56
YAD152C | 2016-08-14 14:00 | 3.793 | 6.8386 | 88.9 | 29.4529 | 7.98 | 87 | 56
YAD152C | 2016-08-14 15:00 | 3.776 | 5.4886 | 70.8 | 29.1929 | 7.33 | 88 | 56
YAD152C | 2016-08-14 16:00 | 3.494 | 5.5786 | 72.2 | 29.3729 | 7.48 | 89 | 57
YAD152C | 2016-08-14 17:00 | 3.61 | 5.7886 | 75.1 | 29.4229 | 7.58 | 89 | 57
YAD152C | 2016-08-14 18:00 | 3.694 | 5.7486 | 74.4 | 29.3229 | 7.43 | 88 | 56
YAD152C | 2016-08-14 19:00 | 3.725 | 6.3986 | 82.8 | 29.2629 | 7.5 | 85 | 54
YAD152C | 2016-08-14 20:00 | 3.712 | 6.4986 | 84.5 | 29.4629 | 7.72 | 87 | 55
YAD152C | 2016-08-14 21:00 | 3.742 | 5.5086 | 71.3 | 29.3729 | 7.46 | 89 | 57
YAD152C | 2016-08-14 22:00 | 3.744 | 5.1986 | 67 | 29.1929 | 7.28 | 88 | 56
YAD152C | 2016-08-14 23:00 | 3.76 | 5.6086 | 72.4 | 29.2629 | 7.42 | 87 | 56
YAD152C | 2016-08-15 | 3.766 | 6.4107 | 82.8 | 29.3086 | 7.75 | 86 | 55
YAD152C | 2016-08-15 01:00 | 3.781 | 6.7207 | 87 | 29.4186 | 7.95 | 86 | 55
YAD152C | 2016-08-15 02:00 | 3.758 | 6.4407 | 83.2 | 29.3786 | 7.74 | 86 | 55
YAD152C | 2016-08-15 03:00 | 3.757 | 5.9907 | 77.3 | 29.2886 | 7.47 | 87 | 56
YAD152C | 2016-08-15 04:00 | 3.761 | 5.1007 | 65.4 | 29.1286 | 7.23 | 87 | 56
YAD152C | 2016-08-15 05:00 | 3.759 | 5.1307 | 65.9 | 29.1686 | 7.29 | 87 | 56
YAD152C | 2016-08-15 06:00 | 3.767 | 5.1407 | 66 | 29.1786 | 7.27 | 87 | 56
YAD152C | 2016-08-15 07:00 | 3.774 | 5.1907 | 66.6 | 29.1986 | 7.28 | 87 | 55
YAD152C | 2016-08-15 08:00 | 3.744 | 5.2707 | 67.7 | 29.2286 | 7.3 | 87 | 56
YAD152C | 2016-08-15 09:00 | 3.789 | 4.7907 | 61.3 | 29.1386 | 7.17 | 87 | 55
YAD152C | 2016-08-15 10:00 | 3.821 | 5.0707 | 65.1 | 29.1886 | 7.24 | 87 | 55
YAD152C | 2016-08-15 11:00 | 3.813 | 5.2907 | 68 | 29.2786 | 7.33 | 87 | 56
YAD152C | 2016-08-15 12:00 | 3.774 | 5.1507 | 66.1 | 29.2186 | 7.27 | 87 | 56
YAD152C | 2016-08-15 13:00 | 3.764 | 5.4507 | 70 | 29.1586 | 7.27 | 86 | 55
YAD152C | 2016-08-15 14:00 | 3.776 | 5.7707 | 74.3 | 29.1986 | 7.3 | 85 | 55
YAD152C | 2016-08-15 15:00 | 3.744 | 5.8107 | 74.8 | 29.1586 | 7.28 | 85 | 54
YAD152C | 2016-08-15 16:00 | 3.756 | 6.2107 | 80.2 | 29.3286 | 7.58 | 86 | 55
YAD152C | 2016-08-15 17:00 | 3.733 | 6.7507 | 87.7 | 29.5386 | 8.06 | 86 | 55
YAD152C | 2016-08-15 18:00 | 3.694 | 7.2607 | 94.7 | 29.7386 | 8.53 | 87 | 56
YAD152C | 2016-08-15 19:00 | 3.726 | 8.6707 | 113.9 | 30.0186 | 8.95 | 88 | 56
YAD152C | 2016-08-15 20:00 | 3.735 | 5.5107 | 70.8 | 29.1586 | 7.11 | 85 | 54
YAD152C | 2016-08-15 21:00 | 3.782 | 8.9407 | 117.2 | 29.9186 | 8.69 | 83 | 53
YAD152C | 2016-08-15 22:00 | 3.77 | 9.4207 | 123.8 | 29.9786 | 8.75 | 83 | 53
YAD152C | 2016-08-15 23:00 | 3.756 | 9.7807 | 129.3 | 30.2686 | 8.89 | 84 | 53
YAD152C | 2016-08-16 | 3.626 | 8.4929 | 111.1 | 29.9343 | 8.14 | 81 | 52
YAD152C | 2016-08-16 01:00 | 3.768 | 7.5329 | 98.3 | 29.9243 | 8.25 | 84 | 54
YAD152C | 2016-08-16 02:00 | 3.759 | 6.5829 | 85.4 | 29.6943 | 7.88 | 86 | 55
YAD152C | 2016-08-16 03:00 | 3.751 | 7.7829 | 101.7 | 29.9243 | 8.74 | 87 | 56
YAD152C | 2016-08-16 04:00 | 3.772 | 10.4529 | 138.1 | 30.3043 | 9.25 | 88 | 56
YAD152C | 2016-08-16 05:00 | 3.777 | 9.9429 | 131 | 30.2343 | 9.2 | 88 | 56
YAD152C | 2016-08-16 06:00 | 3.786 | 9.6429 | 126.8 | 30.1343 | 9.16 | 88 | 56
YAD152C | 2016-08-16 07:00 | 3.766 | 9.8229 | 129.4 | 30.1643 | 9.16 | 87 | 56
YAD152C | 2016-08-16 08:00 | 3.821 | 9.9129 | 130.6 | 30.1643 | 9.19 | 87 | 56
YAD152C | 2016-08-16 09:00 | 3.766 | 10.0529 | 132.7 | 30.2743 | 9.14 | 85 | 55
YAD152C | 2016-08-16 10:00 | 3.776 | 9.7929 | 129.1 | 30.2643 | 9.1 | 85 | 55
YAD152C | 2016-08-16 11:00 | 3.764 | 9.6929 | 128 | 30.3843 | 9.05 | 84 | 54
YAD152C | 2016-08-16 12:00 | 3.772 | 9.5229 | 125.9 | 30.4043 | 9 | 83 | 53
YAD152C | 2016-08-16 13:00 | 3.768 | 8.6729 | 114.1 | 30.2543 | 8.76 | 83 | 53
YAD152C | 2016-08-16 14:00 | 3.787 | 8.5129 | 111.8 | 30.2043 | 8.69 | 83 | 53
YAD152C | 2016-08-16 15:00 | 3.767 | 8.7629 | 115.3 | 30.2043 | 8.89 | 86 | 55
YAD152C | 2016-08-16 16:00 | 3.75 | 8.6329 | 113.4 | 30.1543 | 8.94 | 87 | 55
YAD152C | 2016-08-16 17:00 | 3.789 | 8.2629 | 108.4 | 30.1343 | 8.84 | 87 | 55
YAD152C | 2016-08-16 18:00 | 3.747 | 8.4929 | 111.7 | 30.1943 | 8.87 | 87 | 55
YAD152C | 2016-08-16 19:00 | 3.772 | 8.2329 | 108.1 | 30.2043 | 8.79 | 86 | 55
YAD152C | 2016-08-16 20:00 | 3.757 | 8.6829 | 114.4 | 30.2743 | 8.91 | 87 | 56
YAD152C | 2016-08-16 21:00 | 3.748 | 7.1129 | 92.9 | 29.9843 | 7.96 | 85 | 54
YAD152C | 2016-08-16 22:00 | 3.803 | 6.6629 | 86.7 | 29.8643 | 7.43 | 84 | 54
YAD152C | 2016-08-16 23:00 | 3.8 | 6.1229 | 79.4 | 29.7843 | 7.24 | 85 | 54
YAD152C | 2016-08-17 | 3.723 | 6.795 | 88.3 | 29.89 | 7.53 | 84 | 54
YAD152C | 2016-08-17 01:00 | 3.75 | 3.535 | 44.4 | 29.27 | 6.89 | 85 | 55
YAD152C | 2016-08-17 02:00 | 3.787 | 2.925 | 36.2 | 28.96 | 6.81 | 86 | 55
YAD152C | 2016-08-17 03:00 | 3.743 | 3.765 | 47.4 | 29.18 | 6.93 | 86 | 55
YAD152C | 2016-08-17 04:00 | 3.74 | 3.155 | 39.4 | 29.15 | 6.89 | 86 | 55
YAD152C | 2016-08-17 05:00 | 3.782 | 3.665 | 46.3 | 29.51 | 7.03 | 87 | 55
YAD152C | 2016-08-17 06:00 | 3.788 | 4.325 | 55.1 | 29.62 | 7.05 | 86 | 55
YAD152C | 2016-08-17 07:00 | 3.765 | 5.095 | 65.4 | 29.71 | 7.37 | 86 | 55
YAD152C | 2016-08-17 08:00 | 3.809 | 5.115 | 65.7 | 29.74 | 7.43 | 88 | 56
YAD152C | 2016-08-17 09:00 | 3.757 | 5.215 | 66.9 | 29.71 | 7.46 | 86 | 55
YAD152C | 2016-08-17 10:00 | 3.765 | 7.705 | 100.3 | 29.9 | 8.72 | 86 | 55
YAD152C | 2016-08-17 11:00 | 3.781 | 7.485 | 97.4 | 29.92 | 8.75 | 87 | 55
YAD152C | 2016-08-17 12:00 | 3.776 | 8.115 | 105.8 | 29.97 | 8.88 | 87 | 56
YAD152C | 2016-08-17 13:00 | 3.752 | 7.915 | 103.2 | 29.96 | 8.82 | 88 | 56
YAD152C | 2016-08-17 14:00 | 3.747 | 7.835 | 102.1 | 29.98 | 8.81 | 87 | 56
YAD152C | 2016-08-17 15:00 | 3.725 | 7.995 | 104.4 | 30.03 | 8.82 | 86 | 55
YAD152C | 2016-08-17 16:00 | 3.69 | 8.165 | 106.7 | 30.05 | 8.83 | 86 | 55
YAD152C | 2016-08-17 17:00 | 3.685 | 7.905 | 103.3 | 30.03 | 8.8 | 86 | 55
YAD152C | 2016-08-17 18:00 | 3.68 | 8.435 | 110.3 | 30.08 | 8.92 | 87 | 56
YAD152C | 2016-08-17 19:00 | 3.774 | 8.245 | 107.8 | 30.08 | 8.91 | 87 | 56
YAD152C | 2016-08-17 20:00 | 3.742 | 8.125 | 106.2 | 30.11 | 8.92 | 87 | 56
YAD152C | 2016-08-17 21:00 | 3.766 | 7.055 | 91.8 | 30.01 | 8.38 | 86 | 55
YAD152C | 2016-08-17 22:00 | 3.766 | 6.645 | 86.5 | 30.06 | 8.38 | 86 | 55
YAD152C | 2016-08-17 23:00 | 3.761 | 6.825 | 89 | 30.14 | 7.94 | 86 | 55
YAD152C | 2016-08-18 | 3.74 | 6.8271 | 88.5 | 30.0057 | 7.56 | 86 | 55
YAD152C | 2016-08-18 01:00 | 3.686 | 6.4171 | 83.1 | 30.0157 | 7.53 | 86 | 55
YAD152C | 2016-08-18 02:00 | 3.741 | 5.4671 | 70.3 | 29.8157 | 7.16 | 87 | 55
YAD152C | 2016-08-18 03:00 | 3.733 | 6.0971 | 78.6 | 29.8957 | 7.23 | 85 | 55
YAD152C | 2016-08-18 04:00 | 3.791 | 4.7871 | 61.1 | 29.7857 | 7.05 | 86 | 55
YAD152C | 2016-08-18 05:00 | 3.751 | 3.9871 | 50.5 | 29.7657 | 6.97 | 87 | 56
YAD152C | 2016-08-18 06:00 | 3.758 | 5.4271 | 69.6 | 29.7857 | 7.03 | 87 | 56
YAD152C | 2016-08-18 07:00 | 3.751 | 3.8671 | 48.6 | 29.3257 | 6.81 | 88 | 56
YAD152C | 2016-08-18 08:00 | 3.712 | 1.5671 | 18.1 | 28.7457 | 6.69 | 86 | 55
YAD152C | 2016-08-18 09:00 | 3.708 | 2.7171 | 33.4 | 29.2657 | 6.76 | 87 | 56
YAD152C | 2016-08-18 10:00 | 3.68 | 2.7071 | 33.3 | 29.3657 | 6.76 | 87 | 56
YAD152C | 2016-08-18 11:00 | 3.543 | 4.7571 | 60.6 | 29.6157 | 6.93 | 86 | 55
YAD152C | 2016-08-18 12:00 | 3.7 | 1.9871 | 23.7 | 29.0957 | 6.71 | 87 | 56
YAD152C | 2016-08-18 13:00 | 3.687 | 3.9971 | 50.6 | 29.6857 | 6.93 | 86 | 55
YAD152C | 2016-08-18 14:00 | 3.648 | 3.2471 | 40.5 | 29.5057 | 6.87 | 87 | 55
YAD152C | 2016-08-18 15:00 | 3.561 | 4.3171 | 54.7 | 29.6057 | 6.9 | 87 | 55
YAD152C | 2016-08-18 16:00 | 3.609 | 4.0971 | 51.8 | 29.5757 | 6.89 | 87 | 56
YAD152C | 2016-08-18 17:00 | 3.675 | 4.8971 | 62.5 | 29.6657 | 6.94 | 87 | 55
YAD152C | 2016-08-18 18:00 | 3.598 | 4.4871 | 56.9 | 29.5557 | 6.9 | 87 | 56
YAD152C | 2016-08-18 19:00 | 3.697 | 3.5571 | 44.5 | 29.4257 | 6.81 | 88 | 56
YAD152C | 2016-08-18 20:00 | 3.628 | 2.5771 | 31.7 | 29.3757 | 6.78 | 87 | 56
YAD152C | 2016-08-18 21:00 | 3.667 | 2.9671 | 36.7 | 29.4557 | 6.82 | 88 | 56
YAD152C | 2016-08-18 22:00 | 3.7 | 3.1771 | 39.6 | 29.5157 | 6.83 | 89 | 57
YAD152C | 2016-08-18 23:00 | 3.716 | 3.8571 | 48.6 | 29.5157 | 6.84 | 88 | 56
YAD152C | 2016-08-19 | 3.753 | 3.9393 | 49.4 | 29.5214 | 6.86 | 88 | 56
YAD152C | 2016-08-19 01:00 | 3.699 | 2.3393 | 28.2 | 29.3214 | 6.76 | 88 | 56
YAD152C | 2016-08-19 02:00 | 3.594 | 2.9693 | 36.5 | 29.3714 | 6.77 | 88 | 56
YAD152C | 2016-08-19 03:00 | 3.521 | 3.3393 | 41.4 | 29.4114 | 6.78 | 88 | 56
YAD152C | 2016-08-19 04:00 | 3.664 | 2.7893 | 34.1 | 29.3914 | 6.83 | 87 | 56
YAD152C | 2016-08-19 05:00 | 3.714 | 2.4893 | 30.1 | 29.2514 | 6.73 | 88 | 56
YAD152C | 2016-08-19 06:00 | 3.696 | 2.2593 | 27 | 29.2614 | 6.72 | 88 | 56
YAD152C | 2016-08-19 07:00 | 3.725 | 1.6793 | 19.5 | 29.1914 | 6.71 | 87 | 56
YAD152C | 2016-08-19 08:00 | 3.716 | 1.9293 | 22.7 | 29.2714 | 6.73 | 86 | 55
YAD152C | 2016-08-19 09:00 | 3.75 | 0.98929 | 10.4 | 28.9614 | 6.65 | 84 | 54
YAD152C | 2016-08-19 10:00 | 3.729 | 0.93929 | 9.7 | 28.9714 | 6.67 | 85 | 55
YAD152C | 2016-08-19 11:00 | 3.738 | 1.5993 | 18.4 | 29.1514 | 6.79 | 90 | 57
YAD152C | 2016-08-19 12:00 | 3.674 | 2.7593 | 33.7 | 29.3914 | 6.88 | 88 | 56
YAD152C | 2016-08-19 13:00 | 3.713 | 3.5693 | 44.5 | 29.4714 | 6.93 | 88 | 56
YAD152C | 2016-08-19 14:00 | 3.596 | 3.0393 | 37.4 | 29.4114 | 6.88 | 87 | 56
YAD152C | 2016-08-19 15:00 | 3.501 | 2.6593 | 32.4 | 29.3714 | 6.8 | 86 | 55
YAD152C | 2016-08-19 16:00 | 3.6 | 2.7793 | 34.1 | 29.4714 | 6.84 | 86 | 55
YAD152C | 2016-08-19 17:00 | 3.053 | 4.8993 | 62.2 | 29.6914 | 7.03 | 88 | 57
YAD152C | 2016-08-19 18:00 | 3.652 | 2.4893 | 30.2 | 29.4714 | 6.78 | 87 | 56
YAD152C | 2016-08-19 19:00 | 3.648 | 3.5693 | 44.5 | 29.5814 | 6.91 | 87 | 56
YAD152C | 2016-08-19 20:00 | 3.146 | 4.7693 | 60.6 | 29.6814 | 6.99 | 88 | 57
YAD152C | 2016-08-19 21:00 | 3.705 | 5.0693 | 64.5 | 29.7114 | 6.99 | 89 | 57
YAD152C | 2016-08-19 22:00 | 3.741 | 2.3493 | 28.3 | 29.3514 | 6.8 | 87 | 56
YAD152C | 2016-08-19 23:00 | 3.729 | 1.9593 | 23.2 | 29.3414 | 6.78 | 88 | 56
YAD152C | 2016-08-20 | 3.757 | 3.9014 | 48.7 | 29.5971 | 6.92 | 87 | 56
YAD152C | 2016-08-20 01:00 | 3.764 | 3.3414 | 41.3 | 29.5671 | 6.92 | 86 | 55
YAD152C | 2016-08-20 02:00 | 3.748 | 1.2914 | 14.1 | 29.3871 | 6.75 | 86 | 55
YAD152C | 2016-08-20 03:00 | 3.736 | 1.4414 | 16.2 | 29.4671 | 6.8 | 87 | 55
YAD152C | 2016-08-20 04:00 | 3.739 | 1.8614 | 21.6 | 29.4971 | 6.82 | 86 | 55
YAD152C | 2016-08-20 05:00 | 3.751 | 2.3314 | 28 | 29.5871 | 6.89 | 87 | 55
YAD152C | 2016-08-20 06:00 | 3.741 | 1.8114 | 21 | 29.4671 | 6.82 | 87 | 56
YAD152C | 2016-08-20 07:00 | 3.738 | 3.7414 | 46.6 | 29.6071 | 6.96 | 88 | 56
YAD152C | 2016-08-20 08:00 | 3.746 | 4.6314 | 58.4 | 29.6471 | 7.01 | 89 | 57
YAD152C | 2016-08-20 09:00 | 3.742 | 4.6614 | 58.7 | 29.6471 | 7.01 | 89 | 57
YAD152C | 2016-08-20 10:00 | 3.77 | 4.0014 | 50 | 29.6071 | 6.99 | 88 | 57
YAD152C | 2016-08-20 11:00 | 3.755 | 3.0114 | 36.9 | 29.4871 | 6.91 | 88 | 56
YAD152C | 2016-08-20 12:00 | 3.753 | 3.9614 | 49.4 | 29.5571 | 6.94 | 89 | 57
YAD152C | 2016-08-20 13:00 | 3.75 | 4.9414 | 62.4 | 29.5471 | 7.11 | 89 | 57
YAD152C | 2016-08-20 14:00 | 3.738 | 4.7914 | 60.5 | 29.5871 | 7.04 | 89 | 57
YAD152C | 2016-08-20 15:00 | 3.726 | 4.8714 | 61.4 | 29.5671 | 7.09 | 89 | 57
YAD152C | 2016-08-20 16:00 | 3.748 | 4.7914 | 60.5 | 29.5771 | 7.07 | 89 | 57
YAD152C | 2016-08-20 17:00 | 3.711 | 4.5514 | 57.3 | 29.5371 | 7.05 | 89 | 57
YAD152C | 2016-08-20 18:00 | 3.745 | 4.8714 | 61.4 | 29.5371 | 7.11 | 89 | 57
YAD152C | 2016-08-20 19:00 | 3.715 | 4.5914 | 57.7 | 29.4871 | 7.04 | 89 | 57
YAD152C | 2016-08-20 20:00 | 3.708 | 4.5714 | 57.5 | 29.5071 | 7.03 | 89 | 57
YAD152C | 2016-08-20 21:00 | 3.743 | 4.7414 | 59.7 | 29.5271 | 7.07 | 89 | 57
YAD152C | 2016-08-20 22:00 | 3.728 | 4.8414 | 61 | 29.5471 | 7.04 | 90 | 58
YAD152C | 2016-08-20 23:00 | 3.763 | 5.8614 | 74.5 | 29.5671 | 7.03 | 92 | 59
YAD152C | 2016-08-21 | 3.761 | 5.3836 | 67.9 | 29.5129 | 7.02 | 92 | 59
YAD152C | 2016-08-21 01:00 | 3.76 | 5.0536 | 63.6 | 29.5129 | 7.01 | 92 | 59
YAD152C | 2016-08-21 02:00 | 3.704 | 5.6336 | 71.3 | 29.5429 | 7.04 | 92 | 59
YAD152C | 2016-08-21 03:00 | 3.708 | 5.8536 | 74.2 | 29.5529 | 7.04 | 93 | 59
YAD152C | 2016-08-21 04:00 | 3.702 | 5.3136 | 67 | 29.4929 | 7 | 93 | 60
YAD152C | 2016-08-21 05:00 | 3.704 | 5.6136 | 71 | 29.5529 | 7 | 93 | 59
YAD152C | 2016-08-21 06:00 | 3.714 | 4.9436 | 62.1 | 29.5529 | 6.95 | 92 | 59
YAD152C | 2016-08-21 07:00 | 3.706 | 3.6636 | 45.2 | 29.5729 | 6.91 | 90 | 57
YAD152C | 2016-08-21 08:00 | 3.738 | 3.5136 | 43.2 | 29.5229 | 6.9 | 90 | 57
YAD152C | 2016-08-21 09:00 | 3.733 | 3.3736 | 41.3 | 29.5229 | 6.89 | 90 | 58
YAD152C | 2016-08-21 10:00 | 3.731 | 4.0036 | 49.7 | 29.5829 | 6.91 | 91 | 58
YAD152C | 2016-08-21 11:00 | 3.733 | 4.6636 | 58.6 | 29.6929 | 6.96 | 91 | 58
YAD152C | 2016-08-21 12:00 | 3.728 | 4.8936 | 61.7 | 29.6929 | 6.98 | 91 | 58
YAD152C | 2016-08-21 13:00 | 3.731 | 4.7636 | 59.8 | 29.6329 | 6.94 | 91 | 58
YAD152C | 2016-08-21 14:00 | 3.719 | 5.7236 | 72.6 | 29.7429 | 7.06 | 92 | 59
YAD152C | 2016-08-21 15:00 | 3.764 | 4.8836 | 61.4 | 29.6129 | 6.96 | 92 | 59
YAD152C | 2016-08-21 16:00 | 3.675 | 6.6336 | 84.9 | 29.8329 | 7.25 | 91 | 58
YAD152C | 2016-08-21 17:00 | 3.716 | 6.2636 | 79.9 | 29.7929 | 7.17 | 91 | 58
YAD152C | 2016-08-21 18:00 | 3.449 | 6.8336 | 87.6 | 29.8429 | 7.26 | 91 | 58
YAD152C | 2016-08-21 19:00 | 3.731 | 4.7236 | 59.4 | 29.6729 | 6.97 | 92 | 59
YAD152C | 2016-08-21 20:00 | 3.782 | 6.1536 | 78.5 | 29.8029 | 7.16 | 91 | 58
YAD152C | 2016-08-21 21:00 | 3.71 | 6.2336 | 79.6 | 29.8629 | 7.2 | 91 | 58
YAD152C | 2016-08-21 22:00 | 3.773 | 5.7036 | 72.5 | 29.7929 | 7.11 | 92 | 59
YAD152C | 2016-08-21 23:00 | 3.7 | 5.3436 | 67.7 | 29.7529 | 7.01 | 92 | 59
YAD152C | 2016-08-22 | 3.777 | 4.7657 | 59.7 | 29.6786 | 6.93 | 93 | 60
YAD152C | 2016-08-22 01:00 | 3.798 | 6.3357 | 80.7 | 29.8986 | 7.11 | 93 | 60
YAD152C | 2016-08-22 02:00 | 3.779 | 3.9157 | 48.3 | 29.6086 | 6.85 | 94 | 60
YAD152C | 2016-08-22 03:00 | 3.757 | 5.0057 | 62.8 | 29.6686 | 6.9 | 94 | 60
YAD152C | 2016-08-22 04:00 | 3.808 | 7.7257 | 99.2 | 29.8386 | 7.46 | 94 | 60
YAD152C | 2016-08-22 05:00 | 3.8 | 7.7857 | 99.8 | 29.7686 | 7.45 | 94 | 60
YAD152C | 2016-08-22 06:00 | 3.783 | 7.6657 | 98 | 29.6786 | 7.38 | 95 | 61
YAD152C | 2016-08-22 07:00 | 3.827 | 6.7857 | 86.3 | 29.5686 | 7.18 | 95 | 61
YAD152C | 2016-08-22 08:00 | 3.827 | 6.9857 | 88.7 | 29.5086 | 7.2 | 95 | 61
YAD152C | 2016-08-22 09:00 | 3.833 | 4.9457 | 61.7 | 29.3986 | 6.92 | 97 | 62
YAD152C | 2016-08-22 10:00 | 3.844 | 6.4557 | 81.5 | 29.2886 | 7.07 | 96 | 61
YAD152C | 2016-08-22 11:00 | 3.823 | 6.8257 | 86.1 | 29.1486 | 7.12 | 95 | 61
YAD152C | 2016-08-22 12:00 | 3.83 | 6.9057 | 87.1 | 29.1186 | 7.13 | 95 | 61
YAD152C | 2016-08-22 13:00 | 3.788 | 6.8257 | 86.2 | 29.1386 | 7.12 | 95 | 61
YAD152C | 2016-08-22 14:00 | 3.813 | 7.1557 | 90.7 | 29.2686 | 7.2 | 95 | 61
YAD152C | 2016-08-22 15:00 | 3.796 | 7.2757 | 92.3 | 29.3586 | 7.24 | 95 | 61
YAD152C | 2016-08-22 16:00 | 3.808 | 7.0357 | 89.3 | 29.3686 | 7.21 | 95 | 61
YAD152C | 2016-08-22 17:00 | 3.804 | 5.1957 | 64.9 | 29.2186 | 6.99 | 95 | 61
YAD152C | 2016-08-22 18:00 | 3.808 | 1.9457 | 22.1 | 29.2086 | 6.79 | 94 | 60
YAD152C | 2016-08-22 19:00 | 3.776 | 2.1557 | 24.9 | 29.1986 | 6.78 | 94 | 60
YAD152C | 2016-08-22 20:00 | 3.847 | 4.6257 | 57.3 | 29.1886 | 6.92 | 95 | 61
YAD152C | 2016-08-22 21:00 | 3.854 | 6.1657 | 77.9 | 29.4386 | 7.09 | 94 | 60
YAD152C | 2016-08-22 22:00 | 3.845 | 5.8557 | 73.4 | 29.0986 | 6.96 | 96 | 61
YAD152C | 2016-08-22 23:00 | 3.83 | 5.7657 | 72.1 | 29.0686 | 6.95 | 96 | 62
YAD152C | 2016-08-23 | 3.843 | 5.2779 | 65.8 | 29.3543 | 6.97 | 95 | 61
YAD152C | 2016-08-23 01:00 | 3.852 | 5.1679 | 64.3 | 29.3243 | 6.96 | 94 | 60
YAD152C | 2016-08-23 02:00 | 3.882 | 3.7379 | 45.4 | 29.2743 | 6.86 | 95 | 61
YAD152C | 2016-08-23 03:00 | 3.85 | 4.6379 | 57.4 | 29.3743 | 6.9 | 95 | 61
YAD152C | 2016-08-23 04:00 | 3.845 | 3.2879 | 39.6 | 29.3343 | 6.86 | 95 | 61
YAD152C | 2016-08-23 05:00 | 3.847 | 5.5279 | 69.2 | 29.4243 | 7.02 | 93 | 60
YAD152C | 2016-08-23 06:00 | 3.859 | 5.3379 | 66.5 | 29.3243 | 7.01 | 93 | 60
YAD152C | 2016-08-23 07:00 | 3.908 | 6.3179 | 79.3 | 29.2643 | 7.14 | 93 | 59
YAD152C | 2016-08-23 08:00 | 3.901 | 6.0679 | 76.1 | 29.1943 | 7.13 | 93 | 60
YAD152C | 2016-08-23 09:00 | 3.873 | 5.9079 | 73.9 | 29.1643 | 7.07 | 94 | 60
YAD152C | 2016-08-23 10:00 | 3.892 | 6.1479 | 77 | 29.1243 | 7.11 | 93 | 60
YAD152C | 2016-08-23 11:00 | 3.909 | 5.9679 | 74.6 | 29.1343 | 7.11 | 94 | 60
YAD152C | 2016-08-23 12:00 | 3.893 | 6.1779 | 77.4 | 29.1643 | 7.12 | 93 | 60
YAD152C | 2016-08-23 13:00 | 3.889 | 5.8879 | 73.5 | 29.1243 | 7.27 | 90 | 58
YAD152C | 2016-08-23 14:00 | 3.869 | 6.1679 | 77.3 | 29.1843 | 7.32 | 91 | 58
YAD152C | 2016-08-23 15:00 | 3.847 | 6.0079 | 75.1 | 29.1743 | 7.2 | 92 | 59
YAD152C | 2016-08-23 16:00 | 3.859 | 5.6379 | 70.2 | 29.0743 | 7.11 | 92 | 59
YAD152C | 2016-08-23 17:00 | 3.825 | 5.0879 | 62.9 | 28.9843 | 7.04 | 93 | 60
YAD152C | 2016-08-23 18:00 | 3.854 | 4.9679 | 61.3 | 28.9343 | 7.01 | 93 | 60
YAD152C | 2016-08-23 19:00 | 3.881 | 5.4079 | 67 | 28.9543 | 7.03 | 93 | 59
YAD152C | 2016-08-23 20:00 | 3.844 | 6.3379 | 79.3 | 29.0443 | 7.13 | 93 | 60
YAD152C | 2016-08-23 21:00 | 3.857 | 6.7579 | 84.9 | 29.1143 | 7.19 | 93 | 59
YAD152C | 2016-08-23 22:00 | 3.867 | 4.2079 | 51.3 | 28.9343 | 6.94 | 94 | 60
YAD152C | 2016-08-23 23:00 | 3.864 | 4.6979 | 57.7 | 28.9543 | 6.98 | 93 | 60
YAD152C | 2016-08-24 | 3.863 | 5.05 | 62.1 | 28.95 | 7 | 93 | 60
YAD152C | 2016-08-24 01:00 | 3.864 | 5.82 | 72.2 | 29 | 7.06 | 94 | 60
YAD152C | 2016-08-24 02:00 | 3.816 | 6.93 | 86.9 | 29.08 | 7.16 | 93 | 60
YAD152C | 2016-08-24 03:00 | 3.836 | 6.3 | 78.6 | 29.1 | 7.21 | 94 | 60
YAD152C | 2016-08-24 04:00 | 3.851 | 9.11 | 116.9 | 29.76 | 8.15 | 91 | 58
YAD152C | 2016-08-24 05:00 | 3.869 | 9.09 | 116.5 | 29.74 | 8.09 | 92 | 59
YAD152C | 2016-08-24 06:00 | 3.866 | 9.78 | 125.8 | 29.78 | 8.25 | 91 | 58
YAD152C | 2016-08-24 07:00 | 3.857 | 9.99 | 128.5 | 29.73 | 8.58 | 90 | 58
YAD152C | 2016-08-24 08:00 | 3.789 | 9.1 | 116.5 | 29.62 | 8.61 | 91 | 58
YAD152C | 2016-08-24 09:00 | 3.878 | 8.99 | 114.9 | 29.58 | 8.61 | 91 | 58
YAD152C | 2016-08-24 10:00 | 3.851 | 8.69 | 110.9 | 29.56 | 8.43 | 91 | 58
YAD152C | 2016-08-24 11:00 | 3.816 | 9.21 | 117.8 | 29.59 | 8.48 | 91 | 58
YAD152C | 2016-08-24 12:00 | 3.903 | 8.59 | 109.4 | 29.49 | 8.29 | 92 | 59
YAD152C | 2016-08-24 14:00 | 4.007 | 8.2 | 107.9 | 29.68 | 8.41 | 91 | 59
YAD152C | 2016-08-24 15:00 | 4.007 | 8.27 | 109 | 29.75 | 8.52 | 91 | 58
YAD152C | 2016-08-24 16:00 | 4.007 | 8.44 | 111.3 | 29.75 | 8.49 | 91 | 58
YAD152C | 2016-08-24 17:00 | 3.969 | 7.72 | 101.5 | 29.69 | 8.17 | 91 | 58
YAD152C | 2016-08-24 18:00 | 3.985 | 8.31 | 109.5 | 29.74 | 8.49 | 92 | 59
YAD152C | 2016-08-24 19:00 | 3.977 | 8.56 | 112.8 | 29.79 | 8.57 | 92 | 59
YAD152C | 2016-08-24 20:00 | 3.939 | 6.96 | 91.4 | 29.55 | 7.63 | 92 | 59
YAD152C | 2016-08-24 21:00 | 3.954 | 7.76 | 102 | 29.61 | 7.99 | 92 | 59
YAD152C | 2016-08-24 22:00 | 3.849 | 9.1 | 119.6 | 29.61 | 8.48 | 93 | 59
YAD152C | 2016-08-24 23:00 | 3.947 | 10.23 | 134.6 | 29.64 | 8.75 | 93 | 60
YAD152C | 2016-08-25 | 3.916 | 9.1223 | 120.1136 | 29.71 | 8.5655 | 92 | 59
YAD152C | 2016-08-25 01:00 | 3.916 | 8.2423 | 108.6136 | 29.76 | 8.4655 | 91 | 59
YAD152C | 2016-08-25 02:00 | 3.931 | 9.9923 | 131.9136 | 29.85 | 8.9455 | 92 | 59
YAD152C | 2016-08-25 03:00 | 3.931 | 9.2323 | 121.6136 | 29.76 | 8.8255 | 92 | 59
YAD152C | 2016-08-25 04:00 | 3.985 | 9.4223 | 124.0136 | 29.68 | 8.8855 | 92 | 59
YAD152C | 2016-08-25 05:00 | 3.962 | 9.1523 | 120.3136 | 29.64 | 8.8155 | 92 | 59
YAD152C | 2016-08-25 06:00 | 3.978 | 8.9223 | 117.1136 | 29.57 | 8.7455 | 92 | 59
YAD152C | 2016-08-25 07:00 | 3.917 | 9.2823 | 121.7136 | 29.46 | 8.7255 | 92 | 59
YAD152C | 2016-08-25 08:00 | 3.986 | 9.0823 | 118.9136 | 29.41 | 8.7055 | 92 | 59
YAD152C | 2016-08-25 09:00 | 3.979 | 9.5523 | 125.1136 | 29.37 | 8.7355 | 92 | 59
YAD152C | 2016-08-25 10:00 | 3.964 | 9.8523 | 128.8136 | 29.32 | 8.7555 | 93 | 59
YAD152C | 2016-08-25 11:00 | 3.979 | 9.8223 | 128.4136 | 29.28 | 8.7355 | 93 | 59
YAD152C | 2016-08-25 12:00 | 3.941 | 9.6623 | 126.4136 | 29.32 | 8.7055 | 93 | 59
YAD152C | 2016-08-25 13:00 | 3.956 | 9.4323 | 123.3136 | 29.32 | 8.6255 | 93 | 59
YAD152C | 2016-08-25 14:00 | 3.926 | 8.6123 | 112.6136 | 29.34 | 8.5155 | 92 | 59
YAD152C | 2016-08-25 15:00 | 3.956 | 8.1723 | 107.1136 | 29.44 | 8.5855 | 91 | 58
YAD152C | 2016-08-25 16:00 | 3.903 | 8.5823 | 112.5136 | 29.41 | 8.5255 | 92 | 59
YAD152C | 2016-08-25 17:00 | 3.911 | 8.5323 | 111.5136 | 29.31 | 8.5255 | 91 | 58
YAD152C | 2016-08-25 18:00 | 3.948 | 8.9523 | 117.0136 | 29.29 | 8.6155 | 92 | 59
YAD152C | 2016-08-25 19:00 | 3.911 | 9.3323 | 121.9136 | 29.29 | 8.7355 | 92 | 59
YAD152C | 2016-08-25 20:00 | 3.926 | 9.5623 | 124.9136 | 29.24 | 8.7555 | 92 | 59
YAD152C | 2016-08-25 21:00 | 3.911 | 9.8223 | 128.1136 | 29.19 | 8.7655 | 92 | 59
YAD152C | 2016-08-25 22:00 | 3.942 | 9.9223 | 129.3136 | 29.14 | 8.7455 | 93 | 59
YAD152C | 2016-08-25 23:00 | 3.934 | 10.1623 | 132.6136 | 29.15 | 8.8155 | 93 | 59
YAD152C | 2016-08-26 | 3.934 | 10.8845 | 142.2273 | 29.23 | 8.9609 | 93 | 60
YAD152C | 2016-08-26 01:00 | 3.933 | 10.7745 | 140.9273 | 29.3 | 8.9309 | 93 | 59
YAD152C | 2016-08-26 02:00 | 3.948 | 10.2045 | 133.5273 | 29.33 | 8.8609 | 92 | 59
YAD152C | 2016-08-26 03:00 | 3.941 | 10.0145 | 131.0273 | 29.34 | 8.8209 | 92 | 59
YAD152C | 2016-08-26 04:00 | 3.948 | 8.6345 | 113.3273 | 29.49 | 8.6709 | 91 | 58
YAD152C | 2016-08-26 05:00 | 3.94 | 8.8045 | 115.3273 | 29.42 | 8.6009 | 92 | 59
YAD152C | 2016-08-26 06:00 | 3.963 | 8.7045 | 114.1273 | 29.41 | 8.5909 | 92 | 59
YAD152C | 2016-08-26 07:00 | 3.948 | 8.4645 | 110.8273 | 29.39 | 8.5409 | 92 | 59
YAD152C | 2016-08-26 08:00 | 3.948 | 8.2745 | 108.4273 | 29.41 | 8.4509 | 91 | 59
YAD152C | 2016-08-26 09:00 | 3.926 | 7.9345 | 103.9273 | 29.39 | 8.2909 | 91 | 59
YAD152C | 2016-08-26 10:00 | 3.895 | 7.8445 | 102.8273 | 29.45 | 8.3409 | 91 | 58
YAD152C | 2016-08-26 11:00 | 3.888 | 7.8245 | 102.6273 | 29.42 | 8.2909 | 91 | 59
YAD152C | 2016-08-26 12:00 | 3.948 | 8.1645 | 106.8273 | 29.39 | 8.3609 | 92 | 59
YAD152C | 2016-08-26 13:00 | 3.926 | 7.6545 | 100.1273 | 29.28 | 8.0509 | 92 | 59
YAD152C | 2016-08-26 14:00 | 3.956 | 7.1345 | 93.3273 | 29.31 | 7.8509 | 92 | 59
YAD152C | 2016-08-26 15:00 | 3.933 | 7.2545 | 94.9273 | 29.33 | 7.9709 | 92 | 59
YAD152C | 2016-08-26 16:00 | 3.865 | 6.6545 | 87.1273 | 29.3 | 7.6209 | 92 | 59
YAD152C | 2016-08-26 17:00 | 3.865 | 5.3145 | 69.5273 | 29.26 | 7.3009 | 92 | 59
YAD152C | 2016-08-26 18:00 | 3.88 | 5.9045 | 77.3273 | 29.33 | 7.4209 | 92 | 59
YAD152C | 2016-08-26 19:00 | 3.895 | 6.0445 | 79.0273 | 29.34 | 7.5109 | 92 | 59
YAD152C | 2016-08-26 20:00 | 3.873 | 6.4145 | 84.0273 | 29.38 | 7.6109 | 92 | 59
YAD152C | 2016-08-26 21:00 | 3.918 | 6.2645 | 82.0273 | 29.35 | 7.5909 | 92 | 59
YAD152C | 2016-08-26 22:00 | 3.903 | 6.0845 | 79.5273 | 29.31 | 7.5309 | 92 | 59
YAD152C | 2016-08-26 23:00 | 3.911 | 6.2645 | 81.7273 | 29.19 | 7.3909 | 93 | 60
YAD152C | 2016-08-27 | 3.903 | 6.6768 | 87.5409 | 29.43 | 7.7864 | 91 | 58
YAD152C | 2016-08-27 01:00 | 3.925 | 6.0268 | 78.8409 | 29.34 | 7.5164 | 92 | 59
YAD152C | 2016-08-27 02:00 | 3.911 | 5.4668 | 71.6409 | 29.33 | 7.4164 | 92 | 59
YAD152C | 2016-08-27 03:00 | 3.941 | 6.0668 | 79.5409 | 29.39 | 7.5164 | 92 | 59
YAD152C | 2016-08-27 04:00 | 3.888 | 6.3468 | 83.1409 | 29.39 | 7.6364 | 92 | 59
YAD152C | 2016-08-27 05:00 | 3.948 | 6.3568 | 83.2409 | 29.34 | 7.5664 | 92 | 59
YAD152C | 2016-08-27 06:00 | 3.941 | 7.0768 | 92.7409 | 29.36 | 7.7864 | 92 | 59
YAD152C | 2016-08-27 07:00 | 3.91 | 7.1268 | 93.4409 | 29.41 | 7.8564 | 92 | 59
YAD152C | 2016-08-27 08:00 | 3.932 | 6.5968 | 86.4409 | 29.37 | 7.5964 | 92 | 59
YAD152C | 2016-08-27 09:00 | 3.903 | 7.3868 | 96.8409 | 29.39 | 7.7964 | 93 | 59
YAD152C | 2016-08-27 10:00 | 3.925 | 7.2568 | 95.2409 | 29.47 | 7.9664 | 92 | 59
YAD152C | 2016-08-27 11:00 | 3.91 | 7.7768 | 102.0409 | 29.46 | 7.9864 | 92 | 59
YAD152C | 2016-08-27 12:00 | 3.917 | 7.9568 | 104.3409 | 29.49 | 7.7564 | 93 | 60
YAD152C | 2016-08-27 13:00 | 3.842 | 7.9768 | 104.7409 | 29.54 | 7.7964 | 94 | 60
YAD152C | 2016-08-27 14:00 | 3.924 | 6.7068 | 87.8409 | 29.41 | 7.4364 | 93 | 60
YAD152C | 2016-08-27 15:00 | 3.659 | 7.9968 | 105.1409 | 29.6 | 7.9164 | 94 | 60
YAD152C | 2016-08-27 16:00 | 3.84 | 7.2668 | 95.4409 | 29.55 | 7.7164 | 92 | 59
YAD152C | 2016-08-27 17:00 | 3.847 | 7.2068 | 94.8409 | 29.66 | 7.8864 | 92 | 59
YAD152C | 2016-08-27 18:00 | 3.901 | 6.7268 | 88.4409 | 29.61 | 7.6664 | 92 | 59
YAD152C | 2016-08-27 19:00 | 3.887 | 6.5568 | 86.2409 | 29.64 | 7.6364 | 92 | 59
YAD152C | 2016-08-27 20:00 | 3.853 | 6.6068 | 87.0409 | 29.71 | 7.7564 | 92 | 59
YAD152C | 2016-08-27 21:00 | 3.894 | 6.4868 | 85.0409 | 29.47 | 7.3564 | 94 | 60
YAD152C | 2016-08-27 22:00 | 3.948 | 6.0668 | 79.5409 | 29.39 | 7.2964 | 94 | 60
YAD152C | 2016-08-27 23:00 | 3.933 | 4.5568 | 59.6409 | 29.19 | 7.0864 | 95 | 61
YAD152C | 2016-08-28 | 3.94 | 5.2191 | 68.2545 | 29.34 | 7.2518 | 93 | 60
YAD152C | 2016-08-28 01:00 | 3.948 | 4.8291 | 63.1545 | 29.29 | 7.1818 | 94 | 60
YAD152C | 2016-08-28 02:00 | 3.926 | 4.8191 | 63.1545 | 29.32 | 7.1918 | 94 | 60
YAD152C | 2016-08-28 03:00 | 3.947 | 4.2791 | 55.8545 | 29.21 | 7.1018 | 95 | 61
YAD152C | 2016-08-28 04:00 | 3.941 | 4.9791 | 65.1545 | 29.31 | 7.1818 | 95 | 61
YAD152C | 2016-08-28 05:00 | 3.933 | 4.8491 | 63.4545 | 29.3 | 7.1818 | 94 | 60
YAD152C | 2016-08-28 06:00 | 3.933 | 5.5391 | 72.6545 | 29.36 | 7.2218 | 95 | 61
YAD152C | 2016-08-28 07:00 | 3.948 | 5.4791 | 71.8545 | 29.38 | 7.2018 | 95 | 61
YAD152C | 2016-08-28 08:00 | 3.955 | 4.4791 | 58.6545 | 29.27 | 7.1218 | 95 | 61
YAD152C | 2016-08-28 09:00 | 3.978 | 4.1391 | 54.1545 | 29.25 | 7.0918 | 95 | 61
YAD152C | 2016-08-28 10:00 | 3.873 | 3.9391 | 51.5545 | 29.22 | 7.0918 | 95 | 60
YAD152C | 2016-08-28 11:00 | 3.971 | 4.2591 | 55.7545 | 29.28 | 7.1018 | 94 | 60
YAD152C | 2016-08-28 12:00 | 3.956 | 5.0991 | 66.9545 | 29.44 | 7.2118 | 94 | 60
YAD152C | 2016-08-28 13:00 | 3.956 | 4.7191 | 61.7545 | 29.35 | 7.1318 | 94 | 60
YAD152C | 2016-08-28 14:00 | 3.895 | 5.9791 | 78.3545 | 29.38 | 7.2418 | 96 | 61
YAD152C | 2016-08-28 15:00 | 3.948 | 5.5791 | 73.0545 | 29.35 | 7.1718 | 96 | 61
YAD152C | 2016-08-28 16:00 | 3.827 | 7.2091 | 94.4545 | 29.35 | 7.4518 | 96 | 61
YAD152C | 2016-08-28 17:00 | 3.896 | 6.7591 | 88.5545 | 29.34 | 7.3418 | 96 | 61
YAD152C | 2016-08-28 18:00 | 3.941 | 8.0091 | 105.0545 | 29.42 | 7.7218 | 96 | 62
YAD152C | 2016-08-28 19:00 | 3.887 | 8.6691 | 113.8545 | 29.52 | 7.8718 | 97 | 62
YAD152C | 2016-08-28 20:00 | 3.947 | 7.4791 | 98.2545 | 29.55 | 7.5118 | 96 | 61
YAD152C | 2016-08-28 21:00 | 3.917 | 4.5591 | 59.8545 | 29.5 | 7.2118 | 93 | 60
YAD152C | 2016-08-28 22:00 | 3.947 | 6.9291 | 91.2545 | 29.71 | 7.7318 | 94 | 60
YAD152C | 2016-08-28 23:00 | 3.946 | 8.8491 | 116.9545 | 29.92 | 8.5518 | 94 | 60
YAD152C | 2016-08-29 | 3.945 | 9.3614 | 123.7682 | 29.92 | 8.7573 | 95 | 61
YAD152C | 2016-08-29 01:00 | 3.953 | 10.3014 | 136.1682 | 29.97 | 8.9973 | 95 | 61
YAD152C | 2016-08-29 02:00 | 3.946 | 10.2514 | 135.4682 | 29.93 | 8.9873 | 95 | 61
YAD152C | 2016-08-29 03:00 | 3.931 | 10.3214 | 136.2682 | 29.89 | 8.9973 | 95 | 61
YAD152C | 2016-08-29 04:00 | 3.931 | 9.9014 | 130.6682 | 29.84 | 8.9073 | 95 | 61
YAD152C | 2016-08-29 05:00 | 3.923 | 9.8414 | 129.8682 | 29.81 | 8.9073 | 95 | 61
YAD152C | 2016-08-29 06:00 | 3.924 | 9.7514 | 128.5682 | 29.73 | 8.8173 | 95 | 61
YAD152C | 2016-08-29 07:00 | 3.954 | 9.5014 | 124.9682 | 29.66 | 8.7973 | 95 | 61
YAD152C | 2016-08-29 08:00 | 3.932 | 9.3414 | 122.8682 | 29.63 | 8.7573 | 95 | 61
YAD152C | 2016-08-29 09:00 | 3.947 | 9.4214 | 123.9682 | 29.63 | 8.6773 | 95 | 61
YAD152C | 2016-08-29 10:00 | 3.917 | 9.3114 | 122.5682 | 29.65 | 8.6573 | 95 | 61
YAD152C | 2016-08-29 11:00 | 3.954 | 9.2714 | 122.0682 | 29.65 | 8.5973 | 95 | 61
YAD152C | 2016-08-29 12:00 | 3.954 | 8.6214 | 113.3682 | 29.58 | 8.3173 | 96 | 61
YAD152C | 2016-08-29 13:00 | 3.948 | 9.4014 | 123.3682 | 29.47 | 8.4573 | 97 | 62
YAD152C | 2016-08-29 14:00 | 3.932 | 9.1414 | 120.0682 | 29.53 | 8.4873 | 96 | 61
YAD152C | 2016-08-29 15:00 | 3.894 | 10.2814 | 134.9682 | 29.54 | 8.7173 | 97 | 62
YAD152C | 2016-08-29 16:00 | 3.895 | 9.1214 | 119.3682 | 29.32 | 8.1873 | 97 | 62
YAD152C | 2016-08-29 17:00 | 3.933 | 8.0914 | 105.7682 | 29.21 | 7.6073 | 98 | 63
YAD152C | 2016-08-29 18:00 | 3.933 | 8.5714 | 112.0682 | 29.27 | 7.8373 | 98 | 63
YAD152C | 2016-08-29 19:00 | 3.918 | 9.9614 | 130.5682 | 29.43 | 8.5773 | 98 | 63
YAD152C | 2016-08-29 20:00 | 3.917 | 9.8914 | 129.7682 | 29.44 | 8.4473 | 99 | 63
YAD152C | 2016-08-29 21:00 | 3.932 | 9.4914 | 124.3682 | 29.38 | 8.4073 | 98 | 62
YAD152C | 2016-08-29 22:00 | 3.918 | 9.4414 | 123.8682 | 29.43 | 8.4173 | 97 | 62
YAD152C | 2016-08-29 23:00 | 3.947 | 8.7714 | 115.0682 | 29.48 | 8.2173 | 97 | 62
YAD152C | 2016-08-30 | 3.925 | 8.9836 | 117.9818 | 29.5 | 8.2527 | 97 | 62
YAD152C | 2016-08-30 01:00 | 3.917 | 9.2136 | 121.0818 | 29.54 | 8.2827 | 97 | 62
YAD152C | 2016-08-30 02:00 | 3.932 | 10.0636 | 132.4818 | 29.67 | 8.6327 | 97 | 62
YAD152C | 2016-08-30 03:00 | 3.931 | 10.0036 | 131.7818 | 29.71 | 8.6927 | 97 | 62
YAD152C | 2016-08-30 04:00 | 3.916 | 9.5536 | 125.9818 | 29.76 | 8.6027 | 97 | 62
YAD152C | 2016-08-30 05:00 | 3.938 | 9.7236 | 128.2818 | 29.81 | 8.6827 | 97 | 62
YAD152C | 2016-08-30 06:00 | 3.954 | 10.5136 | 138.6818 | 29.82 | 8.9527 | 96 | 62
YAD152C | 2016-08-30 07:00 | 3.931 | 10.5036 | 138.3818 | 29.76 | 8.9227 | 97 | 62
YAD152C | 2016-08-30 08:00 | 3.931 | 10.0636 | 132.3818 | 29.61 | 8.6827 | 99 | 63
YAD152C | 2016-08-30 09:00 | 3.947 | 10.3836 | 136.3818 | 29.53 | 8.6727 | 100 | 64
YAD152C | 2016-08-30 10:00 | 3.94 | 10.0736 | 132.1818 | 29.49 | 8.4827 | 100 | 64
YAD152C | 2016-08-30 11:00 | 3.812 | 10.0636 | 131.9818 | 29.46 | 8.4927 | 100 | 64
YAD152C | 2016-08-30 12:00 | 3.607 | 10.3536 | 135.9818 | 29.53 | 8.6427 | 99 | 63
YAD152C | 2016-08-30 13:00 | 3.917 | 9.3536 | 122.4818 | 29.34 | 8.1727 | 100 | 64
YAD152C | 2016-08-30 14:00 | 3.926 | 9.6236 | 125.9818 | 29.33 | 8.3327 | 99 | 64
YAD152C | 2016-08-30 15:00 | 3.925 | 9.4636 | 123.9818 | 29.39 | 8.2427 | 99 | 64
YAD152C | 2016-08-30 16:00 | 3.911 | 9.8636 | 129.0818 | 29.29 | 8.2527 | 100 | 64
YAD152C | 2016-08-30 17:00 | 3.902 | 10.1436 | 133.0818 | 29.46 | 8.5927 | 98 | 63
YAD152C | 2016-08-30 18:00 | 3.88 | 9.5736 | 125.5818 | 29.44 | 8.3627 | 99 | 63
YAD152C | 2016-08-30 19:00 | 3.864 | 10.0736 | 132.2818 | 29.5 | 8.5127 | 99 | 64
YAD152C | 2016-08-30 20:00 | 3.872 | 7.2436 | 94.2818 | 28.91 | 7.2827 | 102 | 65
YAD152C | 2016-08-30 21:00 | 3.902 | 9.9236 | 130.1818 | 29.41 | 8.4027 | 99 | 63
YAD152C | 2016-08-30 22:00 | 3.887 | 8.5036 | 111.1818 | 29.29 | 7.6427 | 99 | 63
YAD152C | 2016-08-30 23:00 | 3.886 | 8.7036 | 113.9818 | 29.37 | 8.1327 | 98 | 63
YAD152C | 2016-08-31 | 3.901 | 7.4659 | 97.6955 | 29.25 | 7.5082 | 99 | 63
YAD152C | 2016-08-31 01:00 | 3.916 | 10.1859 | 134.0955 | 29.67 | 8.7382 | 97 | 62
YAD152C | 2016-08-31 02:00 | 3.923 | 10.6959 | 141.1955 | 29.8 | 8.8982 | 98 | 63
YAD152C | 2016-08-31 03:00 | 3.9 | 9.8159 | 129.2955 | 29.73 | 8.7982 | 97 | 62
YAD152C | 2016-08-31 04:00 | 3.877 | 10.5559 | 139.3955 | 29.86 | 8.8482 | 98 | 63
YAD152C | 2016-08-31 05:00 | 3.907 | 10.7159 | 142.2955 | 30.22 | 8.8582 | 97 | 62
YAD152C | 2016-08-31 06:00 | 3.913 | 10.5359 | 139.5955 | 30.1 | 8.9582 | 97 | 62
YAD152C | 2016-08-31 07:00 | 3.921 | 10.2959 | 136.4955 | 30.1 | 8.8782 | 97 | 62
YAD152C | 2016-08-31 08:00 | 3.906 | 10.6359 | 141.1955 | 30.24 | 9.1482 | 96 | 61
YAD152C | 2016-08-31 09:00 | 3.899 | 10.1659 | 134.6955 | 30.11 | 8.9282 | 96 | 62
YAD152C | 2016-08-31 10:00 | 3.892 | 9.9459 | 131.6955 | 30.05 | 8.8982 | 96 | 61
YAD152C | 2016-08-31 11:00 | 3.891 | 9.7159 | 128.5955 | 30.01 | 8.8182 | 96 | 61
YAD152C | 2016-08-31 12:00 | 3.885 | 8.7359 | 115.1955 | 29.78 | 8.3982 | 96 | 61
YAD152C | 2016-08-31 13:00 | 3.87 | 8.7059 | 114.6955 | 29.73 | 8.2982 | 96 | 62
YAD152C | 2016-08-31 14:00 | 3.863 | 8.2959 | 109.2955 | 29.69 | 8.1882 | 97 | 62
YAD152C | 2016-08-31 15:00 | 3.871 | 8.8659 | 116.6955 | 29.68 | 8.3682 | 97 | 62
YAD152C | 2016-08-31 16:00 | 3.863 | 7.2459 | 95.1955 | 29.53 | 7.7982 | 97 | 62
YAD152C | 2016-08-31 17:00 | 3.817 | 7.2559 | 95.1955 | 29.46 | 7.8482 | 97 | 62
YAD152C | 2016-08-31 18:00 | 3.848 | 6.4559 | 84.5955 | 29.29 | 7.3882 | 99 | 63
YAD152C | 2016-08-31 19:00 | 3.843 | 6.6859 | 87.3955 | 29.13 | 7.2582 | 101 | 65
YAD152C | 2016-08-31 20:00 | 3.856 | 9.7159 | 127.9955 | 29.67 | 8.7482 | 97 | 62
YAD152C | 2016-08-31 21:00 | 3.833 | 7.1959 | 94.2955 | 29.32 | 7.5982 | 97 | 62
YAD152C | 2016-08-31 22:00 | 3.669 | 6.4759 | 85.2955 | 29.65 | 7.5382 | 96 | 61
YAD152C | 2016-08-31 23:00 | 3.842 | 11.7959 | 156.6955 | 30.24 | 8.9882 | 97 | 62
YAD152C | 2016-09-01 | 3.868 | 10.6982 | 141.8091 | 30.09 | 9.1636 | 97 | 62
YAD152C | 2016-09-01 01:00 | 3.892 | 11.2982 | 149.8091 | 30.15 | 9.2436 | 97 | 62
YAD152C | 2016-09-01 02:00 | 3.87 | 9.8682 | 130.2091 | 29.85 | 8.7036 | 97 | 62
YAD152C | 2016-09-01 03:00 | 3.855 | 10.4382 | 137.8091 | 29.89 | 8.8736 | 99 | 63
YAD152C | 2016-09-01 04:00 | 3.854 | 10.3282 | 136.3091 | 29.85 | 8.8736 | 98 | 63
YAD152C | 2016-09-01 05:00 | 3.862 | 9.9282 | 131.0091 | 29.83 | 8.7336 | 98 | 63
YAD152C | 2016-09-01 06:00 | 3.863 | 8.8782 | 116.9091 | 29.72 | 8.1436 | 98 | 63
YAD152C | 2016-09-01 07:00 | 3.832 | 9.6882 | 127.8091 | 29.79 | 8.7636 | 97 | 62
YAD152C | 2016-09-01 08:00 | 3.855 | 10.0682 | 132.8091 | 29.77 | 8.9736 | 97 | 62
YAD152C | 2016-09-01 09:00 | 3.886 | 9.5082 | 125.3091 | 29.74 | 8.6736 | 97 | 62
YAD152C | 2016-09-01 10:00 | 3.855 | 9.2182 | 121.4091 | 29.69 | 8.7036 | 97 | 62
YAD152C | 2016-09-01 11:00 | 3.878 | 8.9082 | 117.2091 | 29.66 | 8.5936 | 98 | 63
YAD152C | 2016-09-01 12:00 | 3.879 | 8.7682 | 115.4091 | 29.64 | 8.0436 | 99 | 64
YAD152C | 2016-09-01 13:00 | 3.879 | 9.0182 | 118.5091 | 29.55 | 8.0136 | 103 | 66
YAD152C | 2016-09-01 14:00 | 3.879 | 8.6182 | 113.4091 | 29.6 | 8.0736 | 100 | 64
YAD152C | 2016-09-01 15:00 | 3.894 | 8.8582 | 116.4091 | 29.57 | 8.2836 | 100 | 64
YAD152C | 2016-09-01 16:00 | 3.145 | 9.1982 | 121.1091 | 29.67 | 8.6536 | 98 | 63
YAD152C | 2016-09-01 17:00 | 3.692 | 3.8982 | 51.0091 | 29.15 | 7.0636 | 102 | 65
YAD152C | 2016-09-01 18:00 | 3.751 | 7.9182 | 104.3091 | 29.66 | 8.0036 | 96 | 62
YAD152C | 2016-09-01 19:00 | 3.871 | 8.3482 | 109.9091 | 29.67 | 8.5036 | 96 | 61
YAD152C | 2016-09-01 20:00 | 3.885 | 8.5282 | 112.3091 | 29.66 | 8.3636 | 96 | 61
YAD152C | 2016-09-01 21:00 | 3.871 | 8.1182 | 106.8091 | 29.6 | 8.0336 | 97 | 62
YAD152C | 2016-09-01 22:00 | 3.848 | 5.5282 | 72.6091 | 29.44 | 7.3936 | 98 | 63
YAD152C | 2016-09-01 23:00 | 3.894 | 6.3282 | 83.1091 | 29.5 | 7.3936 | 98 | 62
YAD152C | 2016-09-02 | 3.894 | 7.2805 | 95.6227 | 29.51 | 7.5891 | 99 | 63
YAD152C | 2016-09-02 01:00 | 3.909 | 5.5105 | 72.4227 | 29.42 | 7.4791 | 99 | 64
YAD152C | 2016-09-02 02:00 | 3.819 | 6.8605 | 90.1227 | 29.45 | 7.6791 | 98 | 63
YAD152C | 2016-09-02 03:00 | 3.91 | 7.8205 | 102.7227 | 29.42 | 7.9891 | 97 | 62
YAD152C | 2016-09-02 04:00 | 3.864 | 7.2305 | 94.8227 | 29.37 | 7.8691 | 97 | 62
YAD152C | 2016-09-02 05:00 | 3.902 | 7.1305 | 93.4227 | 29.32 | 7.8291 | 97 | 62
YAD152C | 2016-09-02 06:00 | 3.842 | 7.2505 | 95.0227 | 29.3 | 7.8591 | 96 | 62
YAD152C | 2016-09-02 07:00 | 3.903 | 7.1205 | 93.2227 | 29.27 | 7.8091 | 97 | 62
YAD152C | 2016-09-02 08:00 | 3.805 | 6.8005 | 89.0227 | 29.22 | 7.6891 | 97 | 62
YAD152C | 2016-09-02 09:00 | 3.835 | 6.8405 | 89.5227 | 29.19 | 7.6591 | 97 | 62
YAD152C | 2016-09-02 10:00 | 3.866 | 6.8305 | 89.2227 | 29.13 | 7.6691 | 97 | 62
YAD152C | 2016-09-02 11:00 | 3.798 | 6.9105 | 90.2227 | 29.07 | 7.6791 | 96 | 62
YAD152C | 2016-09-02 12:00 | 3.7 | 6.8405 | 89.3227 | 29.03 | 7.6991 | 96 | 62
YAD152C | 2016-09-02 13:00 | 3.753 | 6.9705 | 90.9227 | 28.97 | 7.7291 | 95 | 61
YAD152C | 2016-09-02 14:00 | 3.738 | 6.6305 | 86.4227 | 28.92 | 7.5391 | 98 | 63
YAD152C | 2016-09-02 15:00 | 3.64 | 7.1905 | 93.3227 | 28.62 | 7.3891 | 103 | 66
YAD152C | 2016-09-02 16:00 | 3.762 | 7.4305 | 96.2227 | 28.54 | 7.5391 | 100 | 64
YAD152C | 2016-09-02 17:00 | 3.634 | 7.4105 | 95.9227 | 28.5 | 7.5691 | 99 | 64
YAD152C | 2016-09-02 18:00 | 3.8 | 7.2905 | 94.2227 | 28.34 | 7.4991 | 100 | 64
YAD152C | 2016-09-02 19:00 | 3.696 | 7.3705 | 95.0227 | 28.21 | 7.5191 | 100 | 64
YAD152C | 2016-09-02 20:00 | 3.734 | 7.5705 | 97.4227 | 28.05 | 7.5291 | 99 | 64
YAD152C | 2016-09-02 21:00 | 3.84 | 7.5105 | 96.5227 | 27.94 | 7.5491 | 99 | 63
YAD152C | 2016-09-02 22:00 | 3.637 | 7.4305 | 95.4227 | 27.89 | 7.5791 | 98 | 63
YAD152C | 2016-09-02 23:00 | 3.607 | 7.2205 | 92.7227 | 27.94 | 7.5591 | 98 | 63
YAD152C | 2016-09-03 | 3.63 | 7.2627 | 93.1364 | 27.79 | 7.5845 | 98 | 63
YAD152C | 2016-09-03 01:00 | 3.592 | 7.2427 | 92.9364 | 27.71 | 7.5645 | 98 | 63
YAD152C | 2016-09-03 02:00 | 3.555 | 7.2627 | 92.9364 | 27.61 | 7.5445 | 98 | 63
YAD152C | 2016-09-03 03:00 | 3.518 | 7.1327 | 91.3364 | 27.54 | 7.5445 | 98 | 63
YAD152C | 2016-09-03 04:00 | 3.684 | 7.1227 | 91.0364 | 27.46 | 7.5345 | 98 | 63
YAD152C | 2016-09-03 05:00 | 3.617 | 7.0327 | 89.7364 | 27.3 | 7.5245 | 98 | 63
YAD152C | 2016-09-03 06:00 | 3.762 | 6.9427 | 88.0364 | 26.94 | 7.4445 | 100 | 64
YAD152C | 2016-09-03 07:00 | 3.785 | 6.9027 | 87.2364 | 26.64 | 7.4045 | 100 | 64
YAD152C | 2016-09-03 08:00 | 3.847 | 6.8127 | 85.9364 | 26.5 | 7.3745 | 100 | 64
YAD152C | 2016-09-03 09:00 | 3.841 | 7.0227 | 88.5364 | 26.46 | 7.4245 | 99 | 64
YAD152C | 2016-09-03 10:00 | 3.87 | 6.7727 | 85.3364 | 26.4 | 7.3945 | 100 | 64
YAD152C | 2016-09-03 11:00 | 3.742 | 7.0927 | 89.3364 | 26.37 | 7.4645 | 99 | 63
YAD152C | 2016-09-03 12:00 | 3.833 | 6.9727 | 88.0364 | 26.52 | 7.4445 | 99 | 64
YAD152C | 2016-09-03 13:00 | 3.877 | 7.0927 | 89.5364 | 26.65 | 7.4645 | 99 | 63
YAD152C | 2016-09-03 14:00 | 3.847 | 7.1527 | 90.3364 | 26.59 | 7.4345 | 100 | 64
YAD152C | 2016-09-03 15:00 | 3.862 | 7.8827 | 99.7364 | 26.85 | 7.5845 | 99 | 63
YAD152C | 2016-09-03 16:00 | 3.792 | 7.9627 | 100.8364 | 26.94 | 7.6045 | 99 | 63
YAD152C | 2016-09-03 17:00 | 3.884 | 7.2827 | 92.0364 | 26.68 | 7.4845 | 100 | 64
YAD152C | 2016-09-03 18:00 | 3.892 | 6.7427 | 85.1364 | 26.58 | 7.3545 | 101 | 64
YAD152C | 2016-09-03 19:00 | 3.937 | 7.3327 | 92.6364 | 26.65 | 7.4645 | 100 | 64
YAD152C | 2016-09-03 20:00 | 3.922 | 7.6927 | 97.5364 | 26.97 | 7.5245 | 99 | 64
YAD152C | 2016-09-03 21:00 | 3.898 | 7.9527 | 101.2364 | 27.31 | 7.5845 | 99 | 63
YAD152C | 2016-09-03 22:00 | 3.866 | 7.1427 | 90.7364 | 27.04 | 7.5345 | 99 | 63
YAD152C | 2016-09-03 23:00 | 3.941 | 8.0527 | 103.0364 | 27.67 | 7.6545 | 98 | 63
YAD152C | 2016-09-04 | 3.955 | 7.895 | 101.15 | 27.64 | 7.66 | 98 | 63
YAD152C | 2016-09-04 01:00 | 3.948 | 8.025 | 102.55 | 27.55 | 7.65 | 98 | 63
YAD152C | 2016-09-04 02:00 | 3.963 | 7.755 | 99.25 | 27.56 | 7.6 | 98 | 63
YAD152C | 2016-09-04 03:00 | 3.941 | 7.915 | 101.15 | 27.5 | 7.6 | 98 | 63
YAD152C | 2016-09-04 04:00 | 3.971 | 7.775 | 99.35 | 27.44 | 7.57 | 98 | 63
YAD152C | 2016-09-04 05:00 | 3.919 | 7.715 | 98.45 | 27.39 | 7.57 | 98 | 63
YAD152C | 2016-09-04 06:00 | 3.957 | 7.785 | 99.15 | 27.29 | 7.55 | 99 | 63
YAD152C | 2016-09-04 07:00 | 3.905 | 7.795 | 99.25 | 27.23 | 7.57 | 98 | 63
YAD152C | 2016-09-04 08:00 | 3.973 | 7.845 | 99.75 | 27.17 | 7.56 | 99 | 63
YAD152C | 2016-09-04 09:00 | 3.973 | 8.085 | 102.85 | 27.14 | 7.61 | 99 | 63
YAD152C | 2016-09-04 10:00 | 3.996 | 8.015 | 101.85 | 27.11 | 7.59 | 98 | 63
YAD152C | 2016-09-04 11:00 | 3.98 | 8.405 | 106.85 | 27.17 | 7.63 | 98 | 63
YAD152C | 2016-09-04 12:00 | 3.965 | 8.055 | 102.25 | 26.98 | 7.58 | 99 | 63
YAD152C | 2016-09-04 13:00 | 3.974 | 8.195 | 104.05 | 26.97 | 7.6 | 99 | 63
YAD152C | 2016-09-04 14:00 | 3.967 | 8.305 | 105.15 | 26.83 | 7.62 | 99 | 63
YAD152C | 2016-09-04 15:00 | 3.966 | 8.015 | 101.35 | 26.77 | 7.58 | 99 | 63
YAD152C | 2016-09-04 16:00 | 3.959 | 8.545 | 108.55 | 27.06 | 7.69 | 98 | 63
YAD152C | 2016-09-04 17:00 | 3.913 | 8.405 | 106.75 | 27.03 | 7.66 | 98 | 63
YAD152C | 2016-09-04 18:00 | 3.951 | 8.565 | 108.45 | 26.89 | 7.63 | 99 | 63
YAD152C | 2016-09-04 19:00 | 3.974 | 8.525 | 107.85 | 26.86 | 7.65 | 99 | 63
YAD152C | 2016-09-04 20:00 | 3.959 | 8.165 | 103.95 | 27.19 | 7.65 | 99 | 63
YAD152C | 2016-09-04 21:00 | 3.972 | 8.775 | 111.65 | 27.23 | 7.71 | 99 | 63
YAD152C | 2016-09-04 22:00 | 3.987 | 8.715 | 110.95 | 27.34 | 7.78 | 99 | 63
YAD152C | 2016-09-04 23:00 | 3.971 | 8.905 | 113.65 | 27.45 | 7.82 | 98 | 63
YAD152C | 2016-09-05 | 3.949 | 7.3973 | 94.5636 | 27.4 | 7.5855 | 98 | 63
YAD152C | 2016-09-05 01:00 | 3.986 | 9.4873 | 121.9636 | 27.94 | 8.1055 | 97 | 62
YAD152C | 2016-09-05 02:00 | 3.969 | 9.8873 | 126.9636 | 27.92 | 8.3055 | 97 | 62
YAD152C | 2016-09-05 03:00 | 3.954 | 9.7573 | 125.2636 | 27.88 | 8.2755 | 97 | 62
YAD152C | 2016-09-05 04:00 | 4 | 9.2973 | 119.3636 | 27.87 | 8.1855 | 97 | 62
YAD152C | 2016-09-05 05:00 | 4 | 9.2673 | 118.8636 | 27.79 | 8.1055 | 97 | 62
YAD152C | 2016-09-05 06:00 | 4.008 | 8.6673 | 111.1636 | 27.72 | 7.9155 | 97 | 62
YAD152C | 2016-09-05 07:00 | 3.993 | 8.6573 | 110.8636 | 27.68 | 7.8755 | 97 | 62
YAD152C | 2016-09-05 08:00 | 3.986 | 8.5973 | 110.0636 | 27.61 | 7.8355 | 97 | 62
YAD152C | 2016-09-05 09:00 | 3.963 | 8.7273 | 111.6636 | 27.57 | 7.8555 | 97 | 62
YAD152C | 2016-09-05 10:00 | 4.016 | 8.7973 | 112.5636 | 27.53 | 7.8055 | 97 | 62
YAD152C | 2016-09-05 11:00 | 3.978 | 8.6973 | 111.0636 | 27.43 | 7.8055 | 97 | 62
YAD152C | 2016-09-05 12:00 | 4.009 | 8.6573 | 110.4636 | 27.36 | 7.7855 | 97 | 62
YAD152C | 2016-09-05 13:00 | 3.972 | 8.7573 | 111.6636 | 27.35 | 7.8155 | 97 | 62
YAD152C | 2016-09-05 14:00 | 3.972 | 8.0773 | 102.8636 | 27.23 | 7.6255 | 98 | 63
YAD152C | 2016-09-05 15:00 | 3.987 | 7.7473 | 98.9636 | 27.36 | 7.5955 | 97 | 62
YAD152C | 2016-09-05 16:00 | 4.009 | 8.2973 | 105.6636 | 27.24 | 7.6655 | 98 | 63
YAD152C | 2016-09-05 17:00 | 3.965 | 8.6473 | 109.9636 | 27.16 | 7.7255 | 98 | 63
YAD152C | 2016-09-05 18:00 | 3.965 | 8.5773 | 109.1636 | 27.19 | 7.7255 | 98 | 63
YAD152C | 2016-09-05 19:00 | 3.972 | 7.8973 | 100.8636 | 27.33 | 7.6355 | 98 | 63
YAD152C | 2016-09-05 20:00 | 3.964 | 7.2373 | 92.4636 | 27.37 | 7.5155 | 97 | 62
YAD152C | 2016-09-05 21:00 | 3.941 | 6.6573 | 85.1636 | 27.37 | 7.4555 | 97 | 62
YAD152C | 2016-09-05 22:00 | 3.964 | 6.3073 | 80.7636 | 27.36 | 7.4155 | 97 | 62
YAD152C | 2016-09-05 23:00 | 3.956 | 6.3873 | 81.7636 | 27.38 | 7.4155 | 97 | 62
YAD152C | 2016-09-06 | 3.979 | 7.0895 | 90.8773 | 27.41 | 7.5209 | 97 | 62
YAD152C | 2016-09-06 01:00 | 3.964 | 7.3095 | 93.6773 | 27.44 | 7.5609 | 97 | 62
YAD152C | 2016-09-06 02:00 | 3.979 | 6.5095 | 83.5773 | 27.47 | 7.4609 | 97 | 62
YAD152C | 2016-09-06 03:00 | 3.956 | 6.5095 | 83.4773 | 27.43 | 7.4709 | 97 | 62
YAD152C | 2016-09-06 04:00 | 3.948 | 6.3995 | 82.0773 | 27.42 | 7.4609 | 97 | 62
YAD152C | 2016-09-06 05:00 | 3.971 | 6.0895 | 78.1773 | 27.45 | 7.4409 | 97 | 62
YAD152C | 2016-09-06 06:00 | 3.963 | 6.0795 | 78.0773 | 27.44 | 7.4609 | 97 | 62
YAD152C | 2016-09-06 07:00 | 4.009 | 6.2095 | 79.6773 | 27.46 | 7.4609 | 97 | 62
YAD152C | 2016-09-06 08:00 | 3.865 | 7.9095 | 101.3773 | 27.54 | 7.6709 | 96 | 62
YAD152C | 2016-09-06 09:00 | 3.948 | 8.1595 | 104.3773 | 27.51 | 7.8009 | 96 | 62
YAD152C | 2016-09-06 10:00 | 4.001 | 8.1495 | 104.3773 | 27.5 | 7.7409 | 96 | 62
YAD152C | 2016-09-06 11:00 | 3.971 | 8.2995 | 106.1773 | 27.5 | 7.7909 | 96 | 62
YAD152C | 2016-09-06 12:00 | 3.971 | 8.6695 | 110.8773 | 27.47 | 7.8009 | 96 | 62
YAD152C | 2016-09-06 13:00 | 3.828 | 8.2695 | 105.7773 | 27.44 | 7.6809 | 97 | 62
YAD152C | 2016-09-06 14:00 | 3.82 | 9.1095 | 116.2773 | 27.38 | 7.8109 | 97 | 62
YAD152C | 2016-09-06 15:00 | 3.911 | 9.0595 | 115.5773 | 27.38 | 7.8109 | 97 | 62
YAD152C | 2016-09-06 16:00 | 3.911 | 9.1695 | 117.0773 | 27.41 | 7.8809 | 97 | 62
YAD152C | 2016-09-06 17:00 | 3.903 | 9.2395 | 117.9773 | 27.44 | 7.8509 | 97 | 62
YAD152C | 2016-09-06 18:00 | 3.88 | 9.1895 | 117.3773 | 27.44 | 7.8109 | 97 | 62
YAD152C | 2016-09-06 19:00 | 3.911 | 8.8595 | 113.2773 | 27.44 | 7.7509 | 97 | 62
YAD152C | 2016-09-06 20:00 | 3.926 | 8.3595 | 106.8773 | 27.43 | 7.6809 | 97 | 62
YAD152C | 2016-09-06 21:00 | 3.911 | 7.9395 | 101.5773 | 27.41 | 7.5709 | 97 | 62
YAD152C | 2016-09-06 22:00 | 3.934 | 7.7595 | 99.1773 | 27.41 | 7.5109 | 97 | 62
YAD152C | 2016-09-06 23:00 | 3.956 | 8.1395 | 104.0773 | 27.39 | 7.5609 | 97 | 62
YAD152C | 2016-09-07 | 3.934 | 7.9518 | 101.7909 | 27.39 | 7.5564 | 97 | 62
YAD152C | 2016-09-07 01:00 | 3.919 | 8.1918 | 104.7909 | 27.37 | 7.5964 | 97 | 62
YAD152C | 2016-09-07 02:00 | 3.949 | 8.4518 | 108.0909 | 27.4 | 7.5864 | 97 | 62
YAD152C | 2016-09-07 03:00 | 3.949 | 8.3018 | 106.2909 | 27.44 | 7.6264 | 97 | 62
YAD152C | 2016-09-07 04:00 | 3.941 | 8.1218 | 103.9909 | 27.43 | 7.5664 | 97 | 62
YAD152C | 2016-09-07 05:00 | 3.956 | 7.8818 | 100.8909 | 27.43 | 7.5864 | 97 | 62
YAD152C | 2016-09-07 06:00 | 3.918 | 12.1118 | 154.4909 | 27.48 | 8.5864 | 101 | 65
YAD152C | 2016-09-07 07:00 | 3.926 | 11.5818 | 147.7909 | 27.44 | 8.5764 | 101 | 65
YAD152C | 2016-09-07 08:00 | 3.964 | 10.8918 | 138.8909 | 27.39 | 8.4664 | 100 | 64
YAD152C | 2016-09-07 09:00 | 3.979 | 11.1418 | 142.0909 | 27.37 | 8.4164 | 100 | 64
YAD152C | 2016-09-07 10:00 | 3.927 | 10.5818 | 134.8909 | 27.34 | 8.2864 | 100 | 64
YAD152C | 2016-09-07 11:00 | 3.911 | 11.0518 | 140.7909 | 27.33 | 8.4964 | 100 | 64
YAD152C | 2016-09-07 12:00 | 3.934 | 11.7418 | 149.4909 | 27.31 | 8.6864 | 101 | 65
YAD152C | 2016-09-07 13:00 | 3.949 | 11.8018 | 150.2909 | 27.3 | 8.7164 | 101 | 65
YAD152C | 2016-09-07 14:00 | 3.866 | 11.6718 | 148.6909 | 27.3 | 8.7364 | 102 | 65
YAD152C | 2016-09-07 15:00 | 3.911 | 10.5118 | 133.8909 | 27.28 | 8.2364 | 100 | 64
YAD152C | 2016-09-07 16:00 | 3.904 | 10.4718 | 133.3909 | 27.29 | 8.1464 | 100 | 64
YAD152C | 2016-09-07 17:00 | 3.911 | 10.8918 | 138.6909 | 27.3 | 8.3164 | 100 | 64
YAD152C | 2016-09-07 18:00 | 3.904 | 10.1018 | 128.6909 | 27.28 | 8.0664 | 100 | 64
YAD152C | 2016-09-07 19:00 | 3.896 | 11.1418 | 141.8909 | 27.31 | 8.4864 | 101 | 65
YAD152C | 2016-09-07 20:00 | 3.919 | 11.4818 | 146.2909 | 27.34 | 8.4964 | 101 | 65
YAD152C | 2016-09-07 21:00 | 3.942 | 10.8918 | 138.7909 | 27.31 | 8.0764 | 101 | 65
YAD152C | 2016-09-07 22:00 | 3.957 | 10.6318 | 135.4909 | 27.31 | 8.1164 | 101 | 65
YAD152C | 2016-09-07 23:00 | 3.911 | 10.3718 | 132.2909 | 27.36 | 7.9664 | 101 | 65
YAD152C | 2016-09-08 | 3.941 | 10.8941 | 139.0045 | 27.38 | 8.2318 | 101 | 65
YAD152C | 2016-09-08 01:00 | 3.934 | 10.3141 | 131.5045 | 27.27 | 8.0418 | 101 | 65
YAD152C | 2016-09-08 02:00 | 3.927 | 11.0541 | 140.7045 | 27.22 | 8.1218 | 101 | 65
YAD152C | 2016-09-08 03:00 | 3.912 | 10.9041 | 138.8045 | 27.22 | 8.0518 | 102 | 65
YAD152C | 2016-09-08 04:00 | 3.911 | 10.7741 | 137.3045 | 27.29 | 8.0518 | 101 | 65
YAD152C | 2016-09-08 05:00 | 3.911 | 10.6341 | 135.6045 | 27.3 | 8.1218 | 101 | 65
YAD152C | 2016-09-08 06:00 | 3.919 | 10.1941 | 130.0045 | 27.31 | 8.1618 | 101 | 65
YAD152C | 2016-09-08 07:00 | 3.904 | 9.9841 | 127.4045 | 27.34 | 8.0818 | 101 | 65
YAD152C | 2016-09-08 08:00 | 3.941 | 10.5641 | 134.7045 | 27.33 | 8.1618 | 101 | 65
YAD152C | 2016-09-08 09:00 | 3.941 | 10.9741 | 140.0045 | 27.37 | 8.1918 | 102 | 65
YAD152C | 2016-09-08 10:00 | 3.934 | 10.3641 | 132.3045 | 27.36 | 8.0918 | 101 | 65
YAD152C | 2016-09-08 11:00 | 3.926 | 9.3041 | 118.9045 | 27.36 | 7.8518 | 99 | 64
YAD152C | 2016-09-08 12:00 | 3.934 | 8.5641 | 109.5045 | 27.33 | 7.7218 | 99 | 63
YAD152C | 2016-09-08 13:00 | 3.941 | 8.1541 | 104.3045 | 27.34 | 7.6618 | 98 | 63
YAD152C | 2016-09-08 14:00 | 3.926 | 10.9741 | 140.0045 | 27.38 | 8.1518 | 100 | 64
YAD152C | 2016-09-08 15:00 | 3.865 | 11.7841 | 150.2045 | 27.33 | 8.6118 | 101 | 65
YAD152C | 2016-09-08 16:00 | 3.896 | 11.7641 | 150.0045 | 27.38 | 8.6218 | 101 | 65
YAD152C | 2016-09-08 17:00 | 3.805 | 12.2141 | 155.8045 | 27.41 | 8.7418 | 102 | 65
YAD152C | 2016-09-08 18:00 | 3.881 | 12.0141 | 153.2045 | 27.37 | 8.6718 | 102 | 65
YAD152C | 2016-09-08 19:00 | 3.896 | 11.6241 | 148.1045 | 27.27 | 8.3518 | 102 | 65
YAD152C | 2016-09-08 20:00 | 3.904 | 11.1241 | 141.5045 | 27.15 | 8.2918 | 102 | 65
YAD152C | 2016-09-08 21:00 | 3.896 | 8.5241 | 108.4045 | 26.96 | 7.6318 | 102 | 65
YAD152C | 2016-09-08 22:00 | 3.875 | 7.8041 | 99.4045 | 26.95 | 7.5418 | 101 | 64
YAD152C | 2016-09-08 23:00 | 3.905 | 8.1241 | 103.5045 | 26.98 | 7.5718 | 100 | 64
YAD152C | 2016-09-09 | 3.866 | 7.4564 | 95.3182 | 27.02 | 7.5473 | 101 | 64
YAD152C | 2016-09-09 01:00 | 3.788 | 9.1564 | 116.7182 | 27.1 | 8.1173 | 102 | 65
YAD152C | 2016-09-09 02:00 | 3.836 | 10.1764 | 129.9182 | 27.29 | 7.9073 | 101 | 65
YAD152C | 2016-09-09 03:00 | 3.812 | 13.6864 | 175.2182 | 27.71 | 9.0173 | 100 | 64
YAD152C | 2016-09-09 04:00 | 3.812 | 11.5364 | 147.4182 | 27.49 | 8.4973 | 101 | 64
YAD152C | 2016-09-09 05:00 | 3.842 | 13.1164 | 167.9182 | 27.64 | 9.1873 | 100 | 64
YAD152C | 2016-09-09 06:00 | 3.842 | 12.7364 | 162.9182 | 27.65 | 9.0973 | 100 | 64
YAD152C | 2016-09-09 07:00 | 3.887 | 11.9564 | 152.9182 | 27.57 | 8.8973 | 100 | 64
YAD152C | 2016-09-09 08:00 | 3.895 | 11.9464 | 152.8182 | 27.55 | 9.0173 | 99 | 63
YAD152C | 2016-09-09 09:00 | 3.903 | 11.8264 | 151.1182 | 27.47 | 8.9473 | 99 | 64
YAD152C | 2016-09-09 10:00 | 3.865 | 11.8564 | 151.4182 | 27.46 | 8.9573 | 100 | 64
YAD152C | 2016-09-09 11:00 | 3.903 | 12.1764 | 155.6182 | 27.53 | 9.1073 | 99 | 63
YAD152C | 2016-09-09 12:00 | 3.94 | 11.0864 | 141.9182 | 27.57 | 8.7773 | 98 | 63
YAD152C | 2016-09-09 13:00 | 3.918 | 11.6464 | 148.8182 | 27.44 | 8.7373 | 101 | 64
YAD152C | 2016-09-09 14:00 | 3.888 | 12.1764 | 155.5182 | 27.48 | 8.7673 | 102 | 65
YAD152C | 2016-09-09 15:00 | 3.88 | 11.4064 | 145.6182 | 27.42 | 8.4373 | 102 | 65
YAD152C | 2016-09-09 16:00 | 3.85 | 11.0464 | 141.1182 | 27.46 | 8.5773 | 99 | 63
YAD152C | 2016-09-09 17:00 | 3.88 | 10.8364 | 138.6182 | 27.53 | 8.6573 | 98 | 63
YAD152C | 2016-09-09 18:00 | 3.873 | 10.8264 | 138.5182 | 27.55 | 8.6573 | 98 | 63
YAD152C | 2016-09-09 19:00 | 3.902 | 10.8464 | 138.9182 | 27.58 | 8.6873 | 98 | 63
YAD152C | 2016-09-09 20:00 | 3.894 | 9.8364 | 125.9182 | 27.47 | 7.9473 | 101 | 65
YAD152C | 2016-09-09 21:00 | 3.864 | 11.1764 | 143.1182 | 27.61 | 8.5873 | 100 | 64
YAD152C | 2016-09-09 22:00 | 3.834 | 11.2464 | 143.9182 | 27.61 | 8.7273 | 100 | 64
YAD152C | 2016-09-09 23:00 | 3.773 | 11.0164 | 141.4182 | 27.73 | 8.5973 | 99 | 64
YAD152C | 2016-09-10 | 3.81 | 10.9686 | 140.4318 | 27.56 | 8.2227 | 103 | 66
YAD152C | 2016-09-10 01:00 | 3.788 | 7.8586 | 100.6318 | 27.26 | 7.4827 | 105 | 67
YAD152C | 2016-09-10 02:00 | 3.728 | 10.5486 | 136.5318 | 28.29 | 8.3727 | 100 | 64
YAD152C | 2016-09-10 03:00 | 3.8 | 13.5186 | 174.7318 | 28.33 | 9.3827 | 101 | 64
YAD152C | 2016-09-10 04:00 | 3.884 | 13.3986 | 173.0318 | 28.27 | 9.3827 | 101 | 65
YAD152C | 2016-09-10 05:00 | 3.846 | 13.5786 | 175.4318 | 28.3 | 9.4927 | 101 | 64
YAD152C | 2016-09-10 06:00 | 3.65 | 14.0386 | 181.2318 | 28.28 | 9.5727 | 101 | 64
YAD152C | 2016-09-10 07:00 | 3.68 | 13.3986 | 172.9318 | 28.25 | 9.4827 | 100 | 64
YAD152C | 2016-09-10 08:00 | 3.808 | 10.6086 | 136.3318 | 27.77 | 8.3727 | 101 | 65
YAD152C | 2016-09-10 09:00 | 3.893 | 11.9186 | 153.3318 | 27.94 | 9.1127 | 100 | 64
YAD152C | 2016-09-10 10:00 | 3.862 | 12.6986 | 163.6318 | 28.07 | 9.3427 | 100 | 64
YAD152C | 2016-09-10 11:00 | 3.982 | 12.0586 | 155.3318 | 28.01 | 9.1527 | 100 | 64
YAD152C | 2016-09-10 12:00 | 3.914 | 11.6486 | 150.1318 | 28.09 | 9.0427 | 101 | 65
YAD152C | 2016-09-10 13:00 | 3.783 | 11.4786 | 148.0318 | 28.12 | 9.0027 | 101 | 65
YAD152C | 2016-09-10 14:00 | 3.694 | 12.7386 | 164.6318 | 28.3 | 9.3927 | 101 | 65
YAD152C | 2016-09-10 15:00 | 3.74 | 13.3286 | 172.2318 | 28.32 | 9.5327 | 101 | 64
YAD152C | 2016-09-10 16:00 | 3.845 | 12.3586 | 159.9318 | 28.36 | 9.3927 | 98 | 63
YAD152C | 2016-09-10 17:00 | 3.837 | 12.0386 | 156.0318 | 28.51 | 9.2727 | 99 | 64
YAD152C | 2016-09-10 18:00 | 3.692 | 11.2686 | 146.1318 | 28.52 | 8.8627 | 100 | 64
YAD152C | 2016-09-10 19:00 | 3.812 | 15.3986 | 201.4318 | 29.21 | 9.9127 | 102 | 65
YAD152C | 2016-09-10 20:00 | 3.91 | 14.4986 | 189.3318 | 29.05 | 9.8027 | 101 | 65
YAD152C | 2016-09-10 21:00 | 3.88 | 12.5086 | 162.7318 | 28.74 | 9.4127 | 100 | 64
YAD152C | 2016-09-10 22:00 | 3.903 | 13.0386 | 169.8318 | 28.88 | 9.5827 | 99 | 64
YAD152C | 2016-09-10 23:00 | 3.842 | 13.5786 | 176.8318 | 28.89 | 9.7227 | 99 | 63
YAD152C | 2016-09-11 | 3.843 | 13.8609 | 180.5455 | 28.89 | 9.7782 | 98 | 63
YAD152C | 2016-09-11 01:00 | 3.904 | 13.3709 | 173.7455 | 28.72 | 9.6982 | 98 | 63
YAD152C | 2016-09-11 02:00 | 3.897 | 13.6109 | 176.7455 | 28.66 | 9.7482 | 98 | 63
YAD152C | 2016-09-11 03:00 | 3.927 | 13.3709 | 173.5455 | 28.6 | 9.7382 | 99 | 63
YAD152C | 2016-09-11 04:00 | 3.852 | 13.3109 | 172.5455 | 28.53 | 9.6982 | 98 | 63
YAD152C | 2016-09-11 05:00 | 3.898 | 12.8309 | 166.2455 | 28.46 | 9.6382 | 98 | 63
YAD152C | 2016-09-11 06:00 | 3.898 | 12.7109 | 164.5455 | 28.4 | 9.6082 | 98 | 63
YAD152C | 2016-09-11 07:00 | 3.914 | 12.1309 | 156.9455 | 28.35 | 9.5182 | 98 | 63
YAD152C | 2016-09-11 08:00 | 3.929 | 11.9709 | 154.9455 | 28.33 | 9.5082 | 98 | 63
YAD152C | 2016-09-11 09:00 | 3.898 | 10.2609 | 132.5455 | 28.18 | 8.8082 | 97 | 62
YAD152C | 2016-09-11 10:00 | 3.937 | 10.8909 | 140.7455 | 28.19 | 9.1082 | 97 | 62
YAD152C | 2016-09-11 11:00 | 3.695 | 9.8009 | 126.4455 | 28.01 | 8.4482 | 98 | 63
YAD152C | 2016-09-11 12:00 | 3.59 | 10.6609 | 137.4455 | 28.02 | 8.9182 | 98 | 63
YAD152C | 2016-09-11 13:00 | 3.734 | 9.5009 | 122.5455 | 27.92 | 8.1982 | 98 | 63
YAD152C | 2016-09-11 14:00 | 3.749 | 9.8609 | 127.2455 | 28.02 | 8.5282 | 98 | 63
YAD152C | 2016-09-11 15:00 | 3.771 | 10.0009 | 129.2455 | 28.08 | 8.6682 | 98 | 63
YAD152C | 2016-09-11 16:00 | 3.764 | 10.0309 | 129.5455 | 28.1 | 8.4882 | 98 | 63
YAD152C | 2016-09-11 17:00 | 3.757 | 8.4309 | 108.8455 | 27.95 | 7.8582 | 98 | 63
YAD152C | 2016-09-11 18:00 | 3.863 | 7.1509 | 92.2455 | 27.72 | 7.6082 | 100 | 64
YAD152C | 2016-09-11 19:00 | 3.886 | 6.7509 | 87.2455 | 27.71 | 7.5782 | 101 | 64
YAD152C | 2016-09-11 20:00 | 3.909 | 6.7309 | 87.0455 | 27.73 | 7.5982 | 101 | 64
YAD152C | 2016-09-11 21:00 | 3.901 | 6.5309 | 84.4455 | 27.74 | 7.5882 | 101 | 64
YAD152C | 2016-09-11 22:00 | 3.939 | 6.8009 | 87.8455 | 27.74 | 7.6182 | 101 | 64
YAD152C | 2016-09-11 23:00 | 3.954 | 7.0909 | 91.6455 | 27.74 | 7.6382 | 101 | 64
YAD152C | 2016-09-12 | 3.954 | 6.6232 | 85.6591 | 27.69 | 7.6136 | 101 | 65
YAD152C | 2016-09-12 01:00 | 3.969 | 7.5032 | 96.9591 | 27.81 | 7.7336 | 101 | 64
YAD152C | 2016-09-12 02:00 | 3.916 | 7.6232 | 98.4591 | 27.84 | 7.7136 | 101 | 64
YAD152C | 2016-09-12 03:00 | 3.938 | 6.1932 | 80.1591 | 27.7 | 7.5636 | 101 | 65
YAD152C | 2016-09-12 04:00 | 3.923 | 6.2632 | 81.1591 | 27.76 | 7.5536 | 102 | 65
YAD152C | 2016-09-12 05:00 | 3.961 | 6.8632 | 88.8591 | 27.86 | 7.6136 | 101 | 65
YAD152C | 2016-09-12 06:00 | 3.938 | 9.2132 | 119.0591 | 27.96 | 8.2136 | 100 | 64
YAD152C | 2016-09-12 07:00 | 3.968 | 7.9232 | 102.3591 | 27.82 | 7.7436 | 101 | 65
YAD152C | 2016-09-12 08:00 | 3.945 | 5.1832 | 67.3591 | 27.68 | 7.4636 | 103 | 66
YAD152C | 2016-09-12 09:00 | 3.894 | 7.7532 | 100.0591 | 27.76 | 7.7236 | 101 | 65
YAD152C | 2016-09-12 10:00 | 3.939 | 4.4832 | 58.3591 | 27.52 | 7.3836 | 105 | 67
YAD152C | 2016-09-12 11:00 | 3.97 | 7.5432 | 97.3591 | 27.71 | 7.6836 | 102 | 65
YAD152C | 2016-09-12 12:00 | 3.886 | 8.9232 | 114.9591 | 27.73 | 8.1536 | 100 | 64
YAD152C | 2016-09-12 13:00 | 3.954 | 8.4032 | 108.3591 | 27.7 | 7.9536 | 100 | 64
YAD152C | 2016-09-12 14:00 | 3.954 | 10.1032 | 129.9591 | 27.72 | 8.0236 | 105 | 67
YAD152C | 2016-09-12 15:00 | 3.976 | 9.3132 | 119.8591 | 27.76 | 7.9136 | 104 | 67
YAD152C | 2016-09-12 16:00 | 3.93 | 9.7332 | 125.3591 | 27.83 | 8.0836 | 103 | 66
YAD152C | 2016-09-12 17:00 | 3.969 | 6.3532 | 82.2591 | 27.69 | 7.6336 | 101 | 65
YAD152C | 2016-09-12 18:00 | 3.797 | 10.8432 | 140.0591 | 28.11 | 8.7036 | 100 | 64
YAD152C | 2016-09-12 19:00 | 3.929 | 11.5932 | 149.8591 | 28.2 | 9.2136 | 100 | 64
YAD152C | 2016-09-12 20:00 | 3.959 | 11.5832 | 149.7591 | 28.22 | 9.2736 | 100 | 64
YAD152C | 2016-09-12 21:00 | 3.967 | 11.6432 | 150.4591 | 28.22 | 9.3336 | 100 | 64
YAD152C | 2016-09-12 22:00 | 3.989 | 11.2932 | 145.9591 | 28.21 | 9.2536 | 100 | 64
YAD152C | 2016-09-12 23:00 | 3.982 | 11.3332 | 146.5591 | 28.21 | 9.3036 | 100 | 64
YAD152C | 2016-09-13 | 3.944 | 11.2655 | 145.6727 | 28.19 | 9.2791 | 100 | 64
YAD152C | 2016-09-13 01:00 | 3.99 | 11.4055 | 147.3727 | 28.14 | 9.2491 | 100 | 64
YAD152C | 2016-09-13 02:00 | 3.952 | 11.0355 | 142.5727 | 28.12 | 9.1291 | 100 | 64
YAD152C | 2016-09-13 03:00 | 3.99 | 11.1755 | 144.2727 | 28.07 | 9.1891 | 99 | 64
YAD152C | 2016-09-13 04:00 | 3.975 | 10.8055 | 139.4727 | 28.04 | 9.0891 | 100 | 64
YAD152C | 2016-09-13 05:00 | 3.99 | 10.3655 | 133.8727 | 28.01 | 9.0991 | 99 | 64
YAD152C | 2016-09-13 06:00 | 3.953 | 10.7155 | 138.1727 | 27.98 | 9.0291 | 99 | 64
YAD152C | 2016-09-13 07:00 | 3.983 | 10.1955 | 131.5727 | 27.96 | 8.8891 | 99 | 63
YAD152C | 2016-09-13 08:00 | 3.991 | 10.1655 | 131.0727 | 27.93 | 8.8091 | 100 | 64
YAD152C | 2016-09-13 09:00 | 3.999 | 10.0555 | 129.6727 | 27.91 | 8.7491 | 100 | 64
YAD152C | 2016-09-13 10:00 | 4.013 | 9.5055 | 122.6727 | 27.88 | 8.4091 | 100 | 64
YAD152C | 2016-09-13 11:00 | 4.006 | 9.0155 | 116.3727 | 27.86 | 8.1491 | 101 | 64
YAD152C | 2016-09-13 12:00 | 3.984 | 7.7955 | 100.6727 | 27.81 | 7.8891 | 101 | 65
YAD152C | 2016-09-13 13:00 | 3.984 | 9.6655 | 124.3727 | 27.72 | 8.2091 | 100 | 64
YAD152C | 2016-09-13 14:00 | 3.976 | 9.3555 | 120.3727 | 27.63 | 8.0791 | 102 | 65
YAD152C | 2016-09-13 15:00 | 3.969 | 10.0655 | 129.5727 | 27.73 | 8.4391 | 100 | 64
YAD152C | 2016-09-13 16:00 | 3.961 | 10.5755 | 136.1727 | 27.77 | 8.7791 | 100 | 64
YAD152C | 2016-09-13 17:00 | 3.923 | 8.9755 | 115.3727 | 27.51 | 7.8491 | 104 | 67
YAD152C | 2016-09-13 18:00 | 3.766 | 8.8655 | 113.9727 | 27.48 | 7.8091 | 105 | 67
YAD152C | 2016-09-13 19:00 | 3.825 | 9.9455 | 127.8727 | 27.62 | 8.1891 | 103 | 66
YAD152C | 2016-09-13 20:00 | 3.984 | 8.6355 | 111.0727 | 27.54 | 7.8591 | 104 | 66
YAD152C | 2016-09-13 21:00 | 3.955 | 7.9655 | 102.5727 | 27.52 | 7.7591 | 103 | 66
YAD152C | 2016-09-13 22:00 | 3.947 | 8.3855 | 107.8727 | 27.51 | 7.7091 | 107 | 68
YAD152C | 2016-09-13 23:00 | 3.908 | 8.6255 | 111.0727 | 27.63 | 7.7591 | 106 | 68
YAD152C | 2016-09-14 | 3.938 | 9.4377 | 121.7864 | 27.89 | 7.9645 | 105 | 67
YAD152C | 2016-09-14 01:00 | 3.869 | 12.0577 | 156.1864 | 28.34 | 9.2845 | 101 | 65
YAD152C | 2016-09-14 02:00 | 3.966 | 11.1577 | 144.3864 | 28.19 | 9.0645 | 102 | 65
YAD152C | 2016-09-14 03:00 | 3.975 | 11.8677 | 153.3864 | 28.15 | 9.2445 | 101 | 65
YAD152C | 2016-09-14 04:00 | 3.968 | 10.2577 | 132.4864 | 28.02 | 8.6045 | 102 | 65
YAD152C | 2016-09-14 05:00 | 3.983 | 10.9677 | 141.6864 | 28.07 | 8.8145 | 101 | 65
YAD152C | 2016-09-14 06:00 | 3.99 | 9.0777 | 117.1864 | 27.8 | 7.9145 | 104 | 67
YAD152C | 2016-09-14 07:00 | 3.968 | 8.4477 | 109.0864 | 27.8 | 7.8045 | 106 | 68
YAD152C | 2016-09-14 08:00 | 3.984 | 8.9577 | 115.6864 | 27.85 | 8.0045 | 103 | 66
YAD152C | 2016-09-14 09:00 | 3.991 | 10.6977 | 137.9864 | 27.96 | 8.7345 | 102 | 65
YAD152C | 2016-09-14 10:00 | 3.953 | 9.5477 | 123.2864 | 27.85 | 8.0345 | 105 | 67
YAD152C | 2016-09-14 11:00 | 3.976 | 9.4077 | 121.3864 | 27.85 | 7.9645 | 104 | 67
YAD152C | 2016-09-14 12:00 | 3.991 | 8.4577 | 109.2864 | 27.85 | 7.8045 | 106 | 68
YAD152C | 2016-09-14 13:00 | 3.968 | 8.0377 | 103.8864 | 27.8 | 7.7545 | 106 | 68
YAD152C | 2016-09-14 14:00 | 3.968 | 8.5177 | 110.0864 | 27.79 | 7.8545 | 105 | 67
YAD152C | 2016-09-14 15:00 | 3.931 | 8.3077 | 107.3864 | 27.81 | 7.9245 | 103 | 66
YAD152C | 2016-09-14 16:00 | 3.727 | 8.6977 | 112.3864 | 27.81 | 7.9745 | 102 | 65
YAD152C | 2016-09-14 17:00 | 3.856 | 6.1877 | 80.1864 | 27.63 | 7.6545 | 103 | 66
YAD152C | 2016-09-14 18:00 | 3.591 | 8.1777 | 105.7864 | 27.88 | 7.7745 | 105 | 68
YAD152C | 2016-09-14 19:00 | 3.658 | 8.7277 | 112.7864 | 27.86 | 7.9345 | 104 | 66
YAD152C | 2016-09-14 20:00 | 3.95 | 13.1877 | 171.4864 | 28.64 | 9.6545 | 101 | 65
YAD152C | 2016-09-14 21:00 | 3.903 | 13.7977 | 179.7864 | 28.86 | 9.7845 | 101 | 65
YAD152C | 2016-09-14 22:00 | 3.925 | 12.4777 | 162.5864 | 28.79 | 9.5345 | 102 | 65
YAD152C | 2016-09-14 23:00 | 3.896 | 11.3677 | 147.5864 | 28.44 | 9.0445 | 104 | 66
YAD152C | 2016-09-15 | 3.942 | 12.18 | 158.2 | 28.56 | 9.35 | 103 | 66
YAD152C | 2016-09-15 01:00 | 3.911 | 13.59 | 176.7 | 28.69 | 9.7 | 102 | 65
YAD152C | 2016-09-15 02:00 | 3.957 | 13.59 | 176.7 | 28.63 | 9.72 | 102 | 65
YAD152C | 2016-09-15 03:00 | 3.964 | 13.51 | 175.5 | 28.62 | 9.74 | 101 | 65
YAD152C | 2016-09-15 04:00 | 3.965 | 13.19 | 171.2 | 28.56 | 9.75 | 101 | 64
YAD152C | 2016-09-15 05:00 | 3.965 | 13.21 | 171.4 | 28.45 | 9.69 | 102 | 65
YAD152C | 2016-09-15 06:00 | 3.958 | 12.35 | 160.1 | 28.4 | 9.64 | 101 | 65
YAD152C | 2016-09-15 07:00 | 3.958 | 12.92 | 167.3 | 28.33 | 9.58 | 102 | 65
YAD152C | 2016-09-15 08:00 | 3.966 | 12.82 | 165.9 | 28.25 | 9.56 | 102 | 65
YAD152C | 2016-09-15 09:00 | 3.891 | 12.92 | 167.1 | 28.2 | 9.56 | 102 | 65
YAD152C | 2016-09-15 10:00 | 3.883 | 10.55 | 136.1 | 27.86 | 8.84 | 104 | 67
YAD152C | 2016-09-15 11:00 | 3.916 | 9.33 | 120.3 | 27.74 | 8.14 | 105 | 67
YAD152C | 2016-09-15 12:00 | 3.939 | 8.69 | 112.2 | 27.7 | 7.94 | 106 | 68
YAD152C | 2016-09-15 13:00 | 3.938 | 8.86 | 114.4 | 27.81 | 8.01 | 106 | 68
YAD152C | 2016-09-15 14:01 | 3.713 | 3.61 | 46.1 | 27.72 | 7.08 | 112.2 | 68
YAD152C | 2016-09-15 15:01 | 3.717 | 6.7 | 85.6 | 27.74 | 7.72 | 109.3 | 66
YAD152C | 2016-09-15 16:01 | 3.717 | 6.49 | 82.9 | 27.78 | 7.67 | 109.7 | 67
YAD152C | 2016-09-15 17:01 | 3.709 | 6.37 | 81.6 | 27.91 | 7.59 | 110.4 | 67
YAD152C | 2016-09-15 18:01 | 3.718 | 7.64 | 98.2 | 28.06 | 8.25 | 108.3 | 65
YAD152C | 2016-09-15 19:01 | 3.716 | 6.9 | 88.5 | 28.02 | 7.89 | 108.9 | 66
YAD152C | 2016-09-15 20:01 | 3.719 | 5.36 | 68.7 | 27.9 | 7.37 | 110.9 | 67
YAD152C | 2016-09-15 21:01 | 3.738 | 6.31 | 80.9 | 27.97 | 7.62 | 109.8 | 66
YAD152C | 2016-09-15 22:01 | 3.745 | 6.77 | 86.9 | 28 | 7.82 | 110 | 66
YAD152C | 2016-09-15 23:01 | 3.711 | 6.62 | 84.9 | 28.03 | 7.74 | 110 | 66
YAD152C | 2016-09-16 00:01 | 3.762 | 8.453 | 108.58 | 28.2 | 8.6425 | 108.6 | 65
YAD152C | 2016-09-16 01:01 | 3.762 | 9.513 | 122.18 | 28.23 | 9.0025 | 107.3 | 65
YAD152C | 2016-09-16 02:01 | 3.774 | 9.073 | 116.38 | 28.15 | 8.8925 | 107.5 | 65
YAD152C | 2016-09-16 03:01 | 3.782 | 8.943 | 114.58 | 28.07 | 8.8225 | 107.4 | 65
YAD152C | 2016-09-16 04:01 | 3.789 | 8.613 | 110.18 | 28.01 | 8.7425 | 107.3 | 65
YAD152C | 2016-09-16 05:01 | 3.786 | 8.333 | 106.58 | 27.99 | 8.6325 | 107.6 | 65
YAD152C | 2016-09-16 06:01 | 3.743 | 8.323 | 106.48 | 27.98 | 8.6225 | 107.5 | 65
YAD152C | 2016-09-16 07:01 | 3.763 | 8.663 | 110.78 | 27.97 | 8.7025 | 107.3 | 65
YAD152C | 2016-09-16 08:01 | 3.782 | 8.923 | 114.18 | 28.02 | 8.8425 | 107.7 | 65
YAD152C | 2016-09-16 09:01 | 3.767 | 8.403 | 107.58 | 28.06 | 8.7125 | 109.1 | 66
YAD152C | 2016-09-16 10:01 | 3.766 | 8.173 | 104.38 | 27.91 | 8.6025 | 111.3 | 67
YAD152C | 2016-09-16 11:01 | 3.718 | 7.793 | 99.38 | 27.83 | 8.3325 | 110.4 | 67
YAD152C | 2016-09-16 12:01 | 3.751 | 7.923 | 101.08 | 27.81 | 8.3425 | 110.7 | 67
YAD152C | 2016-09-16 13:01 | 3.699 | 6.333 | 80.58 | 27.72 | 7.5525 | 112.7 | 68
YAD152C | 2016-09-16 14:01 | 3.688 | 6.343 | 80.58 | 27.69 | 7.4625 | 114 | 69
YAD152C | 2016-09-16 15:01 | 3.722 | 6.663 | 84.78 | 27.7 | 7.5825 | 113 | 69
YAD152C | 2016-09-16 16:01 | 3.684 | 9.373 | 119.78 | 27.89 | 8.8425 | 111.2 | 67
YAD152C | 2016-09-16 17:01 | 3.753 | 9.163 | 116.98 | 27.84 | 8.7425 | 111.3 | 68
YAD152C | 2016-09-16 18:01 | 3.771 | 8.673 | 110.98 | 28.01 | 8.5725 | 112.3 | 68
YAD152C | 2016-09-16 19:01 | 3.776 | 7.573 | 96.28 | 27.62 | 7.6925 | 113.7 | 69
YAD152C | 2016-09-16 20:01 | 3.769 | 9.923 | 127.58 | 28.28 | 9.0225 | 112.1 | 67
YAD152C | 2016-09-16 21:01 | 3.734 | 8.103 | 103.68 | 28.03 | 8.3725 | 112 | 68
YAD152C | 2016-09-16 22:01 | 3.774 | 9.953 | 128.08 | 28.29 | 9.1025 | 111.1 | 67
YAD152C | 2016-09-16 23:01 | 3.74 | 8.983 | 115.38 | 28.2 | 8.8825 | 111.1 | 67
YAD152C | 2016-09-17 00:01 | 3.774 | 10.196 | 130.66 | 28.21 | 9.115 | 111.1 | 67
YAD152C | 2016-09-17 01:01 | 3.737 | 10.246 | 131.16 | 28.15 | 9.115 | 110.9 | 67
YAD152C | 2016-09-17 02:01 | 3.774 | 9.756 | 124.76 | 28.11 | 9.035 | 110.4 | 67
YAD152C | 2016-09-17 03:01 | 3.741 | 9.406 | 120.16 | 28.03 | 8.945 | 110 | 66
YAD152C | 2016-09-17 04:01 | 3.774 | 9.176 | 116.96 | 27.97 | 8.865 | 110.1 | 67
YAD152C | 2016-09-17 05:01 | 3.747 | 9.286 | 118.36 | 27.94 | 8.915 | 109.9 | 67
YAD152C | 2016-09-17 06:01 | 3.773 | 9.346 | 119.16 | 27.91 | 8.915 | 109.9 | 67
YAD152C | 2016-09-17 07:01 | 3.746 | 9.046 | 115.16 | 27.9 | 8.815 | 110.4 | 67
YAD152C | 2016-09-17 08:01 | 3.743 | 8.496 | 108.16 | 27.88 | 8.655 | 110.8 | 67
YAD152C | 2016-09-17 09:01 | 3.755 | 8.896 | 113.26 | 27.84 | 8.775 | 110.9 | 67
YAD152C | 2016-09-17 10:01 | 3.713 | 9.166 | 116.56 | 27.81 | 8.855 | 111 | 67
YAD152C | 2016-09-17 11:01 | 3.706 | 9.136 | 116.06 | 27.79 | 8.835 | 111 | 67
YAD152C | 2016-09-17 12:01 | 3.717 | 8.616 | 109.46 | 27.78 | 8.665 | 110.9 | 67
YAD152C | 2016-09-17 13:01 | 3.713 | 8.306 | 105.56 | 27.78 | 8.565 | 110.7 | 67
YAD152C | 2016-09-17 14:01 | 3.699 | 6.636 | 83.96 | 27.61 | 7.615 | 112.5 | 69
YAD152C | 2016-09-17 15:01 | 3.71 | 7.236 | 91.66 | 27.64 | 7.885 | 112 | 68
YAD152C | 2016-09-17 16:01 | 3.709 | 8.596 | 109.16 | 27.75 | 8.705 | 110.7 | 67
YAD152C | 2016-09-17 17:01 | 3.758 | 8.526 | 108.16 | 27.68 | 8.585 | 111.1 | 68
YAD152C | 2016-09-17 18:01 | 3.731 | 9.006 | 114.26 | 27.69 | 8.775 | 111.4 | 68
YAD152C | 2016-09-17 19:01 | 3.747 | 8.606 | 109.16 | 27.64 | 8.615 | 111.3 | 68
YAD152C | 2016-09-17 20:01 | 3.714 | 8.696 | 110.36 | 27.69 | 8.685 | 111.1 | 68
YAD152C | 2016-09-17 21:01 | 3.712 | 8.776 | 111.46 | 27.76 | 8.745 | 111 | 67
YAD152C | 2016-09-17 22:01 | 3.717 | 6.896 | 87.26 | 27.65 | 7.915 | 112.1 | 68
YAD152C | 2016-09-17 23:01 | 3.728 | 8.266 | 104.96 | 27.76 | 8.595 | 110.9 | 67
YAD152C | 2016-09-18 00:01 | 3.731 | 6.789 | 85.44 | 27.54 | 7.6175 | 112.4 | 69
YAD152C | 2016-09-18 01:01 | 3.71 | 9.639 | 122.54 | 27.92 | 9.0175 | 109.4 | 66
YAD152C | 2016-09-18 02:01 | 3.688 | 9.459 | 120.14 | 27.85 | 8.9575 | 109.3 | 66
YAD152C | 2016-09-18 03:01 | 3.723 | 9.209 | 116.84 | 27.8 | 8.8975 | 109.2 | 66
YAD152C | 2016-09-18 04:01 | 3.71 | 9.249 | 117.24 | 27.76 | 8.8675 | 109.3 | 66
YAD152C | 2016-09-18 05:01 | 3.687 | 9.169 | 116.14 | 27.74 | 8.8775 | 109.1 | 66
YAD152C | 2016-09-18 06:01 | 3.716 | 8.809 | 111.44 | 27.67 | 8.6975 | 109.4 | 67
YAD152C | 2016-09-18 07:01 | 3.722 | 8.119 | 102.54 | 27.63 | 8.4275 | 110.5 | 67
YAD152C | 2016-09-18 08:01 | 3.73 | 8.379 | 105.74 | 27.6 | 8.4275 | 112.1 | 68
YAD152C | 2016-09-18 09:01 | 3.696 | 8.469 | 107.04 | 27.59 | 8.5675 | 111.4 | 68
YAD152C | 2016-09-18 10:01 | 3.713 | 8.929 | 112.94 | 27.64 | 8.6875 | 111.5 | 68
YAD152C | 2016-09-18 11:01 | 3.672 | 8.359 | 105.64 | 27.61 | 8.4075 | 111.3 | 68
YAD152C | 2016-09-18 12:01 | 3.694 | 7.869 | 99.24 | 27.6 | 8.1175 | 111.8 | 68
YAD152C | 2016-09-18 13:01 | 3.66 | 7.699 | 97.14 | 27.6 | 8.1275 | 111.6 | 68
YAD152C | 2016-09-18 14:01 | 3.663 | 7.849 | 98.94 | 27.53 | 7.8975 | 113.3 | 69
YAD152C | 2016-09-18 15:01 | 3.67 | 6.469 | 81.44 | 27.52 | 7.5775 | 111.8 | 68
YAD152C | 2016-09-18 16:01 | 3.678 | 6.479 | 81.54 | 27.48 | 7.5075 | 112.5 | 69
YAD152C | 2016-09-18 17:01 | 3.677 | 7.089 | 89.44 | 27.58 | 7.8875 | 111.2 | 68
YAD152C | 2016-09-18 18:01 | 3.703 | 7.329 | 92.44 | 27.58 | 8.0775 | 110.5 | 67
YAD152C | 2016-09-18 19:01 | 3.716 | 5.849 | 73.34 | 27.4 | 7.3575 | 113.4 | 69
YAD152C | 2016-09-18 20:01 | 3.717 | 6.959 | 87.64 | 27.49 | 7.8175 | 111.1 | 68
YAD152C | 2016-09-18 21:01 | 3.703 | 7.849 | 99.14 | 27.63 | 8.3175 | 110 | 67
YAD152C | 2016-09-18 22:01 | 3.688 | 8.639 | 109.54 | 27.83 | 8.6975 | 109.9 | 67
YAD152C | 2016-09-18 23:01 | 3.664 | 8.739 | 110.84 | 27.82 | 8.7075 | 109.8 | 67
YAD152C | 2016-09-19 00:01 | 3.653 | 9.522 | 120.72 | 27.9 | 8.83 | 109.6 | 66
YAD152C | 2016-09-19 01:01 | 3.688 | 9.412 | 119.22 | 27.86 | 8.82 | 109.5 | 66
YAD152C | 2016-09-19 02:01 | 3.687 | 9.002 | 113.82 | 27.82 | 8.72 | 109.6 | 66
YAD152C | 2016-09-19 03:01 | 3.637 | 8.872 | 112.12 | 27.8 | 8.69 | 109.3 | 66
YAD152C | 2016-09-19 04:01 | 3.694 | 8.812 | 111.32 | 27.77 | 8.62 | 109.3 | 66
YAD152C | 2016-09-19 05:01 | 3.694 | 8.852 | 111.92 | 27.75 | 8.58 | 109.4 | 66
YAD152C | 2016-09-19 06:01 | 3.686 | 8.812 | 111.22 | 27.74 | 8.58 | 109.6 | 67
YAD152C | 2016-09-19 07:01 | 3.631 | 8.702 | 109.92 | 27.71 | 8.52 | 110.4 | 67
YAD152C | 2016-09-19 08:01 | 3.67 | 8.672 | 109.42 | 27.7 | 8.5 | 110.2 | 67
YAD152C | 2016-09-19 09:01 | 3.605 | 8.742 | 110.22 | 27.65 | 8.44 | 112.1 | 68
YAD152C | 2016-09-19 10:01 | 3.632 | 8.822 | 111.32 | 27.64 | 8.51 | 112.1 | 68
YAD152C | 2016-09-19 11:01 | 3.596 | 9.142 | 115.42 | 27.71 | 8.67 | 112.5 | 68
YAD152C | 2016-09-19 12:01 | 3.633 | 9.652 | 122.12 | 27.8 | 8.78 | 113.2 | 69
YAD152C | 2016-09-19 13:01 | 3.679 | 8.262 | 104.02 | 27.62 | 8.14 | 114.7 | 70
YAD152C | 2016-09-19 14:01 | 3.648 | 10.032 | 127.12 | 27.87 | 8.85 | 113.7 | 69
YAD152C | 2016-09-19 15:01 | 3.659 | 7.502 | 94.12 | 27.51 | 7.61 | 115.9 | 71
YAD152C | 2016-09-19 16:01 | 3.655 | 8.022 | 101.12 | 27.69 | 7.92 | 114.8 | 70
YAD152C | 2016-09-19 17:01 | 3.667 | 8.232 | 103.82 | 27.73 | 8.05 | 114.6 | 70
YAD152C | 2016-09-19 18:01 | 3.714 | 9.312 | 118.02 | 27.93 | 8.83 | 113.9 | 69
YAD152C | 2016-09-19 19:01 | 3.676 | 8.642 | 109.22 | 27.78 | 8.47 | 113.6 | 69
YAD152C | 2016-09-19 20:01 | 3.675 | 9.752 | 123.52 | 27.89 | 8.86 | 113.8 | 69
YAD152C | 2016-09-19 21:01 | 3.669 | 7.842 | 98.82 | 27.67 | 7.8 | 115.1 | 70
YAD152C | 2016-09-19 22:01 | 3.627 | 9.932 | 125.72 | 27.77 | 8.92 | 114.5 | 70
YAD152C | 2016-09-19 23:01 | 3.686 | 9.402 | 118.82 | 27.7 | 8.77 | 114.4 | 70
YAD152C | 2016-09-20 00:01 | 3.501 | 9.425 | 118.6 | 27.6 | 8.7025 | 114.2 | 70
YAD152C | 2016-09-20 01:01 | 3.604 | 8.825 | 110.7 | 27.48 | 8.4325 | 114.6 | 70
YAD152C | 2016-09-20 02:01 | 3.605 | 8.705 | 109.1 | 27.41 | 8.2425 | 114.9 | 70
YAD152C | 2016-09-20 03:01 | 3.617 | 8.185 | 102.3 | 27.33 | 7.9825 | 115 | 70
YAD152C | 2016-09-20 04:01 | 3.661 | 8.375 | 104.6 | 27.3 | 8.0925 | 114.3 | 70
YAD152C | 2016-09-20 05:01 | 3.668 | 8.135 | 101.6 | 27.27 | 8.0125 | 114.3 | 70
YAD152C | 2016-09-20 06:01 | 3.685 | 8.125 | 101.4 | 27.25 | 7.9625 | 114.6 | 70
YAD152C | 2016-09-20 07:01 | 3.676 | 8.055 | 100.5 | 27.24 | 7.6625 | 118.1 | 72
YAD152C | 2016-09-20 08:01 | 3.665 | 8.875 | 110.4 | 27 | 7.8525 | 118.3 | 73
YAD152C | 2016-09-20 09:01 | 3.661 | 8.705 | 108.3 | 26.99 | 7.7725 | 118.2 | 73
YAD152C | 2016-09-20 10:01 | 3.73 | 8.785 | 109.4 | 27.01 | 7.8225 | 117.8 | 73
YAD152C | 2016-09-20 11:01 | 3.641 | 8.575 | 107 | 27.17 | 7.9125 | 116.1 | 71
YAD152C | 2016-09-20 12:01 | 3.686 | 8.495 | 105.9 | 27.17 | 7.9425 | 115.9 | 71
YAD152C | 2016-09-20 13:01 | 3.699 | 8.855 | 110.5 | 27.16 | 7.9125 | 117.5 | 72
YAD152C | 2016-09-20 14:01 | 3.645 | 8.315 | 103.8 | 27.19 | 7.7125 | 117.7 | 72
YAD152C | 2016-09-20 15:01 | 3.692 | 9.095 | 113.6 | 27.23 | 8.0825 | 116.6 | 72
YAD152C | 2016-09-20 16:01 | 3.709 | 9.035 | 113 | 27.23 | 8.1125 | 115.4 | 71
YAD152C | 2016-09-20 17:01 | 3.731 | 8.825 | 110.2 | 27.18 | 8.0025 | 115.5 | 71
YAD152C | 2016-09-20 18:01 | 3.719 | 8.325 | 103.7 | 27.13 | 7.7425 | 117.2 | 72
YAD152C | 2016-09-20 19:01 | 3.696 | 8.565 | 106.7 | 27.08 | 7.9425 | 116 | 71
YAD152C | 2016-09-20 20:01 | 3.682 | 8.465 | 105.3 | 27.05 | 7.8225 | 116.4 | 72
YAD152C | 2016-09-20 21:01 | 3.707 | 8.565 | 106.5 | 27 | 7.8125 | 116.3 | 72
YAD152C | 2016-09-20 22:01 | 3.523 | 8.405 | 104.5 | 26.95 | 7.7025 | 116.9 | 72
YAD152C | 2016-09-20 23:01 | 3.682 | 8.295 | 103 | 26.89 | 7.6125 | 117.4 | 72
YAD152C | 2016-09-21 00:01 | 3.64 | 8.308 | 102.78 | 26.84 | 7.595 | 117.3 | 72
YAD152C | 2016-09-21 01:01 | 3.562 | 8.208 | 101.38 | 26.79 | 7.555 | 117.3 | 73
YAD152C | 2016-09-21 02:01 | 3.581 | 8.108 | 100.18 | 26.76 | 7.525 | 116.9 | 72
YAD152C | 2016-09-21 03:01 | 3.454 | 7.898 | 97.38 | 26.71 | 7.515 | 116.7 | 72
YAD152C | 2016-09-21 04:01 | 3.455 | 7.818 | 96.38 | 26.67 | 7.485 | 116.8 | 72
YAD152C | 2016-09-21 05:01 | 3.472 | 7.788 | 95.98 | 26.64 | 7.475 | 116.6 | 72
YAD152C | 2016-09-21 06:01 | 3.587 | 7.658 | 94.18 | 26.59 | 7.455 | 116.6 | 72
YAD152C | 2016-09-21 07:01 | 3.717 | 7.628 | 93.68 | 26.44 | 7.455 | 116.3 | 72
YAD152C | 2016-09-21 08:01 | 3.666 | 7.768 | 95.28 | 26.37 | 7.505 | 114.5 | 71
YAD152C | 2016-09-21 09:01 | 3.683 | 7.648 | 93.38 | 26.09 | 7.445 | 114.7 | 72
YAD152C | 2016-09-21 10:01 | 3.619 | 7.678 | 93.58 | 25.96 | 7.455 | 114.8 | 72
YAD152C | 2016-09-21 11:01 | 3.621 | 7.948 | 96.78 | 25.87 | 7.475 | 115.2 | 73
YAD152C | 2016-09-21 12:01 | 3.693 | 7.958 | 96.68 | 25.7 | 7.445 | 116.5 | 74
YAD152C | 2016-09-21 13:01 | 3.718 | 7.998 | 97.28 | 25.79 | 7.465 | 116.5 | 73
YAD152C | 2016-09-21 14:01 | 3.733 | 8.008 | 97.38 | 25.8 | 7.455 | 116.8 | 74
YAD152C | 2016-09-21 15:01 | 3.66 | 8.188 | 99.78 | 25.89 | 7.495 | 116.2 | 73
YAD152C | 2016-09-21 16:01 | 3.692 | 8.258 | 100.88 | 26.02 | 7.525 | 115.5 | 73
YAD152C | 2016-09-21 17:01 | 3.663 | 7.978 | 97.38 | 25.97 | 7.465 | 116 | 73
YAD152C | 2016-09-21 18:01 | 3.734 | 8.028 | 97.88 | 25.91 | 7.485 | 115.5 | 73
YAD152C | 2016-09-21 19:01 | 3.702 | 8.018 | 97.68 | 25.88 | 7.485 | 115.3 | 73
YAD152C | 2016-09-21 20:01 | 3.678 | 7.948 | 96.78 | 25.89 | 7.475 | 114.7 | 72
YAD152C | 2016-09-21 21:01 | 3.61 | 7.968 | 97.08 | 25.87 | 7.495 | 114.3 | 72
YAD152C | 2016-09-21 22:01 | 3.625 | 8.018 | 97.58 | 25.88 | 7.535 | 113.6 | 71
YAD152C | 2016-09-21 23:01 | 3.7 | 7.738 | 94.18 | 25.9 | 7.495 | 113.4 | 71
YAD152C | 2016-09-22 00:01 | 3.645 | 7.981 | 96.76 | 25.79 | 7.4875 | 113.5 | 72
YAD152C | 2016-09-22 01:01 | 3.721 | 7.911 | 95.86 | 25.69 | 7.4575 | 113.6 | 72
YAD152C | 2016-09-22 02:01 | 3.67 | 7.841 | 94.86 | 25.6 | 7.4375 | 113.8 | 72
YAD152C | 2016-09-22 03:01 | 3.693 | 7.811 | 94.46 | 25.6 | 7.4275 | 113.4 | 72
YAD152C | 2016-09-22 04:01 | 3.665 | 7.551 | 91.26 | 25.56 | 7.4075 | 113.4 | 72
YAD152C | 2016-09-22 05:01 | 3.668 | 7.301 | 88.06 | 25.49 | 7.3675 | 113.6 | 72
YAD152C | 2016-09-22 06:01 | 3.714 | 7.321 | 88.16 | 25.37 | 7.3675 | 113.5 | 72
YAD152C | 2016-09-22 07:01 | 3.695 | 7.371 | 88.56 | 25.28 | 7.3675 | 113.4 | 72
YAD152C | 2016-09-22 08:01 | 3.68 | 7.281 | 87.46 | 25.23 | 7.3575 | 113.5 | 72
YAD152C | 2016-09-22 09:01 | 3.679 | 7.251 | 87.16 | 25.28 | 7.3575 | 113.3 | 72
YAD152C | 2016-09-22 10:01 | 3.694 | 7.991 | 96.46 | 25.4 | 7.4775 | 112.9 | 72
YAD152C | 2016-09-22 11:01 | 3.606 | 8.271 | 100.06 | 25.53 | 7.5375 | 112.8 | 71
YAD152C | 2016-09-22 12:01 | 3.603 | 8.481 | 102.56 | 25.51 | 7.5675 | 112.7 | 71
YAD152C | 2016-09-22 13:01 | 3.525 | 7.841 | 94.36 | 25.29 | 7.4375 | 113.7 | 72
YAD152C | 2016-09-22 14:01 | 3.546 | 7.321 | 87.96 | 25.22 | 7.3475 | 113.9 | 73
YAD152C | 2016-09-22 15:01 | 3.547 | 7.611 | 91.56 | 25.31 | 7.3875 | 113.6 | 72
YAD152C | 2016-09-22 16:01 | 3.613 | 7.611 | 91.76 | 25.35 | 7.3975 | 113.5 | 72
YAD152C | 2016-09-22 17:01 | 3.642 | 9.091 | 110.46 | 25.74 | 7.7875 | 112.7 | 71
YAD152C | 2016-09-22 18:01 | 3.665 | 8.841 | 107.26 | 25.63 | 7.7375 | 113 | 71
YAD152C | 2016-09-22 19:01 | 3.647 | 8.331 | 100.86 | 25.56 | 7.5775 | 113.1 | 72
YAD152C | 2016-09-22 20:01 | 3.657 | 7.861 | 94.86 | 25.48 | 7.4875 | 113.2 | 72
YAD152C | 2016-09-22 21:01 | 3.679 | 8.421 | 101.86 | 25.5 | 7.5775 | 112.9 | 72
YAD152C | 2016-09-22 22:01 | 3.71 | 8.391 | 101.46 | 25.47 | 7.5575 | 112.9 | 72
YAD152C | 2016-09-22 23:01 | 3.651 | 8.311 | 100.46 | 25.45 | 7.5375 | 112.8 | 72
YAD152C | 2016-09-23 00:01 | 3.651 | 8.154 | 98.24 | 25.45 | 7.5 | 113.1 | 72
YAD152C | 2016-09-23 01:01 | 3.653 | 8.154 | 98.34 | 25.46 | 7.47 | 113 | 72
YAD152C | 2016-09-23 02:01 | 3.609 | 8.194 | 98.74 | 25.47 | 7.49 | 112.4 | 71
YAD152C | 2016-09-23 03:01 | 3.677 | 8.164 | 98.44 | 25.47 | 7.48 | 112.3 | 71
YAD152C | 2016-09-23 04:01 | 3.68 | 7.694 | 92.64 | 25.42 | 7.4 | 113.1 | 72
YAD152C | 2016-09-23 05:01 | 3.701 | 7.604 | 91.44 | 25.4 | 7.37 | 113.6 | 72
YAD152C | 2016-09-23 06:01 | 3.647 | 8.044 | 96.64 | 25.3 | 7.42 | 113.1 | 72
YAD152C | 2016-09-23 07:01 | 3.637 | 8.044 | 96.74 | 25.29 | 7.45 | 112.4 | 72
YAD152C | 2016-09-23 08:01 | 3.645 | 8.014 | 96.24 | 25.23 | 7.42 | 112.7 | 72
YAD152C | 2016-09-23 09:01 | 3.663 | 7.684 | 92.04 | 25.12 | 7.37 | 114.1 | 73
YAD152C | 2016-09-23 10:01 | 3.657 | 7.494 | 89.74 | 25.14 | 7.33 | 113.9 | 73
YAD152C | 2016-09-23 11:01 | 3.651 | 7.744 | 92.84 | 25.13 | 7.36 | 114.1 | 73
YAD152C | 2016-09-23 12:01 | 3.685 | 7.744 | 92.74 | 25.12 | 7.35 | 113.7 | 73
YAD152C | 2016-09-23 13:01 | 3.658 | 7.834 | 93.94 | 25.19 | 7.37 | 114.1 | 73
YAD152C | 2016-09-23 14:01 | 3.65 | 7.764 | 93.34 | 25.29 | 7.38 | 113.1 | 72
YAD152C | 2016-09-23 15:01 | 3.695 | 7.134 | 85.44 | 25.15 | 7.29 | 114.3 | 73
YAD152C | 2016-09-23 16:01 | 3.662 | 7.614 | 91.44 | 25.31 | 7.36 | 112.5 | 72
YAD152C | 2016-09-23 17:01 | 3.703 | 7.354 | 88.24 | 25.32 | 7.34 | 113.1 | 72
YAD152C | 2016-09-23 18:01 | 3.671 | 7.174 | 85.94 | 25.2 | 7.29 | 113.8 | 73
YAD152C | 2016-09-23 19:01 | 3.658 | 6.924 | 82.84 | 25.19 | 7.27 | 113.9 | 73
YAD152C | 2016-09-23 20:01 | 3.668 | 7.014 | 84.04 | 25.31 | 7.27 | 113 | 72
YAD152C | 2016-09-23 21:01 | 3.663 | 7.044 | 84.64 | 25.39 | 7.29 | 112.7 | 72
YAD152C | 2016-09-23 22:01 | 3.667 | 7.064 | 85.04 | 25.51 | 7.29 | 112.6 | 71
YAD152C | 2016-09-23 23:01 | 3.703 | 7.194 | 86.64 | 25.58 | 7.29 | 112.8 | 71
YAD152C | 2016-09-24 00:01 | 3.69 | 7.087 | 85.22 | 25.68 | 7.2525 | 113 | 71
YAD152C | 2016-09-24 01:01 | 3.701 | 6.957 | 83.82 | 25.76 | 7.2325 | 111.9 | 71
YAD152C | 2016-09-24 02:01 | 3.667 | 6.797 | 81.82 | 25.8 | 7.2825 | 111.4 | 70
YAD152C | 2016-09-24 03:01 | 3.701 | 6.737 | 81.12 | 25.8 | 7.3125 | 111.7 | 70
YAD152C | 2016-09-24 04:01 | 3.674 | 6.787 | 81.72 | 25.83 | 7.3225 | 111.3 | 70
YAD152C | 2016-09-24 05:01 | 3.726 | 6.997 | 84.42 | 25.86 | 7.3525 | 111.2 | 70
YAD152C | 2016-09-24 06:01 | 3.66 | 6.937 | 83.52 | 25.83 | 7.3425 | 111.2 | 70
YAD152C | 2016-09-24 07:01 | 3.713 | 6.687 | 80.42 | 25.76 | 7.2825 | 111.8 | 71
YAD152C | 2016-09-24 08:01 | 3.668 | 9.927 | 120.22 | 25.65 | 7.9025 | 110.8 | 70
YAD152C | 2016-09-24 09:01 | 3.72 | 10.357 | 125.72 | 25.75 | 8.1225 | 110.9 | 70
YAD152C | 2016-09-24 10:01 | 3.665 | 9.837 | 118.92 | 25.59 | 7.9125 | 110.1 | 70
YAD152C | 2016-09-24 11:01 | 3.658 | 10.447 | 126.52 | 25.63 | 8.1225 | 109.9 | 70
YAD152C | 2016-09-24 12:01 | 3.653 | 10.387 | 125.82 | 25.66 | 8.2025 | 109.1 | 69
YAD152C | 2016-09-24 13:01 | 3.665 | 10.027 | 121.32 | 25.6 | 7.8425 | 111.6 | 71
YAD152C | 2016-09-24 14:01 | 3.663 | 8.617 | 103.92 | 25.53 | 7.4825 | 111.8 | 71
YAD152C | 2016-09-24 15:01 | 3.679 | 8.227 | 99.12 | 25.54 | 7.4925 | 111.3 | 71
YAD152C | 2016-09-24 16:01 | 3.68 | 8.077 | 97.22 | 25.5 | 7.4425 | 110.1 | 70
YAD152C | 2016-09-24 17:01 | 3.676 | 8.657 | 104.62 | 25.68 | 7.6025 | 110 | 69
YAD152C | 2016-09-24 18:01 | 3.654 | 7.877 | 94.82 | 25.52 | 7.4325 | 110.7 | 70
YAD152C | 2016-09-24 19:01 | 3.696 | 6.557 | 78.52 | 25.48 | 7.3325 | 111.4 | 71
YAD152C | 2016-09-24 20:01 | 3.689 | 8.607 | 104.22 | 25.89 | 7.5425 | 109.4 | 69
YAD152C | 2016-09-24 21:01 | 3.724 | 7.997 | 96.52 | 25.75 | 7.5325 | 110 | 69
YAD152C | 2016-09-24 22:01 | 3.697 | 8.667 | 104.92 | 25.79 | 7.5625 | 109.6 | 69
YAD152C | 2016-09-24 23:01 | 3.671 | 9.337 | 113.32 | 25.88 | 7.7825 | 109.8 | 69
YAD152C | 2016-09-25 00:01 | 3.693 | 7.23 | 86.8 | 25.65 | 7.385 | 110.9 | 70
YAD152C | 2016-09-25 01:01 | 3.697 | 6.94 | 83.2 | 25.64 | 7.275 | 110.9 | 70
YAD152C | 2016-09-25 02:01 | 3.713 | 5.54 | 65.8 | 25.53 | 7.185 | 112.4 | 71
YAD152C | 2016-09-25 03:01 | 3.717 | 5.83 | 69.4 | 25.46 | 7.175 | 112.2 | 71
YAD152C | 2016-09-25 04:01 | 3.694 | 6.84 | 81.7 | 25.39 | 7.235 | 112.4 | 71
YAD152C | 2016-09-25 05:01 | 3.69 | 6.39 | 76.2 | 25.4 | 7.195 | 113.2 | 72
YAD152C | 2016-09-25 06:01 | 3.717 | 8.34 | 100.3 | 25.59 | 7.385 | 112.8 | 71
YAD152C | 2016-09-25 07:01 | 3.699 | 7.84 | 94.2 | 25.6 | 7.345 | 113.2 | 72
YAD152C | 2016-09-25 08:01 | 3.694 | 9.27 | 112.4 | 25.98 | 7.705 | 111.2 | 70
YAD152C | 2016-09-25 09:01 | 3.695 | 8.06 | 97.5 | 26.02 | 7.535 | 108.7 | 68
YAD152C | 2016-09-25 10:01 | 3.705 | 7.73 | 93.4 | 26.05 | 7.425 | 106.6 | 67
YAD152C | 2016-09-25 11:01 | 3.663 | 8.35 | 101.4 | 26.23 | 7.515 | 106.8 | 67
YAD152C | 2016-09-25 12:01 | 3.698 | 9.11 | 110.8 | 26.26 | 7.755 | 107.8 | 67
YAD152C | 2016-09-25 13:01 | 3.663 | 8.52 | 103.4 | 26.21 | 7.585 | 108.1 | 68
YAD152C | 2016-09-25 14:01 | 3.696 | 6.92 | 83.1 | 25.76 | 7.195 | 114.4 | 72
YAD152C | 2016-09-25 15:01 | 3.649 | 9.69 | 118.1 | 26.23 | 7.595 | 114 | 71
YAD152C | 2016-09-25 16:01 | 3.635 | 8.95 | 108.6 | 26.11 | 7.495 | 115.1 | 72
YAD152C | 2016-09-25 17:01 | 3.69 | 6.6 | 79.1 | 25.77 | 7.215 | 117.2 | 74
YAD152C | 2016-09-25 18:01 | 3.665 | 8.85 | 107.5 | 26.18 | 7.455 | 114 | 71
YAD152C | 2016-09-25 19:01 | 3.669 | 9.87 | 120.7 | 26.42 | 7.815 | 111.6 | 70
YAD152C | 2016-09-25 20:01 | 3.69 | 10.38 | 127.3 | 26.56 | 8.235 | 110.5 | 69
YAD152C | 2016-09-25 21:01 | 3.592 | 11.39 | 140.1 | 26.67 | 8.765 | 108.3 | 67
YAD152C | 2016-09-25 22:01 | 3.656 | 11.31 | 139 | 26.64 | 8.825 | 108.9 | 68
YAD152C | 2016-09-25 23:01 | 3.702 | 11.41 | 140.2 | 26.61 | 8.875 | 108.9 | 68
YAD152C | 2016-09-26 00:01 | 3.706 | 11.373 | 139.38 | 26.54 | 8.8675 | 108.7 | 68
YAD152C | 2016-09-26 01:01 | 3.678 | 11.193 | 136.88 | 26.47 | 8.7675 | 108.7 | 68
YAD152C | 2016-09-26 02:01 | 3.651 | 10.793 | 131.78 | 26.4 | 8.4475 | 109.1 | 68
YAD152C | 2016-09-26 03:01 | 3.634 | 10.593 | 129.18 | 26.32 | 8.6275 | 108.5 | 68
YAD152C | 2016-09-26 04:01 | 3.702 | 10.873 | 132.68 | 26.33 | 8.5875 | 109 | 68
YAD152C | 2016-09-26 05:01 | 3.675 | 10.703 | 130.48 | 26.28 | 8.5575 | 109.1 | 68
YAD152C | 2016-09-26 06:01 | 3.642 | 10.603 | 129.28 | 26.26 | 8.5075 | 108.7 | 68
YAD152C | 2016-09-26 07:01 | 3.705 | 10.643 | 129.68 | 26.25 | 8.2775 | 108.9 | 68
YAD152C | 2016-09-26 08:01 | 3.665 | 10.573 | 128.78 | 26.28 | 8.0375 | 109.5 | 68
YAD152C | 2016-09-26 09:01 | 3.599 | 10.303 | 125.48 | 26.25 | 7.8375 | 109.4 | 68
YAD152C | 2016-09-26 10:01 | 3.631 | 10.543 | 128.28 | 26.2 | 7.9475 | 110 | 69
YAD152C | 2016-09-26 11:01 | 3.626 | 10.553 | 128.68 | 26.28 | 7.9475 | 110 | 69
YAD152C | 2016-09-26 12:01 | 3.623 | 11.023 | 134.48 | 26.32 | 8.1775 | 110.7 | 69
YAD152C | 2016-09-26 13:01 | 3.645 | 10.403 | 126.58 | 26.2 | 7.9475 | 110.9 | 69
YAD152C | 2016-09-26 14:01 | 3.64 | 9.843 | 119.48 | 26.12 | 7.6175 | 112.3 | 70
YAD152C | 2016-09-26 15:01 | 3.643 | 12.453 | 152.88 | 26.56 | 8.5175 | 113.2 | 70
YAD152C | 2016-09-26 16:01 | 3.665 | 11.393 | 139.38 | 26.42 | 8.2575 | 114 | 71
YAD152C | 2016-09-26 17:01 | 3.503 | 11.433 | 139.88 | 26.4 | 7.6575 | 114 | 71
YAD152C | 2016-09-26 18:01 | 3.681 | 12.003 | 146.78 | 26.33 | 8.9175 | 113.1 | 71
YAD152C | 2016-09-26 19:01 | 3.544 | 11.893 | 145.28 | 26.31 | 8.8975 | 112.9 | 70
YAD152C | 2016-09-26 20:01 | 3.541 | 11.793 | 143.88 | 26.23 | 8.8575 | 112.7 | 70
YAD152C | 2016-09-26 21:01 | 3.637 | 11.463 | 139.68 | 26.15 | 8.7175 | 112.4 | 70
YAD152C | 2016-09-26 22:01 | 3.632 | 11.163 | 135.78 | 26.1 | 8.4675 | 112.6 | 71
YAD152C | 2016-09-26 23:01 | 3.637 | 11.003 | 133.78 | 26.07 | 8.3075 | 112.4 | 71
YAD152C | 2016-09-27 00:01 | 3.588 | 11.066 | 134.26 | 26.03 | 8.09 | 112.3 | 70
YAD152C | 2016-09-27 01:01 | 3.666 | 9.426 | 113.86 | 25.98 | 7.54 | 113.7 | 71
YAD152C | 2016-09-27 02:01 | 3.645 | 9.996 | 120.86 | 25.97 | 7.55 | 112.7 | 71
YAD152C | 2016-09-27 03:01 | 3.671 | 9.656 | 116.76 | 25.97 | 7.55 | 111.5 | 70
YAD152C | 2016-09-27 04:01 | 3.616 | 9.686 | 116.96 | 25.93 | 7.62 | 111 | 70
YAD152C | 2016-09-27 05:01 | 3.64 | 9.966 | 120.46 | 25.91 | 7.69 | 111 | 70
YAD152C | 2016-09-27 06:01 | 3.637 | 9.466 | 114.16 | 25.85 | 7.55 | 111.6 | 70
YAD152C | 2016-09-27 07:01 | 3.679 | 9.326 | 112.36 | 25.82 | 7.45 | 111.7 | 70
YAD152C | 2016-09-27 08:01 | 3.593 | 9.246 | 111.36 | 25.78 | 7.48 | 111.7 | 70
YAD152C | 2016-09-27 09:01 | 3.614 | 9.066 | 109.06 | 25.69 | 7.49 | 112 | 71
YAD152C | 2016-09-27 10:01 | 3.661 | 8.526 | 102.26 | 25.62 | 7.4 | 114.2 | 72
YAD152C | 2016-09-27 11:01 | 3.667 | 8.646 | 104.06 | 25.81 | 7.47 | 112.2 | 71
YAD152C | 2016-09-27 12:01 | 3.63 | 9.406 | 113.46 | 25.93 | 7.56 | 109.7 | 69
YAD152C | 2016-09-27 13:01 | 3.562 | 8.116 | 97.56 | 25.95 | 7.38 | 109 | 68
YAD152C | 2016-09-27 14:01 | 3.574 | 8.626 | 103.66 | 25.82 | 7.47 | 109.9 | 69
YAD152C | 2016-09-27 15:01 | 3.583 | 7.666 | 91.46 | 25.44 | 7.23 | 114.6 | 73
YAD152C | 2016-09-27 16:01 | 3.581 | 8.586 | 103.36 | 25.94 | 7.37 | 107 | 67
YAD152C | 2016-09-27 17:01 | 3.528 | 7.106 | 84.46 | 25.36 | 7.19 | 115.4 | 73
YAD152C | 2016-09-27 18:01 | 3.456 | 9.096 | 109.36 | 25.73 | 7.45 | 111.3 | 70
YAD152C | 2016-09-27 19:01 | 3.434 | 8.416 | 100.96 | 25.73 | 7.46 | 111.7 | 70
YAD152C | 2016-09-27 20:01 | 3.447 | 9.916 | 119.86 | 25.95 | 7.76 | 109 | 68
YAD152C | 2016-09-27 21:01 | 3.414 | 9.566 | 115.56 | 25.97 | 7.62 | 107.5 | 68
YAD152C | 2016-09-27 22:01 | 3.436 | 9.406 | 113.46 | 25.87 | 7.61 | 107.9 | 68
YAD152C | 2016-09-27 23:01 | 3.61 | 9.106 | 109.66 | 25.81 | 7.56 | 107.8 | 68
YAD152C | 2016-09-28 00:01 | 3.582 | 9.159 | 109.94 | 25.73 | 7.4825 | 108.8 | 69
YAD152C | 2016-09-28 01:01 | 3.616 | 9.279 | 111.44 | 25.7 | 7.5725 | 108.1 | 68
YAD152C | 2016-09-28 02:01 | 3.625 | 8.999 | 107.94 | 25.66 | 7.3725 | 108.3 | 68
YAD152C | 2016-09-28 03:01 | 3.606 | 8.839 | 105.84 | 25.61 | 7.3925 | 108.7 | 69
YAD152C | 2016-09-28 04:01 | 3.606 | 8.999 | 107.74 | 25.57 | 7.3725 | 109.2 | 69
YAD152C | 2016-09-28 05:01 | 3.551 | 8.599 | 102.84 | 25.53 | 7.3125 | 109.2 | 69
YAD152C | 2016-09-28 06:01 | 3.587 | 8.979 | 107.34 | 25.5 | 7.3725 | 109.8 | 70
YAD152C | 2016-09-28 07:01 | 3.486 | 9.069 | 108.44 | 25.49 | 7.4825 | 109.9 | 70
YAD152C | 2016-09-28 08:01 | 3.547 | 8.669 | 103.54 | 25.52 | 7.4025 | 109.4 | 69
YAD152C | 2016-09-28 09:01 | 3.514 | 8.469 | 101.24 | 25.56 | 7.3825 | 108.6 | 69
YAD152C | 2016-09-28 10:01 | 3.538 | 7.889 | 94.14 | 25.63 | 7.3425 | 107.5 | 68
YAD152C | 2016-09-28 11:01 | 3.293 | 8.409 | 100.84 | 25.8 | 7.5025 | 105.9 | 67
YAD152C | 2016-09-28 12:01 | 3.536 | 8.499 | 101.84 | 25.8 | 7.4925 | 106.4 | 67
YAD152C | 2016-09-28 13:01 | 3.577 | 8.319 | 99.74 | 25.84 | 7.4325 | 108 | 68
YAD152C | 2016-09-28 14:01 | 3.614 | 7.259 | 86.54 | 25.71 | 7.3225 | 110.4 | 70
YAD152C | 2016-09-28 15:01 | 3.547 | 7.769 | 92.94 | 25.87 | 7.3025 | 110.9 | 70
YAD152C | 2016-09-28 16:01 | 3.563 | 7.869 | 94.14 | 25.81 | 7.4025 | 110.8 | 70
YAD152C | 2016-09-28 17:01 | 3.593 | 10.029 | 121.14 | 25.96 | 7.8125 | 108.6 | 68
YAD152C | 2016-09-28 18:01 | 3.481 | 9.479 | 114.34 | 26.02 | 7.8625 | 107.6 | 68
YAD152C | 2016-09-28 19:01 | 3.513 | 9.699 | 117.04 | 25.95 | 7.8125 | 107.9 | 68
YAD152C | 2016-09-28 20:01 | 3.461 | 9.439 | 113.64 | 25.87 | 7.8525 | 107.8 | 68
YAD152C | 2016-09-28 21:01 | 3.494 | 9.259 | 111.34 | 25.86 | 7.8425 | 107.7 | 68
YAD152C | 2016-09-28 22:01 | 3.511 | 9.189 | 110.54 | 25.83 | 7.7725 | 108.1 | 68
YAD152C | 2016-09-28 23:01 | 3.558 | 8.909 | 106.94 | 25.77 | 7.6425 | 107.9 | 68
YAD152C | 2016-09-29 00:01 | 3.662 | 9.382 | 112.42 | 25.66 | 7.685 | 108.9 | 69
YAD152C | 2016-09-29 01:01 | 3.66 | 9.342 | 111.82 | 25.6 | 7.635 | 109 | 69
YAD152C | 2016-09-29 02:01 | 3.651 | 9.112 | 108.82 | 25.53 | 7.385 | 108.5 | 69
YAD152C | 2016-09-29 03:01 | 3.671 | 8.702 | 103.92 | 25.55 | 7.465 | 108.1 | 68
YAD152C | 2016-09-29 04:01 | 3.643 | 8.702 | 103.92 | 25.55 | 7.495 | 108.1 | 68
YAD152C | 2016-09-29 05:01 | 3.616 | 8.742 | 104.32 | 25.55 | 7.525 | 107.8 | 68
YAD152C | 2016-09-29 06:01 | 3.601 | 8.522 | 101.62 | 25.52 | 7.555 | 108.1 | 69
YAD152C | 2016-09-29 07:01 | 3.606 | 8.602 | 102.52 | 25.53 | 7.575 | 107.8 | 68
YAD152C | 2016-09-29 08:01 | 3.633 | 8.872 | 105.92 | 25.49 | 7.525 | 108.2 | 69
YAD152C | 2016-09-29 09:01 | 3.632 | 8.552 | 102.02 | 25.55 | 7.635 | 107.9 | 68
YAD152C | 2016-09-29 10:01 | 3.468 | 8.222 | 97.92 | 25.57 | 7.715 | 107.7 | 68
YAD152C | 2016-09-29 11:01 | 3.521 | 9.012 | 107.72 | 25.59 | 7.745 | 107.9 | 68
YAD152C | 2016-09-29 12:01 | 3.485 | 9.082 | 108.62 | 25.59 | 7.755 | 108 | 68
YAD152C | 2016-09-29 13:01 | 3.497 | 8.762 | 104.72 | 25.64 | 7.865 | 108.3 | 68
YAD152C | 2016-09-29 14:01 | 3.392 | 9.582 | 114.92 | 25.75 | 7.905 | 108 | 68
YAD152C | 2016-09-29 15:01 | 3.519 | 9.302 | 111.42 | 25.71 | 7.875 | 108 | 68
YAD152C | 2016-09-29 16:01 | 3.613 | 8.972 | 107.32 | 25.67 | 7.805 | 108 | 68
YAD152C | 2016-09-29 17:01 | 3.654 | 8.992 | 107.62 | 25.62 | 7.715 | 108.1 | 68
YAD152C | 2016-09-29 18:01 | 3.625 | 8.782 | 104.92 | 25.59 | 7.685 | 107.9 | 68
YAD152C | 2016-09-29 19:01 | 3.606 | 8.662 | 103.32 | 25.54 | 7.615 | 108 | 68
YAD152C | 2016-09-29 20:01 | 3.509 | 8.312 | 99.02 | 25.5 | 7.585 | 108 | 68
YAD152C | 2016-09-29 21:01 | 3.669 | 8.252 | 98.22 | 25.47 | 7.545 | 108.1 | 69
YAD152C | 2016-09-29 22:01 | 3.579 | 8.012 | 95.22 | 25.45 | 7.495 | 108.2 | 69
YAD152C | 2016-09-29 23:01 | 3.624 | 8.002 | 95.12 | 25.43 | 7.505 | 108.3 | 69
YAD152C | 2016-09-30 00:01 | 3.676 | 8.075 | 95.8 | 25.41 | 7.4375 | 108.1 | 69
YAD152C | 2016-09-30 01:01 | 3.676 | 7.735 | 91.6 | 25.36 | 7.4475 | 108.2 | 69
YAD152C | 2016-09-30 02:01 | 3.71 | 7.055 | 83.3 | 25.36 | 7.3875 | 107.6 | 68
YAD152C | 2016-09-30 03:01 | 3.646 | 6.915 | 81.5 | 25.3 | 7.4075 | 107.9 | 69
YAD152C | 2016-09-30 04:01 | 3.561 | 7.055 | 83.2 | 25.25 | 7.4275 | 108.3 | 69
YAD152C | 2016-09-30 05:01 | 3.6 | 7.285 | 86 | 25.25 | 7.4175 | 107.9 | 69
YAD152C | 2016-09-30 06:01 | 3.627 | 7.355 | 86.8 | 25.21 | 7.4075 | 108 | 69
YAD152C | 2016-09-30 07:01 | 3.532 | 6.925 | 81.6 | 25.17 | 7.4475 | 108.2 | 69
YAD152C | 2016-09-30 08:01 | 3.554 | 7.625 | 90 | 25.14 | 7.4575 | 108 | 69
YAD152C | 2016-09-30 09:01 | 3.462 | 7.755 | 91.7 | 25.23 | 7.4775 | 107.8 | 69
YAD152C | 2016-09-30 10:01 | 3.587 | 7.765 | 91.9 | 25.39 | 7.5575 | 107.4 | 68
YAD152C | 2016-09-30 11:01 | 3.466 | 6.125 | 72 | 25.63 | 7.7375 | 107.9 | 68
YAD152C | 2016-09-30 12:01 | 3.401 | 7.385 | 87.6 | 25.69 | 7.8975 | 108.5 | 69
YAD152C | 2016-09-30 13:01 | 3.503 | 9.025 | 108 | 25.75 | 8.0275 | 108.3 | 68
YAD152C | 2016-09-30 14:01 | 3.63 | 9.395 | 112.4 | 25.71 | 8.0275 | 108.4 | 68
YAD152C | 2016-09-30 15:01 | 3.695 | 9.005 | 107.6 | 25.71 | 7.8875 | 108.3 | 68
YAD152C | 2016-09-30 16:01 | 3.649 | 8.865 | 105.8 | 25.68 | 7.7275 | 108.3 | 68
YAD152C | 2016-09-30 17:01 | 3.709 | 7.935 | 94.4 | 25.65 | 7.6475 | 108.5 | 69
YAD152C | 2016-09-30 18:01 | 3.715 | 7.925 | 94.3 | 25.67 | 7.6275 | 108.4 | 69
YAD152C | 2016-09-30 19:01 | 3.694 | 7.875 | 93.4 | 25.52 | 7.4575 | 109.4 | 69
YAD152C | 2016-09-30 20:01 | 3.745 | 7.765 | 92.1 | 25.46 | 7.4575 | 109.6 | 70
YAD152C | 2016-09-30 21:01 | 3.718 | 6.645 | 78.4 | 25.46 | 7.5375 | 108.5 | 69
YAD152C | 2016-09-30 22:01 | 3.701 | 7.415 | 87.7 | 25.35 | 7.4575 | 108.6 | 69
YAD152C | 2016-09-30 23:01 | 3.752 | 6.785 | 79.8 | 25.17 | 7.5175 | 109.8 | 70
YAD152C | 2016-10-01 00:01 | 3.714 | 5.958 | 69.48 | 25.14 | 7.36 | 109 | 70
YAD152C | 2016-10-01 01:01 | 3.74 | 5.448 | 63.28 | 25.29 | 7.29 | 107.6 | 68
YAD152C | 2016-10-01 02:01 | 3.753 | 5.958 | 69.58 | 25.22 | 7.38 | 107.9 | 69
YAD152C | 2016-10-01 03:01 | 3.746 | 5.978 | 69.68 | 25.11 | 7.37 | 108.4 | 69
YAD152C | 2016-10-01 04:01 | 3.75 | 5.588 | 64.98 | 25.02 | 7.3 | 108.7 | 70
YAD152C | 2016-10-01 05:01 | 3.777 | 5.548 | 64.48 | 24.97 | 7.44 | 108.2 | 69
YAD152C | 2016-10-01 06:01 | 3.735 | 4.378 | 50.28 | 24.91 | 7.39 | 108.4 | 69
YAD152C | 2016-10-01 07:01 | 3.762 | 5.198 | 60.18 | 24.84 | 7.34 | 109.3 | 70
YAD152C | 2016-10-01 08:01 | 3.782 | 4.928 | 56.78 | 24.7 | 7.27 | 110.5 | 71
YAD152C | 2016-10-01 09:01 | 3.748 | 4.758 | 54.68 | 24.6 | 7.27 | 110.9 | 72
YAD152C | 2016-10-01 10:01 | 3.603 | 6.568 | 76.58 | 24.66 | 7.36 | 109.2 | 70
YAD152C | 2016-10-01 11:01 | 3.702 | 5.928 | 68.68 | 24.45 | 7.25 | 110.7 | 72
YAD152C | 2016-10-01 12:01 | 3.69 | 5.688 | 66.08 | 24.97 | 7.36 | 108.2 | 69
YAD152C | 2016-10-01 13:01 | 3.687 | 4.758 | 54.78 | 24.84 | 7.32 | 108.8 | 70
YAD152C | 2016-10-01 14:01 | 3.734 | 4.908 | 56.48 | 24.57 | 7.19 | 110.3 | 71
YAD152C | 2016-10-01 15:01 | 3.744 | 4.998 | 57.58 | 24.68 | 7.21 | 109.4 | 70
YAD152C | 2016-10-01 16:01 | 3.776 | 4.598 | 52.78 | 24.73 | 7.24 | 109.1 | 70
YAD152C | 2016-10-01 17:01 | 3.781 | 4.448 | 51.08 | 25 | 7.34 | 108.5 | 69
YAD152C | 2016-10-01 18:01 | 3.769 | 3.878 | 44.08 | 24.69 | 7.18 | 110.9 | 71
YAD152C | 2016-10-01 19:01 | 3.775 | 4.058 | 46.28 | 24.62 | 7.2 | 110.1 | 71
YAD152C | 2016-10-01 20:01 | 3.785 | 3.958 | 45.08 | 24.76 | 7.25 | 108.3 | 70
YAD152C | 2016-10-01 21:01 | 3.762 | 4.088 | 46.68 | 24.76 | 7.29 | 108.7 | 70
YAD152C | 2016-10-01 22:01 | 3.737 | 3.548 | 40.08 | 24.56 | 7.14 | 108.7 | 70
YAD152C | 2016-10-01 23:01 | 3.761 | 3.878 | 44.08 | 24.57 | 7.18 | 107.1 | 69
YAD152C | 2016-10-02 00:01 | 3.756 | 4.341 | 49.56 | 24.88 | 7.3625 | 107.8 | 69
YAD152C | 2016-10-02 01:01 | 3.728 | 4.341 | 49.56 | 24.94 | 7.4325 | 107.2 | 69
YAD152C | 2016-10-02 02:01 | 3.747 | 4.341 | 49.56 | 24.9 | 7.4025 | 107 | 69
YAD152C | 2016-10-02 03:01 | 3.748 | 4.391 | 50.16 | 24.94 | 7.5225 | 106.8 | 68
YAD152C | 2016-10-02 04:01 | 3.738 | 6.171 | 71.66 | 24.86 | 7.5825 | 106.8 | 69
YAD152C | 2016-10-02 05:01 | 3.79 | 9.211 | 108.46 | 24.78 | 7.5825 | 106.6 | 69
YAD152C | 2016-10-02 06:01 | 3.786 | 9.591 | 113.06 | 24.71 | 7.6425 | 106.4 | 69
YAD152C | 2016-10-02 07:01 | 3.754 | 9.151 | 107.56 | 24.6 | 7.6225 | 105.9 | 68
YAD152C | 2016-10-02 08:01 | 3.754 | 8.131 | 94.96 | 24.35 | 7.2625 | 103.8 | 67
YAD152C | 2016-10-02 09:01 | 3.792 | 8.431 | 98.36 | 24.18 | 7.2425 | 103.4 | 67
YAD152C | 2016-10-02 10:01 | 3.745 | 9.091 | 106.26 | 24.12 | 7.3725 | 103.4 | 67
YAD152C | 2016-10-02 11:01 | 3.739 | 9.641 | 113.26 | 24.44 | 7.5125 | 104.4 | 68
YAD152C | 2016-10-02 12:01 | 3.769 | 8.851 | 103.56 | 24.31 | 7.3225 | 103.5 | 67
YAD152C | 2016-10-02 13:01 | 3.746 | 6.781 | 78.76 | 24.37 | 7.1525 | 105.6 | 68
YAD152C | 2016-10-02 14:01 | 3.724 | 6.721 | 77.86 | 24.15 | 7.1325 | 103.7 | 67
YAD152C | 2016-10-02 15:01 | 3.735 | 5.751 | 66.46 | 24.33 | 7.0625 | 104.6 | 68
YAD152C | 2016-10-02 16:01 | 3.767 | 5.431 | 62.46 | 24.22 | 7.0525 | 104.6 | 68
YAD152C | 2016-10-02 17:01 | 3.746 | 6.411 | 74.16 | 24.28 | 7.1525 | 105.4 | 68
YAD152C | 2016-10-02 18:01 | 3.736 | 6.631 | 77.06 | 24.46 | 7.2125 | 104.9 | 68
YAD152C | 2016-10-02 19:01 | 3.739 | 7.501 | 87.36 | 24.37 | 7.2325 | 104.9 | 68
YAD152C | 2016-10-02 20:01 | 3.807 | 7.331 | 85.36 | 24.42 | 7.2625 | 104.9 | 68
YAD152C | 2016-10-02 21:01 | 3.76 | 7.111 | 82.66 | 24.32 | 7.2125 | 105 | 68
YAD152C | 2016-10-02 22:01 | 3.744 | 5.501 | 63.26 | 24.21 | 7.1425 | 105 | 68
YAD152C | 2016-10-02 23:01 | 3.747 | 5.441 | 62.76 | 24.52 | 7.2125 | 105.3 | 68
YAD152C | 2016-10-03 00:01 | 3.753 | 5.814 | 66.84 | 24.19 | 7.175 | 105.1 | 68
YAD152C | 2016-10-03 01:01 | 3.737 | 6.524 | 75.44 | 24.35 | 7.225 | 105.1 | 68
YAD152C | 2016-10-03 02:01 | 3.771 | 6.854 | 79.64 | 24.51 | 7.295 | 105.5 | 68
YAD152C | 2016-10-03 03:01 | 3.719 | 7.054 | 82.04 | 24.57 | 7.295 | 105.8 | 68
YAD152C | 2016-10-03 04:01 | 3.742 | 7.024 | 81.74 | 24.59 | 7.265 | 105.6 | 68
YAD152C | 2016-10-03 05:01 | 3.762 | 8.124 | 95.24 | 24.83 | 7.535 | 106 | 68
YAD152C | 2016-10-03 06:01 | 3.794 | 10.194 | 120.04 | 24.68 | 7.415 | 105.5 | 68
YAD152C | 2016-10-03 07:01 | 3.724 | 10.244 | 120.44 | 24.51 | 7.535 | 104.2 | 67
YAD152C | 2016-10-03 08:01 | 3.775 | 10.434 | 122.64 | 24.5 | 7.475 | 103.7 | 67
YAD152C | 2016-10-03 09:01 | 3.765 | 9.754 | 114.34 | 24.43 | 7.435 | 103.1 | 67
YAD152C | 2016-10-03 10:01 | 3.748 | 9.994 | 117.24 | 24.4 | 7.405 | 102.5 | 66
YAD152C | 2016-10-03 11:01 | 3.727 | 10.464 | 123.04 | 24.47 | 7.505 | 102.5 | 66
YAD152C | 2016-10-03 12:01 | 3.746 | 9.914 | 116.24 | 24.36 | 7.515 | 102.8 | 67
YAD152C | 2016-10-03 13:01 | 3.727 | 9.634 | 113.04 | 24.54 | 7.305 | 103.7 | 67
YAD152C | 2016-10-03 14:01 | 3.735 | 10.184 | 119.54 | 24.41 | 7.595 | 103.1 | 67
YAD152C | 2016-10-03 15:01 | 3.726 | 6.924 | 80.04 | 23.97 | 7.185 | 102.6 | 67
YAD152C | 2016-10-03 16:01 | 3.752 | 7.324 | 85.04 | 24.26 | 7.275 | 104.1 | 68
YAD152C | 2016-10-03 17:01 | 3.806 | 7.094 | 82.04 | 24.01 | 7.165 | 101.6 | 66
YAD152C | 2016-10-03 18:01 | 3.762 | 6.404 | 74.14 | 24.4 | 7.205 | 105 | 68
YAD152C | 2016-10-03 19:01 | 3.817 | 5.044 | 57.64 | 24.07 | 7.045 | 103.9 | 68
YAD152C | 2016-10-03 20:01 | 3.842 | 5.844 | 67.44 | 24.62 | 7.075 | 106.5 | 69
YAD152C | 2016-10-03 21:01 | 3.843 | 7.364 | 85.94 | 24.79 | 7.205 | 105.8 | 68
YAD152C | 2016-10-03 22:01 | 3.795 | 8.114 | 95.04 | 24.81 | 7.245 | 106.3 | 68
YAD152C | 2016-10-03 23:01 | 3.802 | 8.194 | 96.14 | 24.9 | 7.245 | 106.1 | 68
YAD152C | 2016-10-04 00:01 | 3.799 | 7.847 | 91.62 | 24.78 | 7.2175 | 105.9 | 68
YAD152C | 2016-10-04 01:01 | 3.846 | 8.067 | 94.22 | 24.74 | 7.2275 | 105.1 | 68
YAD152C | 2016-10-04 02:01 | 3.831 | 9.747 | 115.02 | 25.06 | 7.4375 | 104.6 | 67
YAD152C | 2016-10-04 03:01 | 3.799 | 10.367 | 122.42 | 25.02 | 7.5675 | 104.3 | 67
YAD152C | 2016-10-04 04:01 | 3.767 | 11.277 | 133.62 | 25.02 | 7.7175 | 104.3 | 67
YAD152C | 2016-10-04 05:01 | 3.803 | 11.717 | 138.82 | 24.95 | 7.8375 | 104.3 | 67
YAD152C | 2016-10-04 06:01 | 3.739 | 12.277 | 145.42 | 24.87 | 8.1375 | 104.5 | 67
YAD152C | 2016-10-04 07:01 | 3.832 | 12.257 | 144.62 | 24.57 | 8.4475 | 104.4 | 67
YAD152C | 2016-10-04 08:01 | 3.62 | 11.747 | 138.42 | 24.55 | 8.4675 | 104 | 67
YAD152C | 2016-10-04 09:01 | 3.77 | 10.937 | 128.72 | 24.53 | 8.3875 | 103.3 | 67
YAD152C | 2016-10-04 10:01 | 3.631 | 12.007 | 142.12 | 24.82 | 8.5075 | 103.7 | 67
YAD152C | 2016-10-04 11:01 | 3.613 | 12.547 | 148.92 | 25.03 | 8.7175 | 104.5 | 67
YAD152C | 2016-10-04 12:01 | 3.791 | 11.587 | 137.02 | 24.87 | 8.5975 | 104 | 67
YAD152C | 2016-10-04 13:01 | 3.722 | 9.767 | 114.72 | 24.65 | 7.7575 | 103.3 | 67
YAD152C | 2016-10-04 14:01 | 3.766 | 7.287 | 84.42 | 24.23 | 7.2675 | 101.9 | 66
YAD152C | 2016-10-04 15:01 | 3.775 | 10.587 | 125.22 | 25.08 | 7.6075 | 104.2 | 67
YAD152C | 2016-10-04 16:01 | 3.838 | 10.857 | 128.82 | 25.25 | 7.8775 | 104.4 | 67
YAD152C | 2016-10-04 17:01 | 3.793 | 11.147 | 132.22 | 25.21 | 8.1275 | 104.4 | 67
YAD152C | 2016-10-04 18:01 | 3.803 | 11.237 | 133.52 | 25.28 | 8.2575 | 104.7 | 67
YAD152C | 2016-10-04 19:01 | 3.809 | 10.817 | 128.32 | 25.26 | 8.1475 | 105 | 67
YAD152C | 2016-10-04 20:01 | 3.826 | 10.797 | 127.92 | 25.15 | 7.9575 | 104 | 66
YAD152C | 2016-10-04 21:01 | 3.821 | 10.327 | 122.02 | 25.03 | 7.9375 | 103 | 66
YAD152C | 2016-10-04 22:01 | 3.85 | 10.357 | 122.32 | 25.03 | 7.9975 | 103.8 | 66
YAD152C | 2016-10-04 23:01 | 3.753 | 9.927 | 117.02 | 24.92 | 7.9075 | 102.7 | 66
YAD152C | 2016-10-05 00:01 | 3.796 | 10.17 | 119.7 | 24.86 | 8.07 | 102.9 | 66
YAD152C | 2016-10-05 01:01 | 3.77 | 10.01 | 117.7 | 24.81 | 8.07 | 102.6 | 66
YAD152C | 2016-10-05 02:01 | 3.686 | 8.07 | 94.1 | 24.74 | 8.09 | 102 | 66
YAD152C | 2016-10-05 03:01 | 3.824 | 9.5 | 111.3 | 24.67 | 7.9 | 101.4 | 65
YAD152C | 2016-10-05 04:01 | 3.692 | 8.88 | 103.7 | 24.54 | 7.92 | 100.7 | 65
YAD152C | 2016-10-05 05:01 | 3.821 | 9.32 | 109 | 24.53 | 7.97 | 101.2 | 65
YAD152C | 2016-10-05 06:01 | 3.794 | 9.06 | 105.9 | 24.49 | 7.99 | 101.4 | 66
YAD152C | 2016-10-05 07:01 | 3.736 | 7.5 | 86.9 | 24.32 | 7.51 | 102.7 | 67
YAD152C | 2016-10-05 08:01 | 3.736 | 8.37 | 97.3 | 24.25 | 7.88 | 102.4 | 66
YAD152C | 2016-10-05 09:01 | 3.802 | 8.97 | 104.4 | 24.2 | 7.87 | 101.2 | 66

## ROAMER-Surface
SITE | DATE | DEPTH (m) | DISSOLVED OXYGEN (mg/L) | DISSOLVED OXYGEN (% SAT.) | TEMPERATURE (° C) | p.H (s.u.) | SP. CONDUCTIVITY (µS/cm) | TDS (mg/L) | CHLOROPHYLL RFU | Running 4-Day Median
YAD169A | 2016-07-13 12:00 | 0.752 | 10.12 | 135.9 | 30.86 | 9.18 | 111 | 72 | 4.35
YAD169A | 2016-07-13 13:00 | 0.744 | 10.73 | 144.9 | 31.201 | 9.22 | 112.7 | 73 | 5.12
YAD169A | 2016-07-13 14:00 | 0.739 | 10.86 | 147.5 | 31.542 | 9.23 | 112.3 | 73 | 4.51
YAD169A | 2016-07-13 15:00 | 0.732 | 10.84 | 147.7 | 31.729 | 9.23 | 112.1 | 73 | 4.95
YAD169A | 2016-07-13 16:00 | 0.727 | 11.41 | 154.2 | 31.178 | 9.29 | 113.3 | 74 | 5.48
YAD169A | 2016-07-13 17:00 | 0.726 | 11.4 | 153.5 | 31.029 | 9.29 | 113.3 | 74 | 4.85
YAD169A | 2016-07-13 18:00 | 0.721 | 11.41 | 154.8 | 31.45 | 9.3 | 112.9 | 73 | 5.09
YAD169A | 2016-07-13 19:00 | 0.717 | 11.35 | 153.8 | 31.423 | 9.29 | 113 | 73 | 4.89
YAD169A | 2016-07-13 20:00 | 0.723 | 10.84 | 147.5 | 31.639 | 9.28 | 111 | 72 | 4.78
YAD169A | 2016-07-13 21:00 | 0.73 | 10.89 | 147.6 | 31.437 | 9.26 | 112 | 73 | 5.01
YAD169A | 2016-07-13 22:00 | 0.735 | 10.48 | 141.8 | 31.328 | 9.23 | 111.6 | 73 | 4.85
YAD169A | 2016-07-13 23:00 | 0.734 | 10.16 | 137.2 | 31.152 | 9.21 | 111 | 72 | 4.7
YAD169A | 2016-07-14 | 0.735 | 9.99 | 134.4 | 30.984 | 9.18 | 111.1 | 72 | 4.67
YAD169A | 2016-07-14 01:00 | 0.729 | 9.8307 | 132.2143 | 30.963 | 9.1743 | 111 | 72 | 4.4836
YAD169A | 2016-07-14 02:00 | 0.724 | 9.6007 | 129.1143 | 30.98 | 9.1543 | 110.5 | 72 | 4.2136
YAD169A | 2016-07-14 03:00 | 0.72 | 9.5007 | 127.6143 | 30.919 | 9.1443 | 110.5 | 72 | 4.3336
YAD169A | 2016-07-14 04:00 | 0.716 | 9.4007 | 126.2143 | 30.841 | 9.1343 | 110.7 | 72 | 4.2936
YAD169A | 2016-07-14 05:00 | 0.718 | 9.1207 | 122.3143 | 30.781 | 9.0743 | 111.3 | 72 | 3.8236
YAD169A | 2016-07-14 06:00 | 0.723 | 9.6307 | 128.8143 | 30.656 | 9.2043 | 104.8 | 68 | 3.8636
YAD169A | 2016-07-14 07:00 | 0.73 | 9.3207 | 124.8143 | 30.651 | 9.1343 | 107.4 | 70 | 3.7236
YAD169A | 2016-07-14 08:00 | 0.733 | 9.3607 | 125.4143 | 30.753 | 9.1143 | 109.5 | 71 | 3.6136
YAD169A | 2016-07-14 09:00 | 0.74 | 9.6807 | 130.1143 | 30.917 | 9.1443 | 111 | 72 | 3.9836
YAD169A | 2016-07-14 10:00 | 0.741 | 9.8807 | 133.1143 | 31.067 | 9.1643 | 112.2 | 73 | 3.5636
YAD169A | 2016-07-14 11:00 | 0.735 | 10.3307 | 139.3143 | 31.158 | 9.2143 | 111.7 | 73 | 3.9836
YAD169A | 2016-07-14 12:00 | 0.732 | 10.9207 | 147.7143 | 31.322 | 9.2843 | 110.5 | 72 | 4.1536
YAD169A | 2016-07-14 13:00 | 0.722 | 11.7007 | 158.6143 | 31.439 | 9.3743 | 110.1 | 72 | 4.0036
YAD169A | 2016-07-14 14:00 | 0.717 | 12.2407 | 166.7143 | 31.717 | 9.4343 | 109.9 | 71 | 3.9536
YAD169A | 2016-07-14 15:00 | 0.707 | 11.7707 | 163.2143 | 32.799 | 9.3543 | 110.8 | 72 | 3.8536
YAD169A | 2016-07-14 16:00 | 0.703 | 12.2407 | 169.0143 | 32.526 | 9.3943 | 111.4 | 72 | 5.0136
YAD169A | 2016-07-14 17:00 | 0.705 | 11.6707 | 162.4143 | 32.983 | 9.3343 | 111.7 | 73 | 4.4636
YAD169A | 2016-07-14 18:00 | 0.709 | 12.5707 | 170.8143 | 31.591 | 9.4143 | 111.4 | 72 | 4.3836
YAD169A | 2016-07-14 19:00 | 0.709 | 11.4707 | 158.6143 | 32.623 | 9.3643 | 111.2 | 72 | 3.8236
YAD169A | 2016-07-14 20:00 | 0.711 | 10.5807 | 146.1143 | 32.537 | 9.2643 | 112.3 | 73 | 3.2736
YAD169A | 2016-07-14 21:00 | 0.714 | 10.3407 | 142.4143 | 32.362 | 9.2243 | 112.8 | 73 | 3.1736
YAD169A | 2016-07-14 22:00 | 0.715 | 10.0807 | 138.8143 | 32.378 | 9.1943 | 112.5 | 73 | 3.0936
YAD169A | 2016-07-14 23:00 | 0.713 | 10.0807 | 138.5143 | 32.255 | 9.2043 | 111.8 | 73 | 3.0736
YAD169A | 2016-07-15 | 0.712 | 9.9107 | 135.9143 | 32.128 | 9.1743 | 111.9 | 73 | 3.0836
YAD169A | 2016-07-15 01:00 | 0.714 | 9.9714 | 136.3286 | 31.977 | 9.2086 | 111.3 | 72 | 3.1471
YAD169A | 2016-07-15 02:00 | 0.711 | 10.0814 | 137.2286 | 31.681 | 9.2286 | 110.8 | 72 | 3.2371
YAD169A | 2016-07-15 03:00 | 0.706 | 9.9214 | 134.7286 | 31.529 | 9.2286 | 109.8 | 71 | 3.5071
YAD169A | 2016-07-15 04:00 | 0.708 | 9.8814 | 133.9286 | 31.397 | 9.2086 | 110.3 | 72 | 3.4171
YAD169A | 2016-07-15 05:00 | 0.712 | 9.6714 | 130.7286 | 31.261 | 9.1986 | 109.2 | 71 | 3.7171
YAD169A | 2016-07-15 06:00 | 0.715 | 9.4014 | 126.8286 | 31.189 | 9.1386 | 109.4 | 71 | 3.2171
YAD169A | 2016-07-15 07:00 | 0.722 | 9.1314 | 123.0286 | 31.086 | 9.1086 | 109.9 | 71 | 3.3171
YAD169A | 2016-07-15 08:00 | 0.726 | 9.6514 | 130.1286 | 31.069 | 9.1786 | 109.7 | 71 | 3.5971
YAD169A | 2016-07-15 09:00 | 0.727 | 9.4914 | 128.1286 | 31.212 | 9.1386 | 109.9 | 71 | 3.4571
YAD169A | 2016-07-15 10:00 | 0.73 | 10.0414 | 136.5286 | 31.617 | 9.2186 | 110.1 | 72 | 3.2971
YAD169A | 2016-07-15 11:00 | 0.728 | 9.7614 | 132.5286 | 31.549 | 9.1786 | 110.6 | 72 | 3.7171
YAD169A | 2016-07-15 12:00 | 0.725 | 11.0214 | 149.3286 | 31.396 | 9.3386 | 108.5 | 71 | 4.1871
YAD169A | 2016-07-15 13:00 | 0.715 | 11.7214 | 158.9286 | 31.475 | 9.4186 | 109 | 71 | 3.5571
YAD169A | 2016-07-15 14:00 | 0.705 | 12.2214 | 166.8286 | 31.842 | 9.4586 | 109.4 | 71 | 3.3971
YAD169A | 2016-07-15 15:00 | 0.706 | 12.3114 | 168.0286 | 31.853 | 9.4486 | 110.5 | 72 | 3.9871
YAD169A | 2016-07-15 16:00 | 0.712 | 11.6914 | 160.1286 | 32.104 | 9.4086 | 110 | 72 | 3.9971
YAD169A | 2016-07-15 17:00 | 0.711 | 10.9514 | 148.3286 | 31.416 | 9.3286 | 107.7 | 70 | 4.0971
YAD169A | 2016-07-15 18:00 | 0.715 | 9.8314 | 132.8286 | 31.207 | 9.1986 | 108 | 70 | 4.1771
YAD169A | 2016-07-15 19:00 | 0.718 | 10.6814 | 145.0286 | 31.524 | 9.3286 | 108.8 | 71 | 3.8271
YAD169A | 2016-07-15 20:00 | 0.729 | 9.7414 | 131.3286 | 31.159 | 9.2286 | 106.7 | 69 | 3.9971
YAD169A | 2016-07-15 21:00 | 0.734 | 9.3714 | 126.1286 | 30.964 | 9.1886 | 105.7 | 69 | 3.9471
YAD169A | 2016-07-15 22:00 | 0.732 | 8.3214 | 111.5286 | 30.736 | 9.0386 | 104.5 | 68 | 4.1171
YAD169A | 2016-07-15 23:00 | 0.741 | 7.5614 | 101.0286 | 30.551 | 8.9086 | 104.1 | 68 | 4.0671
YAD169A | 2016-07-16 | 0.74 | 6.5314 | 87.1286 | 30.473 | 8.6286 | 104.1 | 68 | 3.9171
YAD169A | 2016-07-16 01:00 | 0.746 | 6.0121 | 80.3429 | 30.459 | 8.5129 | 103.5 | 67 | 4.1607
YAD169A | 2016-07-16 02:00 | 0.737 | 6.0321 | 80.4429 | 30.39 | 8.4729 | 103.8 | 67 | 4.2407
YAD169A | 2016-07-16 03:00 | 0.721 | 5.8921 | 78.5429 | 30.343 | 8.4429 | 104 | 68 | 4.5107
YAD169A | 2016-07-16 04:00 | 0.726 | 5.8821 | 78.4429 | 30.295 | 8.4029 | 104 | 68 | 4.5207
YAD169A | 2016-07-16 05:00 | 0.737 | 5.6321 | 75.0429 | 30.257 | 8.2329 | 104.9 | 68 | 4.4907
YAD169A | 2016-07-16 06:00 | 0.742 | 5.4521 | 72.5429 | 30.151 | 8.1429 | 105.1 | 68 | 4.3507
YAD169A | 2016-07-16 07:00 | 0.746 | 5.0321 | 66.9429 | 30.11 | 7.9429 | 105.5 | 69 | 4.1807
YAD169A | 2016-07-16 08:00 | 0.75 | 6.1721 | 82.0429 | 30.18 | 8.5329 | 104.3 | 68 | 4.1307
YAD169A | 2016-07-16 09:00 | 0.756 | 6.2721 | 83.5429 | 30.288 | 8.5729 | 103.7 | 67 | 4.2207
YAD169A | 2016-07-16 10:00 | 0.762 | 6.2221 | 82.7429 | 30.225 | 8.5229 | 104.2 | 68 | 4.1607
YAD169A | 2016-07-16 11:00 | 0.764 | 6.2621 | 83.5429 | 30.364 | 8.5629 | 103.9 | 68 | 4.3107
YAD169A | 2016-07-16 12:00 | 0.761 | 6.6521 | 88.7429 | 30.419 | 8.6929 | 103.7 | 67 | 4.4807
YAD169A | 2016-07-16 13:00 | 0.761 | 7.3521 | 98.2429 | 30.571 | 8.8929 | 103.1 | 67 | 4.2907
YAD169A | 2016-07-16 14:00 | 0.749 | 6.8721 | 91.8429 | 30.512 | 8.7229 | 104.5 | 68 | 4.2507
YAD169A | 2016-07-16 15:00 | 0.739 | 7.1621 | 96.0429 | 30.776 | 8.7929 | 104.4 | 68 | 4.3907
YAD169A | 2016-07-16 16:00 | 0.743 | 7.6721 | 102.9429 | 30.802 | 8.9029 | 104.3 | 68 | 4.7407
YAD169A | 2016-07-16 17:00 | 0.742 | 7.0921 | 94.9429 | 30.63 | 8.7629 | 104.9 | 68 | 5.1307
YAD169A | 2016-07-16 18:00 | 0.743 | 6.4121 | 85.7429 | 30.527 | 8.6629 | 105.7 | 69 | 6.1307
YAD169A | 2016-07-16 19:00 | 0.753 | 6.0421 | 80.6429 | 30.388 | 8.4329 | 106.2 | 69 | 5.9107
YAD169A | 2016-07-16 20:00 | 0.759 | 6.0621 | 80.6429 | 30.261 | 8.3729 | 106.3 | 69 | 4.8207
YAD169A | 2016-07-16 21:00 | 0.759 | 5.2921 | 70.5429 | 30.225 | 8.0629 | 107.8 | 70 | 5.7007
YAD169A | 2016-07-16 22:00 | 0.769 | 5.2421 | 69.6429 | 30.137 | 7.9329 | 107.6 | 70 | 5.5107
YAD169A | 2016-07-16 23:00 | 0.772 | 4.6621 | 61.9429 | 30.047 | 7.7429 | 108.3 | 70 | 5.7907
YAD169A | 2016-07-17 | 0.777 | 4.5521 | 60.4429 | 29.965 | 7.6929 | 107.9 | 70 | 7.0407
YAD169A | 2016-07-17 01:00 | 0.776 | 4.3429 | 57.8571 | 29.956 | 7.6671 | 107.1 | 70 | 6.9643
YAD169A | 2016-07-17 02:00 | 0.769 | 4.0829 | 54.3571 | 29.888 | 7.5571 | 107.3 | 70 | 7.1143
YAD169A | 2016-07-17 03:00 | 0.765 | 3.8929 | 51.6571 | 29.815 | 7.5071 | 107.7 | 70 | 6.4343
YAD169A | 2016-07-17 04:00 | 0.766 | 3.3029 | 43.9571 | 29.757 | 7.4371 | 109.3 | 71 | 7.7243
YAD169A | 2016-07-17 05:00 | 0.771 | 3.4729 | 46.1571 | 29.87 | 7.5271 | 106 | 69 | 7.9643
YAD169A | 2016-07-17 06:00 | 0.776 | 3.8529 | 51.2571 | 29.834 | 7.5771 | 105.7 | 69 | 6.0643
YAD169A | 2016-07-17 07:00 | 0.779 | 4.7629 | 63.1571 | 29.864 | 7.9771 | 105 | 68 | 7.2743
YAD169A | 2016-07-17 08:00 | 0.784 | 4.6829 | 62.1571 | 29.911 | 7.8571 | 104.2 | 68 | 6.6643
YAD169A | 2016-07-17 09:00 | 0.789 | 4.5929 | 61.0571 | 29.877 | 7.7771 | 105.2 | 68 | 9.0843
YAD169A | 2016-07-17 10:00 | 0.799 | 5.2929 | 70.3571 | 29.991 | 8.0071 | 104.8 | 68 | 5.8643
YAD169A | 2016-07-17 11:00 | 0.805 | 5.7029 | 75.6571 | 30.021 | 8.2171 | 105.2 | 68 | 8.0743 | 9.1593
YAD169A | 2016-07-17 12:00 | 0.801 | 6.2729 | 83.4571 | 30.164 | 8.5071 | 105.3 | 68 | 7.0443 | 9.1493
YAD169A | 2016-07-17 13:00 | 0.796 | 6.1329 | 81.7571 | 30.329 | 8.3571 | 105.6 | 69 | 8.4243 | 9.1443
YAD169A | 2016-07-17 14:00 | 0.788 | 7.3229 | 98.0571 | 30.704 | 8.8071 | 104.8 | 68 | 7.9443 | 9.1414
YAD169A | 2016-07-17 15:00 | 0.784 | 7.0829 | 94.9571 | 30.719 | 8.6871 | 106.2 | 69 | 8.4443 | 9.1386
YAD169A | 2016-07-17 16:00 | 0.784 | 7.4529 | 99.6571 | 30.517 | 8.8171 | 106.6 | 69 | 8.8043 | 9.1364
YAD169A | 2016-07-17 17:00 | 0.782 | 7.9229 | 106.0571 | 30.63 | 8.8971 | 106.9 | 69 | 6.9643 | 9.1343
YAD169A | 2016-07-17 18:00 | 0.783 | 8.0829 | 108.6571 | 30.926 | 8.9971 | 105.9 | 69 | 11.8943 | 9.1243
YAD169A | 2016-07-17 19:00 | 0.784 | 7.8129 | 104.8571 | 30.763 | 8.8971 | 105.9 | 69 | 17.4443 | 9.1114
YAD169A | 2016-07-17 20:00 | 0.786 | 7.1429 | 95.6571 | 30.634 | 8.7571 | 107.3 | 70 | 16.0043 | 9.0914
YAD169A | 2016-07-17 21:00 | 0.79 | 7.2929 | 97.6571 | 30.609 | 8.8371 | 105.4 | 69 | 18.3643 | 9.0564
YAD169A | 2016-07-17 22:00 | 0.797 | 5.9929 | 79.7571 | 30.237 | 8.4371 | 107.4 | 70 | 21.3343 | 9.0179
YAD169A | 2016-07-17 23:00 | 0.794 | 5.6629 | 75.3571 | 30.115 | 8.3171 | 107.6 | 70 | 23.8943 | 8.9529
YAD169A | 2016-07-18 | 0.794 | 5.3636 | 71.4714 | 30.087 | 8.1814 | 107.7 | 70 | 24.0079 | 8.9057
YAD169A | 2016-07-18 01:00 | 0.789 | 5.1036 | 67.9714 | 30.049 | 7.9714 | 107.9 | 70 | 25.2579 | 8.9
YAD169A | 2016-07-18 02:00 | 0.787 | 5.1736 | 68.8714 | 30.031 | 7.9714 | 107.8 | 70 | 24.4379 | 8.8971
YAD169A | 2016-07-18 03:00 | 0.785 | 5.1336 | 68.3714 | 30.023 | 7.9914 | 106.9 | 70 | 24.5179 | 8.895
YAD169A | 2016-07-18 04:00 | 0.784 | 5.2536 | 69.9714 | 30.101 | 8.1114 | 106.1 | 69 | 24.2579 | 8.865
YAD169A | 2016-07-18 05:00 | 0.788 | 5.2136 | 69.4714 | 30.109 | 8.0414 | 106.4 | 69 | 22.4879 | 8.8271
YAD169A | 2016-07-18 06:00 | 0.792 | 5.0836 | 67.7714 | 30.093 | 8.0414 | 105.9 | 69 | 17.8279 | 8.8121
YAD169A | 2016-07-18 07:00 | 0.798 | 5.4636 | 72.6714 | 30.113 | 8.1714 | 105.5 | 69 | 15.8679 | 8.8
YAD169A | 2016-07-18 08:00 | 0.801 | 5.3636 | 71.5714 | 30.177 | 8.2214 | 105.6 | 69 | 15.7579 | 8.7779
YAD169A | 2016-07-18 09:00 | 0.802 | 5.2636 | 70.2714 | 30.29 | 8.1214 | 106.8 | 69 | 15.2079 | 8.76
YAD169A | 2016-07-18 10:00 | 0.804 | 5.9136 | 78.9714 | 30.28 | 8.3814 | 107.1 | 70 | 14.4279 | 8.74
YAD169A | 2016-07-18 11:00 | 0.805 | 6.7436 | 90.0714 | 30.451 | 8.5514 | 108.5 | 71 | 11.0179 | 8.7079
YAD169A | 2016-07-18 12:00 | 0.795 | 6.6636 | 88.9714 | 30.435 | 8.4514 | 110.5 | 72 | 15.3179 | 8.69
YAD169A | 2016-07-18 13:00 | 0.788 | 7.5036 | 100.4714 | 30.605 | 8.7514 | 110.9 | 72 | 14.4579 | 8.69
YAD169A | 2016-07-18 14:00 | 0.784 | 7.9036 | 105.9714 | 30.744 | 8.8914 | 109.8 | 71 | 10.6479 | 8.69
YAD169A | 2016-07-18 15:00 | 0.782 | 8.6336 | 116.1714 | 30.968 | 9.0714 | 109.5 | 71 | 13.9479 | 8.69
YAD169A | 2016-07-18 16:00 | 0.77 | 8.3836 | 112.4714 | 30.815 | 9.1114 | 110.5 | 72 | 17.8379 | 8.69
YAD169A | 2016-07-18 17:00 | 0.765 | 9.3636 | 125.0714 | 30.543 | 9.1614 | 110.6 | 72 | 19.1179 | 8.69
YAD169A | 2016-07-18 18:00 | 0.766 | 8.9136 | 119.4714 | 30.773 | 9.1214 | 110 | 72 | 17.9879 | 8.69
YAD169A | 2016-07-18 19:00 | 0.764 | 9.2836 | 124.1714 | 30.631 | 9.1814 | 110.6 | 72 | 16.8579 | 8.69
YAD169A | 2016-07-18 20:00 | 0.766 | 8.2836 | 110.6714 | 30.521 | 9.0914 | 110.3 | 72 | 18.4679 | 8.69
YAD169A | 2016-07-18 21:00 | 0.775 | 8.5636 | 114.4714 | 30.587 | 9.0914 | 110.4 | 72 | 18.9479 | 8.69
YAD169A | 2016-07-18 22:00 | 0.774 | 8.0036 | 106.9714 | 30.505 | 9.0114 | 109.6 | 71 | 19.7779 | 8.69
YAD169A | 2016-07-18 23:00 | 0.773 | 7.9436 | 106.2714 | 30.577 | 9.0314 | 108.4 | 70 | 21.5979 | 8.69
YAD169A | 2016-07-19 | 0.77 | 7.3043 | 97.9857 | 30.692 | 8.8657 | 107.5 | 70 | 21.5914 | 8.69
YAD169A | 2016-07-19 01:00 | 0.771 | 6.8243 | 91.4857 | 30.688 | 8.8557 | 107.7 | 70 | 16.6514 | 8.69
YAD169A | 2016-07-19 02:00 | 0.767 | 5.6943 | 76.2857 | 30.514 | 8.6557 | 111.1 | 72 | 17.4814 | 8.675
YAD169A | 2016-07-19 03:00 | 0.768 | 5.4443 | 72.9857 | 30.463 | 8.5157 | 107.6 | 70 | 16.9014 | 8.6593
YAD169A | 2016-07-19 04:00 | 0.771 | 4.8243 | 64.7857 | 30.543 | 8.5057 | 106.9 | 70 | 17.7814 | 8.6421
YAD169A | 2016-07-19 05:00 | 0.776 | 4.4143 | 59.3857 | 30.543 | 8.4657 | 107.1 | 70 | 15.4714 | 8.6007
YAD169A | 2016-07-19 06:00 | 0.78 | 5.7243 | 76.6857 | 30.521 | 8.6357 | 107 | 70 | 10.1514 | 8.6007
YAD169A | 2016-07-19 07:00 | 0.783 | 6.7843 | 90.7857 | 30.499 | 8.6957 | 107.3 | 70 | 8.9014 | 8.6007
YAD169A | 2016-07-19 08:00 | 0.788 | 5.5443 | 74.1857 | 30.404 | 8.4457 | 110.9 | 72 | 9.3014 | 8.5679
YAD169A | 2016-07-19 09:00 | 0.789 | 7.6343 | 102.1857 | 30.546 | 8.8857 | 109.3 | 71 | 9.4114 | 8.5679
YAD169A | 2016-07-19 10:00 | 0.79 | 8.4943 | 113.8857 | 30.785 | 9.0757 | 108.6 | 71 | 7.1514 | 8.5679
YAD169A | 2016-07-19 11:00 | 0.79 | 9.7143 | 131.5857 | 31.456 | 9.2757 | 108 | 70 | 6.0414 | 8.5679
YAD169A | 2016-07-19 12:00 | 0.788 | 10.1543 | 139.0857 | 32.177 | 9.2857 | 109.3 | 71 | 6.3514 | 8.5679
YAD169A | 2016-07-19 13:00 | 0.78 | 10.0243 | 138.3857 | 32.616 | 9.1957 | 114.1 | 74 | 6.7514 | 8.5679
YAD169A | 2016-07-19 14:00 | 0.77 | 10.2743 | 141.4857 | 32.452 | 9.2557 | 113.6 | 74 | 5.8714 | 8.5679
YAD169A | 2016-07-19 15:00 | 0.763 | 10.5843 | 146.0857 | 32.652 | 9.2457 | 115 | 75 | 7.4614 | 8.5679
YAD169A | 2016-07-19 16:00 | 0.756 | 11.1943 | 155.5857 | 33.056 | 9.3157 | 117 | 76 | 8.1814 | 8.5679
YAD169A | 2016-07-19 17:00 | 0.752 | 12.1243 | 167.4857 | 32.71 | 9.3957 | 118 | 77 | 9.2714 | 8.5679
YAD169A | 2016-07-19 18:00 | 0.753 | 12.3543 | 170.2857 | 32.585 | 9.4157 | 117.5 | 76 | 8.3414 | 8.5679
YAD169A | 2016-07-19 19:00 | 0.755 | 11.2643 | 157.3857 | 33.453 | 9.3157 | 119 | 77 | 12.8814 | 8.5679
YAD169A | 2016-07-19 20:00 | 0.759 | 10.9743 | 152.6857 | 33.153 | 9.2857 | 117.9 | 77 | 14.8214 | 8.5679
YAD169A | 2016-07-19 21:00 | 0.768 | 10.7943 | 149.9857 | 33.043 | 9.2657 | 117.8 | 77 | 17.8414 | 8.5679
YAD169A | 2016-07-19 22:00 | 0.774 | 10.6243 | 146.9857 | 32.766 | 9.2457 | 117.4 | 76 | 15.3914 | 8.5679
YAD169A | 2016-07-19 23:00 | 0.77 | 9.7543 | 134.9857 | 32.776 | 9.1957 | 118.7 | 77 | 16.5714 | 8.5679
YAD169A | 2016-07-20 | 0.775 | 9.655 | 133.4 | 32.695 | 9.2 | 118.1 | 77 | 17.225 | 8.5679
YAD169A | 2016-07-20 01:00 | 0.77 | 9.585 | 132.1 | 32.522 | 9.15 | 118 | 77 | 18.475 | 8.6043
YAD169A | 2016-07-20 02:00 | 0.775 | 9.475 | 130.2 | 32.359 | 9.17 | 118 | 77 | 19.845 | 8.6457
YAD169A | 2016-07-20 03:00 | 0.781 | 9.615 | 131.7 | 32.155 | 9.16 | 117.4 | 76 | 20.975 | 8.6593
YAD169A | 2016-07-20 04:00 | 0.782 | 9.295 | 126.8 | 31.896 | 9.14 | 116.3 | 76 | 21.555 | 8.675
YAD169A | 2016-07-20 05:00 | 0.781 | 9.355 | 127.2 | 31.688 | 9.12 | 115.4 | 75 | 11.955 | 8.69
YAD169A | 2016-07-20 06:00 | 0.785 | 9.375 | 127.1 | 31.521 | 9.12 | 115.2 | 75 | 9.065 | 8.6943
YAD169A | 2016-07-20 07:00 | 0.782 | 9.145 | 123.8 | 31.392 | 9.1 | 114.6 | 75 | 13.265 | 8.7093
YAD169A | 2016-07-20 08:00 | 0.783 | 9.465 | 128.1 | 31.363 | 9.15 | 114.7 | 75 | 11.945 | 8.7371
YAD169A | 2016-07-20 09:00 | 0.784 | 9.785 | 132.6 | 31.462 | 9.2 | 115.2 | 75 | 10.085 | 8.7543
YAD169A | 2016-07-20 10:00 | 0.788 | 10.145 | 137.9 | 31.692 | 9.22 | 116.1 | 75 | 4.395 | 8.76
YAD169A | 2016-07-20 11:00 | 0.783 | 10.425 | 142.1 | 31.884 | 9.27 | 116.6 | 76 | 6.025 | 8.7779
YAD169A | 2016-07-20 12:00 | 0.78 | 10.555 | 144.7 | 32.224 | 9.28 | 117 | 76 | 5.835 | 8.8
YAD169A | 2016-07-20 13:00 | 0.78 | 10.775 | 148.2 | 32.406 | 9.3 | 117.2 | 76 | 5.685 | 8.8
YAD169A | 2016-07-20 14:00 | 0.775 | 10.985 | 151.5 | 32.613 | 9.33 | 117.7 | 77 | 6.905 | 8.8121
YAD169A | 2016-07-20 15:00 | 0.773 | 10.975 | 151.7 | 32.745 | 9.33 | 117.6 | 76 | 7.205 | 8.8271
YAD169A | 2016-07-20 16:00 | 0.762 | 11.025 | 152.6 | 32.845 | 9.33 | 118 | 77 | 7.505 | 8.8271
YAD169A | 2016-07-20 17:00 | 0.761 | 11.055 | 153 | 32.817 | 9.33 | 118.9 | 77 | 7.355 | 8.8464
YAD169A | 2016-07-20 18:00 | 0.761 | 10.865 | 150.1 | 32.748 | 9.3 | 118.8 | 77 | 8.485 | 8.8607
YAD169A | 2016-07-20 19:00 | 0.764 | 10.815 | 149.3 | 32.675 | 9.31 | 119.2 | 77 | 7.515 | 8.8757
YAD169A | 2016-07-20 20:00 | 0.774 | 10.365 | 143.2 | 32.7 | 9.25 | 118.8 | 77 | 11.795 | 8.8886
YAD169A | 2016-07-20 21:00 | 0.777 | 9.905 | 136.6 | 32.61 | 9.21 | 118.7 | 77 | 13.815 | 8.8943
YAD169A | 2016-07-20 22:00 | 0.779 | 9.455 | 130.3 | 32.525 | 9.14 | 118.6 | 77 | 13.325 | 8.8971
YAD169A | 2016-07-20 23:00 | 0.78 | 9.765 | 134.3 | 32.417 | 9.17 | 118.5 | 77 | 12.925 | 8.9471
YAD169A | 2016-07-21 | 0.78 | 9.7957 | 134.7143 | 32.381 | 9.1543 | 118.8 | 77 | 12.5386 | 9.0043
YAD169A | 2016-07-21 01:00 | 0.778 | 9.1557 | 125.7143 | 32.318 | 9.0443 | 118.5 | 77 | 12.3686 | 9.0214
YAD169A | 2016-07-21 02:00 | 0.772 | 9.0557 | 124.1143 | 32.22 | 9.0343 | 118.2 | 77 | 13.2886 | 9.0329
YAD169A | 2016-07-21 03:00 | 0.774 | 9.0457 | 123.9143 | 32.144 | 9.0043 | 117.7 | 77 | 14.1186 | 9.0329
YAD169A | 2016-07-21 04:00 | 0.771 | 8.6157 | 117.9143 | 32.063 | 8.7643 | 117.1 | 76 | 10.5386 | 9.0329
YAD169A | 2016-07-21 05:00 | 0.774 | 8.5057 | 116.3143 | 31.935 | 8.7443 | 117.2 | 76 | 10.5586 | 9.0329
YAD169A | 2016-07-21 06:00 | 0.777 | 8.5357 | 116.5143 | 31.856 | 8.8343 | 117.8 | 77 | 10.9686 | 9.0329
YAD169A | 2016-07-21 07:00 | 0.783 | 8.8657 | 120.8143 | 31.78 | 8.8843 | 118.4 | 77 | 10.0686 | 9.0329
YAD169A | 2016-07-21 08:00 | 0.786 | 8.8357 | 120.4143 | 31.82 | 8.9643 | 117.8 | 77 | 9.3286 | 9.0329
YAD169A | 2016-07-21 09:00 | 0.788 | 9.1957 | 125.6143 | 31.949 | 9.0843 | 117.6 | 76 | 6.9386 | 9.0393
YAD169A | 2016-07-21 10:00 | 0.784 | 9.7157 | 132.8143 | 32.041 | 9.1543 | 118.1 | 77 | 6.5286 | 9.0579
YAD169A | 2016-07-21 11:00 | 0.784 | 10.0457 | 137.2143 | 31.985 | 9.1743 | 119.5 | 78 | 6.1486 | 9.0736
YAD169A | 2016-07-21 12:00 | 0.779 | 10.1657 | 138.9143 | 32 | 9.1943 | 119.5 | 78 | 5.3286 | 9.08
YAD169A | 2016-07-21 13:00 | 0.774 | 10.8457 | 148.5143 | 32.172 | 9.2943 | 119.6 | 78 | 4.3786 | 9.0879
YAD169A | 2016-07-21 14:00 | 0.764 | 11.0757 | 151.6143 | 32.221 | 9.3143 | 119.1 | 77 | 4.4286 | 9.0914
YAD169A | 2016-07-21 15:00 | 0.76 | 10.9757 | 152.1143 | 32.953 | 9.3043 | 119.5 | 78 | 3.8586 | 9.0957
YAD169A | 2016-07-21 16:00 | 0.749 | 11.6057 | 159.2143 | 32.357 | 9.3643 | 119.5 | 78 | 4.7686 | 9.1057
YAD169A | 2016-07-21 17:00 | 0.744 | 11.3957 | 155.9143 | 32.156 | 9.3443 | 119.6 | 78 | 4.8986 | 9.1157
YAD169A | 2016-07-21 18:00 | 0.748 | 11.0757 | 151.7143 | 32.22 | 9.3543 | 117.9 | 77 | 4.3886 | 9.12
YAD169A | 2016-07-21 19:00 | 0.751 | 10.6257 | 144.8143 | 31.869 | 9.3043 | 116.6 | 76 | 4.0986 | 9.1207
YAD169A | 2016-07-21 20:00 | 0.762 | 10.2957 | 140.0143 | 31.691 | 9.2843 | 115.4 | 75 | 3.9286 | 9.1307
YAD169A | 2016-07-21 21:00 | 0.768 | 9.5757 | 130.2143 | 31.714 | 9.2243 | 112.7 | 73 | 4.1686 | 9.14
YAD169A | 2016-07-21 22:00 | 0.767 | 8.3457 | 113.3143 | 31.502 | 9.0143 | 111.2 | 72 | 4.2286 | 9.14
YAD169A | 2016-07-21 23:00 | 0.765 | 7.4557 | 101.2143 | 31.443 | 8.8143 | 110.6 | 72 | 4.4286 | 9.14
YAD169A | 2016-07-22 | 0.76 | 6.8664 | 93.0286 | 31.283 | 8.5686 | 109.2 | 71 | 4.3221 | 9.14
YAD169A | 2016-07-22 01:00 | 0.757 | 6.7864 | 91.9286 | 31.175 | 8.5386 | 109.7 | 71 | 4.5121 | 9.14
YAD169A | 2016-07-22 02:00 | 0.753 | 5.7664 | 78.0286 | 31.002 | 8.0586 | 110.1 | 72 | 4.3221 | 9.14
YAD169A | 2016-07-22 03:00 | 0.748 | 5.3164 | 72.0286 | 30.88 | 7.8186 | 111.1 | 72 | 5.6221 | 9.14
YAD169A | 2016-07-22 04:00 | 0.745 | 6.4764 | 87.2286 | 30.793 | 8.3586 | 112.7 | 73 | 3.6321 | 9.14
YAD169A | 2016-07-22 05:00 | 0.752 | 6.1564 | 83.0286 | 30.781 | 8.2086 | 110.8 | 72 | 3.7021 | 9.14
YAD169A | 2016-07-22 06:00 | 0.755 | 5.9464 | 80.0286 | 30.701 | 8.1086 | 110.2 | 72 | 3.4021 | 9.14
YAD169A | 2016-07-22 07:00 | 0.75 | 6.2564 | 84.3286 | 30.837 | 8.3086 | 109 | 71 | 3.6421 | 9.14
YAD169A | 2016-07-22 08:00 | 0.744 | 6.4064 | 86.5286 | 30.945 | 8.4486 | 109.2 | 71 | 3.9521 | 9.14
YAD169A | 2016-07-22 09:00 | 0.746 | 6.6964 | 90.5286 | 31.052 | 8.5486 | 109.6 | 71 | 4.5621 | 9.14
YAD169A | 2016-07-22 10:00 | 0.751 | 6.9364 | 93.9286 | 31.173 | 8.6086 | 110.8 | 72 | 4.5021 | 9.14
YAD169A | 2016-07-22 11:00 | 0.749 | 7.3564 | 99.5286 | 31.201 | 8.7386 | 110.9 | 72 | 5.2921 | 9.14
YAD169A | 2016-07-22 12:00 | 0.746 | 7.8464 | 106.9286 | 31.73 | 8.8286 | 111.7 | 73 | 3.7721 | 9.14
YAD169A | 2016-07-22 13:00 | 0.74 | 7.8864 | 106.9286 | 31.424 | 8.9186 | 111.3 | 72 | 4.5821 | 9.14
YAD169A | 2016-07-22 14:00 | 0.733 | 8.2464 | 112.0286 | 31.507 | 8.9686 | 112 | 73 | 4.2821 | 9.14
YAD169A | 2016-07-22 15:00 | 0.726 | 8.4664 | 115.6286 | 31.874 | 8.9786 | 114.2 | 74 | 4.2921 | 9.14
YAD169A | 2016-07-22 16:00 | 0.747 | 8.3964 | 114.2286 | 31.652 | 8.9586 | 114.3 | 74 | 4.2821 | 9.14
YAD169A | 2016-07-22 17:00 | 0.719 | 6.4664 | 87.3286 | 30.947 | 8.2386 | 114.4 | 74 | 4.1421 | 9.1307
YAD169A | 2016-07-22 18:00 | 0.719 | 7.0964 | 96.0286 | 31.205 | 8.6386 | 112.1 | 73 | 4.0421 | 9.13
YAD169A | 2016-07-22 19:00 | 0.723 | 6.6464 | 89.9286 | 31.072 | 8.3886 | 112.3 | 73 | 3.8021 | 9.12
YAD169A | 2016-07-22 20:00 | 0.722 | 6.1764 | 83.4286 | 30.971 | 8.1286 | 112.6 | 73 | 3.8421 | 9.12
YAD169A | 2016-07-22 21:00 | 0.724 | 5.1764 | 70.1286 | 30.905 | 7.8086 | 111.5 | 73 | 3.4421 | 9.12
YAD169A | 2016-07-22 22:00 | 0.728 | 5.5064 | 74.6286 | 31 | 8.0386 | 110.8 | 72 | 3.4921 | 9.12
YAD169A | 2016-07-22 23:00 | 0.728 | 5.8264 | 78.9286 | 31.061 | 8.1586 | 110.6 | 72 | 3.5621 | 9.12
YAD169A | 2016-07-23 | 0.728 | 5.6871 | 77.1429 | 31.034 | 8.0529 | 110.9 | 72 | 3.4557 | 9.12
YAD169A | 2016-07-23 01:00 | 0.726 | 5.5971 | 75.7429 | 30.866 | 7.9529 | 111.8 | 73 | 3.6257 | 9.12
YAD169A | 2016-07-23 02:00 | 0.723 | 5.5471 | 75.2429 | 31.009 | 8.0329 | 109.9 | 71 | 3.4257 | 9.12
YAD169A | 2016-07-23 03:00 | 0.716 | 5.6171 | 76.0429 | 30.896 | 7.9929 | 111.6 | 73 | 3.5457 | 9.12
YAD169A | 2016-07-23 04:00 | 0.716 | 5.6471 | 76.4429 | 30.882 | 8.0229 | 110.6 | 72 | 3.3857 | 9.12
YAD169A | 2016-07-23 05:00 | 0.718 | 5.7071 | 77.1429 | 30.885 | 8.0829 | 110 | 72 | 3.3857 | 9.12
YAD169A | 2016-07-23 06:00 | 0.719 | 5.7971 | 78.4429 | 30.879 | 8.1529 | 110 | 72 | 3.1857 | 9.12
YAD169A | 2016-07-23 07:00 | 0.72 | 6.0071 | 81.1429 | 30.9 | 8.2929 | 109.4 | 71 | 3.1357 | 9.12
YAD169A | 2016-07-23 08:00 | 0.72 | 6.7071 | 90.8429 | 31.123 | 8.6929 | 108.4 | 70 | 3.6657 | 9.12
YAD169A | 2016-07-23 09:00 | 0.721 | 6.6871 | 90.4429 | 31.021 | 8.5929 | 109.6 | 71 | 3.9757 | 9.12
YAD169A | 2016-07-23 10:00 | 0.727 | 7.1571 | 96.9429 | 31.26 | 8.7629 | 109.4 | 71 | 4.2757 | 9.12
YAD169A | 2016-07-23 11:00 | 0.731 | 7.1571 | 96.9429 | 31.24 | 8.7329 | 110 | 71 | 4.2857 | 9.11
YAD169A | 2016-07-23 12:00 | 0.725 | 8.2671 | 112.1429 | 31.442 | 9.0429 | 110.1 | 72 | 4.7957 | 9.0921
YAD169A | 2016-07-23 13:00 | 0.719 | 8.6371 | 117.7429 | 31.771 | 9.1029 | 110.4 | 72 | 4.3557 | 9.0921
YAD169A | 2016-07-23 14:00 | 0.713 | 8.9471 | 121.9429 | 31.814 | 9.1329 | 111.4 | 72 | 4.5057 | 9.0921
YAD169A | 2016-07-23 15:00 | 0.71 | 9.2271 | 126.0429 | 31.955 | 9.2029 | 110.6 | 72 | 4.2057 | 9.0921
YAD169A | 2016-07-23 16:00 | 0.711 | 8.6571 | 118.5429 | 32.073 | 9.0629 | 111.3 | 72 | 4.0257 | 9.0736
YAD169A | 2016-07-23 17:00 | 0.709 | 8.8971 | 122.1429 | 32.258 | 9.0929 | 111.2 | 72 | 3.8057 | 9.0736
YAD169A | 2016-07-23 18:00 | 0.712 | 9.0771 | 124.5429 | 32.241 | 9.1129 | 111.7 | 73 | 3.8257 | 9.0736
YAD169A | 2016-07-23 19:00 | 0.709 | 9.4271 | 129.3429 | 32.25 | 9.1629 | 113.1 | 73 | 3.9257 | 9.0736
YAD169A | 2016-07-23 20:00 | 0.713 | 8.9871 | 122.8429 | 32.032 | 9.0829 | 112 | 73 | 4.0557 | 9.0729
YAD169A | 2016-07-23 21:00 | 0.719 | 8.7071 | 118.7429 | 31.79 | 9.0529 | 111.6 | 73 | 4.0557 | 9.0579
YAD169A | 2016-07-23 22:00 | 0.717 | 8.3571 | 113.8429 | 31.779 | 8.9929 | 109.8 | 71 | 3.9157 | 9.0486
YAD169A | 2016-07-23 23:00 | 0.72 | 8.2671 | 112.8429 | 31.829 | 9.0229 | 108.4 | 70 | 3.6857 | 9.0436
YAD169A | 2016-07-24 | 0.722 | 8.0579 | 110.1571 | 31.925 | 9.0371 | 107.6 | 70 | 3.7193 | 9.04
YAD169A | 2016-07-24 01:00 | 0.727 | 8.1079 | 110.5571 | 31.819 | 9.0271 | 108.2 | 70 | 3.8393 | 9.0357
YAD169A | 2016-07-24 02:00 | 0.722 | 7.8079 | 106.4571 | 31.706 | 8.9571 | 108.1 | 70 | 3.8893 | 9.0307
YAD169A | 2016-07-24 03:00 | 0.719 | 7.7579 | 105.6571 | 31.647 | 8.9171 | 108.1 | 70 | 3.6793 | 9.025
YAD169A | 2016-07-24 04:00 | 0.72 | 7.5279 | 102.4571 | 31.549 | 8.8371 | 109.1 | 71 | 3.6893 | 9.0186
YAD169A | 2016-07-24 05:00 | 0.723 | 7.1379 | 97.1571 | 31.53 | 8.7871 | 108 | 70 | 3.6393 | 9.0093
YAD169A | 2016-07-24 06:00 | 0.728 | 7.1179 | 96.8571 | 31.486 | 8.7471 | 108.1 | 70 | 3.6993 | 8.9986
YAD169A | 2016-07-24 07:00 | 0.731 | 6.8979 | 93.8571 | 31.491 | 8.6771 | 108.2 | 70 | 3.8093 | 8.9857
YAD169A | 2016-07-24 08:00 | 0.734 | 7.1179 | 96.8571 | 31.477 | 8.6771 | 109.4 | 71 | 3.9393 | 8.9736
YAD169A | 2016-07-24 09:00 | 0.733 | 7.7779 | 105.8571 | 31.588 | 8.9271 | 108.7 | 71 | 4.5693 | 8.9664
YAD169A | 2016-07-24 10:00 | 0.741 | 7.8479 | 106.8571 | 31.665 | 8.9271 | 109.4 | 71 | 5.1293 | 8.9614
YAD169A | 2016-07-24 11:00 | 0.741 | 8.2879 | 113.5571 | 32.072 | 9.0271 | 108.9 | 71 | 3.6193 | 8.9614
YAD169A | 2016-07-24 12:00 | 0.739 | 8.6779 | 118.7571 | 32.072 | 9.0671 | 110.5 | 72 | 4.5493 | 8.9614
YAD169A | 2016-07-24 13:00 | 0.735 | 9.1479 | 125.2571 | 32.114 | 9.1571 | 110.7 | 72 | 4.1993 | 8.9614
YAD169A | 2016-07-24 14:00 | 0.728 | 8.9579 | 122.6571 | 32.145 | 9.1171 | 111.2 | 72 | 4.7493 | 8.9614
YAD169A | 2016-07-24 15:00 | 0.728 | 9.4079 | 129.2571 | 32.41 | 9.1771 | 111.8 | 73 | 4.4493 | 8.9614
YAD169A | 2016-07-24 16:00 | 0.723 | 9.9379 | 136.7571 | 32.516 | 9.2371 | 112.4 | 73 | 4.1093 | 8.9614
YAD169A | 2016-07-24 17:00 | 0.725 | 10.1979 | 141.4571 | 33.069 | 9.2971 | 111.8 | 73 | 4.0093 | 8.9614
YAD169A | 2016-07-24 18:00 | 0.719 | 10.2479 | 141.4571 | 32.763 | 9.2871 | 112.7 | 73 | 4.1793 | 8.9614
YAD169A | 2016-07-24 19:00 | 0.72 | 10.0279 | 138.4571 | 32.771 | 9.2571 | 112.2 | 73 | 3.6693 | 8.9614
YAD169A | 2016-07-24 20:00 | 0.726 | 9.5879 | 131.9571 | 32.471 | 9.1671 | 113.3 | 74 | 3.8893 | 8.9614
YAD169A | 2016-07-24 21:00 | 0.73 | 9.4579 | 130.4571 | 32.594 | 9.1871 | 111.9 | 73 | 3.6293 | 8.9614
YAD169A | 2016-07-24 22:00 | 0.735 | 9.0879 | 125.1571 | 32.49 | 9.1171 | 111.9 | 73 | 3.5393 | 8.9614
YAD169A | 2016-07-24 23:00 | 0.734 | 9.1179 | 125.2571 | 32.363 | 9.1271 | 111.3 | 72 | 3.5793 | 8.9614
YAD169A | 2016-07-25 | 0.731 | 8.7586 | 120.2714 | 32.323 | 9.1014 | 110.5 | 72 | 3.6129 | 8.9614
YAD169A | 2016-07-25 01:00 | 0.73 | 8.5486 | 117.1714 | 32.194 | 9.0914 | 109.5 | 71 | 3.5729 | 8.9614
YAD169A | 2016-07-25 02:00 | 0.725 | 7.9786 | 109.1714 | 31.998 | 8.9314 | 109.9 | 71 | 3.6029 | 8.9579
YAD169A | 2016-07-25 03:00 | 0.728 | 7.8286 | 106.8714 | 31.779 | 8.8114 | 111.6 | 73 | 3.6729 | 8.9443
YAD169A | 2016-07-25 04:00 | 0.731 | 7.5186 | 102.4714 | 31.672 | 8.6814 | 112.6 | 73 | 3.8729 | 8.9443
YAD169A | 2016-07-25 05:00 | 0.737 | 6.9186 | 94.2714 | 31.553 | 8.3814 | 113.4 | 74 | 4.0729 | 8.9443
YAD169A | 2016-07-25 06:00 | 0.738 | 6.7386 | 91.7714 | 31.484 | 8.3214 | 112.5 | 73 | 3.8429 | 8.9443
YAD169A | 2016-07-25 07:00 | 0.741 | 6.9686 | 94.7714 | 31.458 | 8.4514 | 112.1 | 73 | 3.5229 | 8.9443
YAD169A | 2016-07-25 08:00 | 0.745 | 7.3286 | 99.7714 | 31.546 | 8.6414 | 111.9 | 73 | 3.7529 | 8.9293
YAD169A | 2016-07-25 09:00 | 0.742 | 7.6586 | 104.5714 | 31.758 | 8.8014 | 111 | 72 | 4.6229 | 8.9271
YAD169A | 2016-07-25 10:00 | 0.738 | 8.2886 | 112.9714 | 31.729 | 8.9514 | 111.6 | 73 | 4.9229 | 8.9271
YAD169A | 2016-07-25 11:00 | 0.734 | 7.8486 | 107.0714 | 31.769 | 8.8814 | 110.7 | 72 | 4.4529 | 8.9229
YAD169A | 2016-07-25 12:00 | 0.729 | 7.4386 | 101.8714 | 31.929 | 8.7214 | 111.8 | 73 | 4.8929 | 8.9179
YAD169A | 2016-07-25 13:00 | 0.728 | 6.8386 | 93.9714 | 32.053 | 8.3214 | 115.7 | 75 | 3.9929 | 8.8993
YAD169A | 2016-07-25 14:00 | 0.725 | 6.6486 | 91.3714 | 32.085 | 8.2214 | 116.8 | 76 | 3.6029 | 8.8593
YAD169A | 2016-07-25 15:00 | 0.714 | 7.7486 | 106.7714 | 32.44 | 8.6914 | 116 | 75 | 3.6129 | 8.8329
YAD169A | 2016-07-25 16:00 | 0.707 | 8.1586 | 112.1714 | 32.337 | 8.8414 | 115.8 | 75 | 3.7429 | 8.8329
YAD169A | 2016-07-25 17:00 | 0.703 | 8.5686 | 117.6714 | 32.231 | 8.9614 | 115.5 | 75 | 3.8029 | 8.8329
YAD169A | 2016-07-25 18:00 | 0.707 | 8.6886 | 119.0714 | 32.174 | 8.9814 | 115.2 | 75 | 3.6529 | 8.8329
YAD169A | 2016-07-25 19:00 | 0.715 | 8.2586 | 113.0714 | 32.053 | 8.8714 | 114.5 | 74 | 3.5629 | 8.8329
YAD169A | 2016-07-25 20:00 | 0.72 | 7.3086 | 99.8714 | 31.763 | 8.5214 | 114.9 | 75 | 3.6529 | 8.8214
YAD169A | 2016-07-25 21:00 | 0.721 | 6.4586 | 88.2714 | 31.631 | 8.1214 | 116 | 75 | 3.7829 | 8.8129
YAD169A | 2016-07-25 22:00 | 0.725 | 6.0486 | 82.5714 | 31.556 | 7.9714 | 115.4 | 75 | 3.6029 | 8.8064
YAD169A | 2016-07-25 23:00 | 0.726 | 6.0486 | 82.6714 | 31.56 | 7.9914 | 114.9 | 75 | 3.4729 | 8.7943
YAD169A | 2016-07-26 | 0.726 | 5.7793 | 79.1857 | 31.659 | 7.9657 | 113.3 | 74 | 3.3464 | 8.7943
YAD169A | 2016-07-26 01:00 | 0.722 | 5.6293 | 77.1857 | 31.606 | 7.8857 | 114.8 | 75 | 3.3864 | 8.7943
YAD169A | 2016-07-26 02:00 | 0.718 | 5.4893 | 75.2857 | 31.56 | 7.8457 | 108.2 | 70 | 3.3464 | 8.7943
YAD169A | 2016-07-26 03:00 | 0.721 | 5.2093 | 71.4857 | 31.582 | 7.7857 | 112.1 | 73 | 3.4064 | 8.7943
YAD169A | 2016-07-26 04:00 | 0.722 | 5.1593 | 70.6857 | 31.513 | 7.7957 | 112.3 | 73 | 3.3464 | 8.7943
YAD169A | 2016-07-26 05:00 | 0.722 | 5.1793 | 70.9857 | 31.482 | 7.7957 | 112.2 | 73 | 3.3864 | 8.7943
YAD169A | 2016-07-26 06:00 | 0.728 | 5.0593 | 69.2857 | 31.439 | 7.7757 | 112.4 | 73 | 3.2464 | 8.7943
YAD169A | 2016-07-26 07:00 | 0.731 | 5.4093 | 74.0857 | 31.527 | 7.9057 | 111 | 72 | 3.2864 | 8.7943
YAD169A | 2016-07-26 08:00 | 0.733 | 5.3893 | 73.9857 | 31.594 | 7.8957 | 111.2 | 72 | 3.4964 | 8.7943
YAD169A | 2016-07-26 09:00 | 0.731 | 5.5393 | 76.0857 | 31.702 | 7.9457 | 111 | 72 | 3.7064 | 8.7943
YAD169A | 2016-07-26 10:00 | 0.73 | 5.9993 | 82.2857 | 31.774 | 8.1157 | 111.1 | 72 | 3.8264 | 8.7943
YAD169A | 2016-07-26 11:00 | 0.729 | 4.3793 | 60.4857 | 31.728 | 7.6457 | 116.4 | 76 | 3.5064 | 8.7943
YAD169A | 2016-07-26 12:00 | 0.724 | 5.8193 | 79.7857 | 31.805 | 8.0857 | 111.3 | 72 | 3.4264 | 8.775
YAD169A | 2016-07-26 13:00 | 0.719 | 6.1493 | 84.4857 | 31.914 | 8.1057 | 114.4 | 74 | 3.4864 | 8.755
YAD169A | 2016-07-26 14:00 | 0.712 | 7.2493 | 99.3857 | 32.039 | 8.5757 | 114.6 | 75 | 4.5064 | 8.74
YAD169A | 2016-07-26 15:00 | 0.708 | 7.9993 | 109.7857 | 32.195 | 8.9057 | 114.3 | 74 | 4.3764 | 8.74
YAD169A | 2016-07-26 16:00 | 0.703 | 8.3793 | 114.8857 | 32.131 | 8.9757 | 115.4 | 75 | 4.7264 | 8.74
YAD169A | 2016-07-26 17:00 | 0.698 | 7.8293 | 107.3857 | 32.124 | 8.7357 | 116.2 | 76 | 4.1064 | 8.7414
YAD169A | 2016-07-26 18:00 | 0.706 | 7.5793 | 103.6857 | 31.923 | 8.5657 | 117.4 | 76 | 4.2964 | 8.7414
YAD169A | 2016-07-26 19:00 | 0.704 | 8.1593 | 111.6857 | 31.982 | 8.7857 | 116.6 | 76 | 4.5464 | 8.755
YAD169A | 2016-07-26 20:00 | 0.706 | 8.3293 | 114.3857 | 32.251 | 8.8257 | 117.1 | 76 | 4.2264 | 8.7743
YAD169A | 2016-07-26 21:00 | 0.713 | 8.2893 | 114.2857 | 32.463 | 8.8757 | 115.7 | 75 | 4.2264 | 8.7864
YAD169A | 2016-07-26 22:00 | 0.719 | 8.3093 | 114.0857 | 32.261 | 8.8357 | 116.1 | 75 | 4.1164 | 8.7943
YAD169A | 2016-07-26 23:00 | 0.718 | 8.0693 | 110.6857 | 32.102 | 8.7557 | 116 | 75 | 3.9364 | 8.7943
YAD169A | 2016-07-27 | 0.718 | 7.84 | 107.5 | 32.083 | 8.66 | 116.2 | 76 | 4.15 | 8.7943
YAD169A | 2016-07-27 01:00 | 0.715 | 7.47 | 102.4 | 31.998 | 8.52 | 117 | 76 | 4.16 | 8.7943
YAD169A | 2016-07-27 02:00 | 0.711 | 7.65 | 104.8 | 31.971 | 8.54 | 117.1 | 76 | 3.94 | 8.7943
YAD169A | 2016-07-27 03:00 | 0.71 | 7.57 | 103.7 | 32.007 | 8.49 | 118.2 | 77 | 3.77 | 8.7943
YAD169A | 2016-07-27 04:00 | 0.711 | 7.49 | 102.7 | 32.02 | 8.47 | 118.2 | 77 | 3.67 | 8.7943
YAD169A | 2016-07-27 05:00 | 0.713 | 7.28 | 99.7 | 31.963 | 8.35 | 117.8 | 77 | 3.83 | 8.7943
YAD169A | 2016-07-27 06:00 | 0.719 | 7.1 | 97.3 | 31.953 | 8.3 | 117.2 | 76 | 3.6 | 8.7943
YAD169A | 2016-07-27 07:00 | 0.723 | 7.16 | 98.1 | 31.901 | 8.31 | 116.7 | 76 | 3.36 | 8.7943
YAD169A | 2016-07-27 08:00 | 0.724 | 7.49 | 102.6 | 31.96 | 8.5 | 115.1 | 75 | 3.5 | 8.7943
YAD169A | 2016-07-27 09:00 | 0.724 | 7.84 | 107.5 | 32.064 | 8.67 | 114.4 | 74 | 3.82 | 8.7943
YAD169A | 2016-07-27 12:00 | 0.703 | 7.84 | 107.5 | 32.064 | 8.67 | 120.6 | 78 | 2.75 | 8.7943
YAD169A | 2016-07-27 13:00 | 0.701 | 8.44 | 116.1 | 32.241 | 8.8 | 121.3 | 79 | 2.96 | 8.8007
YAD169A | 2016-07-27 14:00 | 0.691 | 8.91 | 121.9 | 31.921 | 8.99 | 115.8 | 75 | 4.55 | 8.8007
YAD169A | 2016-07-27 15:00 | 0.69 | 8.95 | 123 | 32.221 | 8.91 | 121 | 79 | 4.11 | 8.8007
YAD169A | 2016-07-27 16:00 | 0.68 | 9.27 | 126.6 | 31.863 | 8.98 | 120.7 | 78 | 4.8 | 8.8007
YAD169A | 2016-07-27 17:00 | 0.681 | 9.49 | 129.8 | 31.958 | 9.06 | 117.7 | 76 | 4.82 | 8.8007
YAD169A | 2016-07-27 18:00 | 0.675 | 9.22 | 126.2 | 31.959 | 8.97 | 120.3 | 78 | 4.26 | 8.8007
YAD169A | 2016-07-27 19:00 | 0.674 | 9.92 | 135.9 | 32.056 | 9.07 | 120.8 | 79 | 4.33 | 8.8007
YAD169A | 2016-07-27 20:00 | 0.685 | 9.38 | 128.2 | 31.866 | 8.95 | 122.7 | 80 | 3.96 | 8.8007
YAD169A | 2016-07-27 21:00 | 0.698 | 8.64 | 117.7 | 31.694 | 8.83 | 122.9 | 80 | 3.84 | 8.8007
YAD169A | 2016-07-27 22:00 | 0.69 | 8.55 | 116.4 | 31.683 | 8.88 | 121 | 79 | 3.72 | 8.8007
YAD169A | 2016-07-27 23:00 | 0.688 | 8.19 | 111.5 | 31.662 | 8.81 | 120.4 | 78 | 3.65 | 8.8007
YAD169A | 2016-07-28 | 0.692 | 7.96 | 108.3 | 31.616 | 8.76 | 120.9 | 79 | 3.63 | 8.7936
YAD169A | 2016-07-28 01:00 | 0.695 | 8.0014 | 108.3 | 31.626 | 8.8 | 118.7 | 77 | 3.5214 | 8.7936
YAD169A | 2016-07-28 02:00 | 0.693 | 7.6814 | 103.7 | 31.516 | 8.71 | 120.5 | 78 | 3.5314 | 8.7864
YAD169A | 2016-07-28 03:00 | 0.687 | 7.4714 | 100.8 | 31.498 | 8.62 | 121.7 | 79 | 3.4014 | 8.7729
YAD169A | 2016-07-28 04:00 | 0.682 | 7.1814 | 97 | 31.475 | 8.5 | 123.3 | 80 | 3.6314 | 8.7579
YAD169A | 2016-07-28 05:00 | 0.681 | 6.9614 | 93.9 | 31.428 | 8.4 | 124 | 81 | 3.7314 | 8.7514
YAD169A | 2016-07-28 06:00 | 0.68 | 7.0214 | 94.7 | 31.451 | 8.42 | 124.1 | 81 | 3.6414 | 8.7414
YAD169A | 2016-07-28 07:00 | 0.688 | 6.9114 | 93.2 | 31.433 | 8.39 | 123.8 | 80 | 3.7014 | 8.7286
YAD169A | 2016-07-28 08:00 | 0.688 | 6.9014 | 93 | 31.397 | 8.39 | 123.9 | 81 | 3.2514 | 8.7157
YAD169A | 2016-07-28 09:00 | 0.688 | 7.3114 | 98.7 | 31.474 | 8.53 | 123.8 | 80 | 3.3814 | 8.7157
YAD169A | 2016-07-28 10:00 | 0.689 | 7.5814 | 102.7 | 31.686 | 8.59 | 125.1 | 81 | 3.9614 | 8.7157
YAD169A | 2016-07-28 11:00 | 0.689 | 7.8114 | 106 | 31.768 | 8.65 | 125.7 | 82 | 4.6114 | 8.7007
YAD169A | 2016-07-28 12:00 | 0.682 | 8.2314 | 111.7 | 31.771 | 8.74 | 125 | 81 | 4.7914 | 8.7007
YAD169A | 2016-07-28 13:00 | 0.677 | 8.9614 | 122 | 31.905 | 8.88 | 124.7 | 81 | 4.3314 | 8.7007
YAD169A | 2016-07-28 14:00 | 0.674 | 9.2814 | 128 | 32.701 | 8.92 | 125.9 | 82 | 3.0914 | 8.7007
YAD169A | 2016-07-28 15:00 | 0.666 | 9.1714 | 125.1 | 32.035 | 8.92 | 124.2 | 81 | 4.1014 | 8.7007
YAD169A | 2016-07-28 16:00 | 0.66 | 8.5714 | 116.3 | 31.771 | 8.82 | 124.2 | 81 | 4.4314 | 8.7007
YAD169A | 2016-07-28 17:00 | 0.659 | 7.3814 | 99.7 | 31.556 | 8.53 | 124.6 | 81 | 4.0014 | 8.6864
YAD169A | 2016-07-28 18:00 | 0.653 | 4.9914 | 66.7 | 31.135 | 7.55 | 122.7 | 80 | 3.2314 | 8.6757
YAD169A | 2016-07-28 19:00 | 0.654 | 4.3214 | 57.6 | 30.987 | 7.38 | 122.1 | 79 | 3.1214 | 8.67
YAD169A | 2016-07-28 20:00 | 0.654 | 3.8514 | 51.1 | 30.821 | 7.28 | 121.8 | 79 | 3.0014 | 8.665
YAD169A | 2016-07-28 21:00 | 0.657 | 3.7214 | 49.4 | 30.822 | 7.26 | 123.5 | 80 | 3.2914 | 8.655
YAD169A | 2016-07-28 22:00 | 0.663 | 3.7014 | 49.1 | 30.736 | 7.25 | 122.9 | 80 | 3.1614 | 8.6457
YAD169A | 2016-07-28 23:00 | 0.663 | 4.1614 | 55.2 | 30.754 | 7.34 | 122.5 | 80 | 3.1714 | 8.6307
YAD169A | 2016-07-29 | 0.665 | 3.9614 | 52.5 | 30.771 | 7.3 | 123 | 80 | 3.0914 | 8.605
YAD169A | 2016-07-29 01:00 | 0.661 | 4.2329 | 55.7 | 30.824 | 7.34 | 123.4 | 80 | 3.2029 | 8.5829
YAD169A | 2016-07-29 02:00 | 0.663 | 4.4829 | 59.1 | 30.845 | 7.53 | 117.5 | 76 | 3.0529 | 8.5707
YAD169A | 2016-07-29 03:00 | 0.663 | 4.0829 | 53.7 | 30.803 | 7.31 | 123.6 | 80 | 3.1729 | 8.5529
YAD169A | 2016-07-29 04:00 | 0.663 | 4.0229 | 52.9 | 30.794 | 7.3 | 123.7 | 80 | 3.2629 | 8.535
YAD169A | 2016-07-29 05:00 | 0.665 | 4.1029 | 53.9 | 30.769 | 7.32 | 123.2 | 80 | 3.2329 | 8.53
YAD169A | 2016-07-29 06:00 | 0.67 | 4.0829 | 53.6 | 30.718 | 7.32 | 122.9 | 80 | 3.3829 | 8.5257
YAD169A | 2016-07-29 07:00 | 0.674 | 4.2929 | 56.4 | 30.67 | 7.39 | 120.8 | 79 | 3.0529 | 8.5257
YAD169A | 2016-07-29 08:00 | 0.677 | 4.6529 | 61.3 | 30.721 | 7.55 | 118.4 | 77 | 2.9729 | 8.5257
YAD169A | 2016-07-29 09:00 | 0.683 | 5.0429 | 66.5 | 30.753 | 7.65 | 118.4 | 77 | 3.2229 | 8.5257
YAD169A | 2016-07-29 10:00 | 0.687 | 5.4229 | 71.7 | 30.839 | 7.8 | 118.2 | 77 | 3.5229 | 8.5207
YAD169A | 2016-07-29 11:00 | 0.69 | 5.4829 | 72.6 | 30.899 | 7.65 | 122.3 | 79 | 3.7729 | 8.51
YAD169A | 2016-07-29 12:00 | 0.688 | 6.0229 | 80.2 | 31.188 | 7.9 | 121.6 | 79 | 4.0629 | 8.5
YAD169A | 2016-07-29 13:00 | 0.683 | 6.3629 | 85.1 | 31.377 | 8.03 | 122.3 | 79 | 4.0429 | 8.495
YAD169A | 2016-07-29 14:00 | 0.688 | 7.3629 | 99.8 | 32.074 | 8.4 | 126.5 | 82 | 4.4529 | 8.48
YAD169A | 2016-07-29 15:00 | 0.685 | 7.8529 | 107.1 | 32.361 | 8.55 | 126.3 | 82 | 4.9229 | 8.495
YAD169A | 2016-07-29 16:00 | 0.678 | 8.2729 | 113.3 | 32.629 | 8.65 | 126.6 | 82 | 5.2029 | 8.5
YAD169A | 2016-07-29 17:00 | 0.673 | 8.5929 | 117.6 | 32.512 | 8.74 | 126.3 | 82 | 5.5129 | 8.5
YAD169A | 2016-07-29 18:00 | 0.678 | 9.0029 | 124 | 32.926 | 8.83 | 127.9 | 83 | 4.5829 | 8.5
YAD169A | 2016-07-29 19:00 | 0.678 | 8.8929 | 122.1 | 32.735 | 8.82 | 126.4 | 82 | 4.5029 | 8.5
YAD169A | 2016-07-29 20:00 | 0.681 | 9.0629 | 124.6 | 32.784 | 8.83 | 126.6 | 82 | 4.6529 | 8.5
YAD169A | 2016-07-29 21:00 | 0.681 | 8.6829 | 119.1 | 32.652 | 8.78 | 127.6 | 83 | 3.9929 | 8.5
YAD169A | 2016-07-29 22:00 | 0.687 | 8.4629 | 115.8 | 32.585 | 8.73 | 127.6 | 83 | 3.9229 | 8.5
YAD169A | 2016-07-29 23:00 | 0.691 | 8.2329 | 112.5 | 32.463 | 8.68 | 127.6 | 83 | 3.9629 | 8.51
YAD169A | 2016-07-30 | 0.69 | 8.1529 | 111.2 | 32.362 | 8.68 | 128.3 | 83 | 4.2329 | 8.525
YAD169A | 2016-07-30 01:00 | 0.689 | 8.1243 | 110 | 32.259 | 8.65 | 128.3 | 83 | 4.3743 | 8.53
YAD169A | 2016-07-30 02:00 | 0.686 | 7.9343 | 107.2 | 32.143 | 8.62 | 128 | 83 | 4.2843 | 8.535
YAD169A | 2016-07-30 03:00 | 0.68 | 7.7743 | 104.8 | 32.051 | 8.57 | 127.5 | 83 | 4.3143 | 8.545
YAD169A | 2016-07-30 04:00 | 0.677 | 7.4943 | 100.8 | 31.974 | 8.48 | 126.8 | 82 | 4.3243 | 8.545
YAD169A | 2016-07-30 05:00 | 0.676 | 7.3243 | 98.4 | 31.893 | 8.41 | 126.4 | 82 | 4.4743 | 8.545
YAD169A | 2016-07-30 06:00 | 0.682 | 7.1043 | 95.3 | 31.817 | 8.33 | 126.1 | 82 | 4.2543 | 8.545
YAD169A | 2016-07-30 07:00 | 0.692 | 6.9343 | 92.9 | 31.725 | 8.25 | 125.7 | 82 | 4.1043 | 8.545
YAD169A | 2016-07-30 08:00 | 0.698 | 6.9743 | 93.3 | 31.655 | 8.27 | 125.9 | 82 | 3.8743 | 8.545
YAD169A | 2016-07-30 09:00 | 0.7 | 7.1743 | 95.9 | 31.638 | 8.35 | 125.9 | 82 | 4.1743 | 8.545
YAD169A | 2016-07-30 10:00 | 0.703 | 7.5943 | 101.8 | 31.745 | 8.49 | 126.3 | 82 | 5.3243 | 8.545
YAD169A | 2016-07-30 11:00 | 0.707 | 7.6643 | 102.8 | 31.727 | 8.51 | 126.3 | 82 | 5.5143 | 8.545
YAD169A | 2016-07-30 12:00 | 0.709 | 7.9543 | 106.9 | 31.831 | 8.59 | 126.2 | 82 | 5.5943 | 8.5579
YAD169A | 2016-07-30 13:00 | 0.71 | 8.5443 | 115.5 | 32.093 | 8.73 | 126.5 | 82 | 5.2443 | 8.5679
YAD169A | 2016-07-30 14:00 | 0.698 | 8.6443 | 117.4 | 32.356 | 8.75 | 126.6 | 82 | 4.1943 | 8.5729
YAD169A | 2016-07-30 15:00 | 0.698 | 8.9643 | 122.4 | 32.643 | 8.82 | 127 | 83 | 4.2243 | 8.5829
YAD169A | 2016-07-30 16:00 | 0.689 | 9.1443 | 125.1 | 32.749 | 8.83 | 125.4 | 82 | 4.2443 | 8.59
YAD169A | 2016-07-30 17:00 | 0.681 | 9.2343 | 125.9 | 32.541 | 8.85 | 125.7 | 82 | 5.2643 | 8.59
YAD169A | 2016-07-30 18:00 | 0.687 | 9.2843 | 125.8 | 32.201 | 8.87 | 126 | 82 | 4.8843 | 8.59
YAD169A | 2016-07-30 19:00 | 0.687 | 8.2643 | 111.1 | 31.802 | 8.69 | 125.5 | 82 | 4.1443 | 8.59
YAD169A | 2016-07-30 20:00 | 0.688 | 7.3543 | 98.3 | 31.607 | 8.45 | 124.8 | 81 | 3.8343 | 8.59
YAD169A | 2016-07-30 21:00 | 0.697 | 6.7043 | 89.3 | 31.481 | 8.22 | 123 | 80 | 3.5143 | 8.58
YAD169A | 2016-07-30 22:00 | 0.696 | 6.5143 | 86.6 | 31.405 | 8.16 | 122.4 | 80 | 3.6243 | 8.56
YAD169A | 2016-07-30 23:00 | 0.703 | 6.2143 | 82.5 | 31.382 | 8.01 | 120.8 | 78 | 3.5843 | 8.545
YAD169A | 2016-07-31 | 0.707 | 6.0443 | 80.2 | 31.375 | 7.96 | 119.2 | 77 | 3.6243 | 8.535
YAD169A | 2016-07-31 01:00 | 0.705 | 5.5057 | 72.2 | 31.243 | 7.74 | 119.1 | 77 | 3.7257 | 8.53
YAD169A | 2016-07-31 02:00 | 0.702 | 5.2557 | 68.7 | 31.124 | 7.63 | 119 | 77 | 3.5957 | 8.525
YAD169A | 2016-07-31 03:00 | 0.695 | 5.1857 | 67.7 | 31.039 | 7.59 | 120.3 | 78 | 3.5257 | 8.52
YAD169A | 2016-07-31 04:00 | 0.691 | 4.9157 | 63.9 | 30.956 | 7.53 | 121 | 79 | 3.4257 | 8.505
YAD169A | 2016-07-31 05:00 | 0.698 | 4.8757 | 63.2 | 30.872 | 7.49 | 121.4 | 79 | 3.4657 | 8.505
YAD169A | 2016-07-31 06:00 | 0.701 | 4.7757 | 61.9 | 30.782 | 7.46 | 122.1 | 79 | 3.3957 | 8.505
YAD169A | 2016-07-31 07:00 | 0.708 | 4.5257 | 58.4 | 30.723 | 7.4 | 122.3 | 79 | 3.3157 | 8.505
YAD169A | 2016-07-31 08:00 | 0.717 | 4.3657 | 56.2 | 30.695 | 7.36 | 122.2 | 79 | 3.1957 | 8.505
YAD169A | 2016-07-31 09:00 | 0.721 | 5.2257 | 68 | 30.916 | 7.66 | 117.1 | 76 | 3.6257 | 8.505
YAD169A | 2016-07-31 10:00 | 0.725 | 5.4057 | 70.4 | 30.958 | 7.69 | 117.6 | 76 | 4.2857 | 8.505
YAD169A | 2016-07-31 11:00 | 0.724 | 5.4657 | 71.4 | 31.043 | 7.7 | 118.1 | 77 | 4.3857 | 8.495
YAD169A | 2016-07-31 12:00 | 0.724 | 5.8057 | 76.3 | 31.232 | 7.92 | 117.2 | 76 | 3.9657 | 8.485
YAD169A | 2016-07-31 13:00 | 0.722 | 6.3057 | 83.4 | 31.578 | 8.1 | 118 | 77 | 3.9857 | 8.465
YAD169A | 2016-07-31 14:00 | 0.717 | 6.5157 | 86.8 | 31.908 | 8.18 | 118.3 | 77 | 3.3857 | 8.435
YAD169A | 2016-07-31 15:00 | 0.706 | 7.3857 | 99.4 | 32.282 | 8.51 | 118.2 | 77 | 3.2957 | 8.435
YAD169A | 2016-07-31 16:00 | 0.697 | 7.8357 | 105.6 | 32.326 | 8.63 | 119.2 | 77 | 3.7557 | 8.435
YAD169A | 2016-07-31 17:00 | 0.692 | 7.9157 | 106.5 | 32.2 | 8.64 | 119.9 | 78 | 4.0057 | 8.435
YAD169A | 2016-07-31 18:00 | 0.693 | 7.2857 | 97.2 | 31.816 | 8.46 | 119.2 | 77 | 3.8657 | 8.435
YAD169A | 2016-07-31 19:00 | 0.694 | 7.8357 | 104.7 | 31.819 | 8.66 | 119.4 | 78 | 3.9557 | 8.435
YAD169A | 2016-07-31 20:00 | 0.705 | 6.9557 | 92.1 | 31.446 | 8.42 | 118.6 | 77 | 3.8857 | 8.42
YAD169A | 2016-07-31 21:00 | 0.701 | 6.6157 | 87.5 | 31.443 | 8.43 | 117 | 76 | 3.9457 | 8.42
YAD169A | 2016-07-31 22:00 | 0.722 | 5.8057 | 76.1 | 31.164 | 7.98 | 117.9 | 77 | 3.7357 | 8.415
YAD169A | 2016-07-31 23:00 | 0.733 | 5.1857 | 67.5 | 31.01 | 7.64 | 118.5 | 77 | 3.3557 | 8.405
YAD169A | 2016-08-01 | 0.745 | 5.4471 | 70.5 | 30.938 | 7.68 | 117.3 | 76 | 3.7171 | 8.4
YAD169A | 2016-08-01 01:00 | 0.742 | 5.1071 | 65.9 | 30.951 | 7.55 | 118.5 | 77 | 3.6971 | 8.395
YAD169A | 2016-08-01 02:00 | 0.75 | 4.9571 | 63.9 | 30.882 | 7.47 | 119.2 | 77 | 3.6971 | 8.39
YAD169A | 2016-08-01 03:00 | 0.728 | 4.9371 | 63.4 | 30.816 | 7.47 | 119.1 | 77 | 3.8871 | 8.37
YAD169A | 2016-08-01 04:00 | 0.721 | 4.8971 | 62.9 | 30.777 | 7.47 | 118.6 | 77 | 3.8371 | 8.34
YAD169A | 2016-08-01 05:00 | 0.722 | 4.6971 | 60.3 | 30.761 | 7.41 | 120.1 | 78 | 3.8871 | 8.3
YAD169A | 2016-08-01 06:00 | 0.722 | 4.3071 | 54.9 | 30.722 | 7.33 | 120.7 | 78 | 3.9571 | 8.26
YAD169A | 2016-08-01 07:00 | 0.728 | 4.2271 | 53.9 | 30.698 | 7.32 | 120.7 | 78 | 3.8471 | 8.235
YAD169A | 2016-08-01 08:00 | 0.733 | 4.4071 | 56.3 | 30.663 | 7.34 | 120.1 | 78 | 3.4771 | 8.2
YAD169A | 2016-08-01 09:00 | 0.735 | 4.3471 | 55.4 | 30.664 | 7.34 | 120.3 | 78 | 3.5871 | 8.17
YAD169A | 2016-08-01 10:00 | 0.738 | 4.2971 | 54.8 | 30.69 | 7.35 | 118.8 | 77 | 3.8271 | 8.13
YAD169A | 2016-08-01 11:00 | 0.743 | 4.0471 | 51.5 | 30.679 | 7.3 | 119.8 | 78 | 3.5371 | 8.065
YAD169A | 2016-08-01 12:00 | 0.743 | 4.3171 | 55.1 | 30.684 | 7.33 | 119.8 | 78 | 3.6471 | 8.02
YAD169A | 2016-08-01 13:00 | 0.74 | 6.2271 | 80.9 | 30.876 | 7.87 | 121.5 | 79 | 6.6971 | 7.995
YAD169A | 2016-08-01 14:00 | 0.734 | 6.5571 | 85.5 | 30.994 | 7.99 | 122.6 | 80 | 6.1371 | 7.985
YAD169A | 2016-08-01 15:00 | 0.727 | 7.7771 | 102.4 | 31.329 | 8.49 | 123 | 80 | 5.5171 | 7.985
YAD169A | 2016-08-01 16:00 | 0.719 | 8.2071 | 108.3 | 31.33 | 8.62 | 123.4 | 80 | 6.6271 | 7.985
YAD169A | 2016-08-01 17:00 | 0.715 | 9.1071 | 121.2 | 31.7 | 8.81 | 123.8 | 80 | 5.6571 | 7.985
YAD169A | 2016-08-01 18:00 | 0.718 | 9.4671 | 126.4 | 31.838 | 8.87 | 124.2 | 81 | 5.6371 | 8
YAD169A | 2016-08-01 19:00 | 0.72 | 9.8171 | 131.8 | 32.055 | 8.92 | 124.6 | 81 | 5.0171 | 8.02
YAD169A | 2016-08-01 20:00 | 0.717 | 9.4471 | 126.3 | 31.886 | 8.88 | 124.1 | 81 | 5.4271 | 8.065
YAD169A | 2016-08-01 21:00 | 0.719 | 8.1771 | 108 | 31.396 | 8.61 | 123.7 | 80 | 5.5071 | 8.13
YAD169A | 2016-08-01 22:00 | 0.731 | 7.6771 | 100.9 | 31.187 | 8.49 | 123.6 | 80 | 5.6471 | 8.17
YAD169A | 2016-08-01 23:00 | 0.73 | 7.2571 | 95.1 | 31.086 | 8.37 | 123.4 | 80 | 5.3271 | 8.2
YAD169A | 2016-08-02 | 0.729 | 6.8586 | 89 | 31.016 | 8.18 | 123.1 | 80 | 5.5786 | 8.2
YAD169A | 2016-08-02 01:00 | 0.732 | 6.2486 | 80.7 | 30.935 | 7.87 | 123.1 | 80 | 5.0086 | 8.2
YAD169A | 2016-08-02 02:00 | 0.727 | 5.7086 | 73.4 | 30.891 | 7.64 | 123.1 | 80 | 4.7486 | 8.2
YAD169A | 2016-08-02 03:00 | 0.72 | 5.0186 | 64 | 30.836 | 7.47 | 123.4 | 80 | 4.7486 | 8.2
YAD169A | 2016-08-02 04:00 | 0.714 | 4.6286 | 58.8 | 30.82 | 7.4 | 123.2 | 80 | 5.0686 | 8.2
YAD169A | 2016-08-02 05:00 | 0.713 | 4.6386 | 58.8 | 30.792 | 7.38 | 123 | 80 | 5.2286 | 8.2
YAD169A | 2016-08-02 06:00 | 0.718 | 4.5886 | 58.2 | 30.743 | 7.36 | 123 | 80 | 5.1886 | 8.2
YAD169A | 2016-08-02 07:00 | 0.723 | 4.4186 | 55.8 | 30.681 | 7.33 | 122.7 | 80 | 4.6886 | 8.2
YAD169A | 2016-08-02 08:00 | 0.728 | 4.2986 | 54.1 | 30.654 | 7.31 | 122.8 | 80 | 4.9986 | 8.2
YAD169A | 2016-08-02 09:00 | 0.73 | 4.3186 | 54.4 | 30.609 | 7.31 | 122.8 | 80 | 5.1686 | 8.2
YAD169A | 2016-08-02 10:00 | 0.727 | 4.2386 | 53.3 | 30.602 | 7.31 | 122.6 | 80 | 5.1186 | 8.2
YAD169A | 2016-08-02 11:00 | 0.73 | 4.0286 | 50.6 | 30.642 | 7.28 | 122.5 | 80 | 5.5586 | 8.2
YAD169A | 2016-08-02 12:00 | 0.733 | 4.8686 | 61.9 | 30.716 | 7.44 | 120.7 | 78 | 6.3486 | 8.2
YAD169A | 2016-08-02 13:00 | 0.731 | 4.9486 | 62.9 | 30.702 | 7.45 | 121.2 | 79 | 5.8886 | 8.2
YAD169A | 2016-08-02 14:00 | 0.718 | 5.0786 | 64.8 | 30.773 | 7.47 | 122.3 | 79 | 7.8386 | 8.18
YAD169A | 2016-08-02 15:00 | 0.708 | 6.8886 | 89.3 | 30.916 | 8.16 | 122.5 | 80 | 8.9386 | 8.17
YAD169A | 2016-08-02 16:00 | 0.701 | 6.4086 | 83 | 31.064 | 7.93 | 123.7 | 80 | 8.7286 | 8.16
YAD169A | 2016-08-02 17:00 | 0.697 | 7.7386 | 101.2 | 31.235 | 8.46 | 124.7 | 81 | 10.3886 | 8.16
YAD169A | 2016-08-02 18:00 | 0.7 | 7.5286 | 98.6 | 31.374 | 8.39 | 124.1 | 81 | 8.5786 | 8.16
YAD169A | 2016-08-02 19:00 | 0.711 | 7.5586 | 98.9 | 31.249 | 8.39 | 124.1 | 81 | 6.3986 | 8.16
YAD169A | 2016-08-02 20:00 | 0.702 | 7.8686 | 103.5 | 31.551 | 8.53 | 124.1 | 81 | 8.6586 | 8.16
YAD169A | 2016-08-02 21:00 | 0.713 | 7.6586 | 100.8 | 31.65 | 8.49 | 123.5 | 80 | 10.0286 | 8.16
YAD169A | 2016-08-02 22:00 | 0.71 | 7.4086 | 97.2 | 31.486 | 8.41 | 123.4 | 80 | 9.8186 | 8.16
YAD169A | 2016-08-02 23:00 | 0.716 | 6.8286 | 89 | 31.293 | 8.18 | 124.2 | 81 | 10.1386 | 8.16
YAD169A | 2016-08-03 | 0.72 | 6.06 | 78 | 31.203 | 7.93 | 126.1 | 82 | 11.04 | 8.13
YAD169A | 2016-08-03 01:00 | 0.717 | 6.61 | 85.2 | 31.129 | 8.05 | 124 | 81 | 9.83 | 8.075
YAD169A | 2016-08-03 02:00 | 0.713 | 6.07 | 77.8 | 31.046 | 7.85 | 124 | 81 | 10.39 | 8.03
YAD169A | 2016-08-03 03:00 | 0.707 | 6.51 | 83.7 | 30.972 | 7.95 | 123.9 | 81 | 9.52 | 8
YAD169A | 2016-08-03 04:00 | 0.707 | 6.32 | 81.1 | 30.92 | 7.83 | 123.8 | 80 | 9.51 | 7.985
YAD169A | 2016-08-03 05:00 | 0.709 | 6.17 | 78.9 | 30.838 | 7.77 | 123.9 | 81 | 9.17 | 7.97
YAD169A | 2016-08-03 06:00 | 0.715 | 5.9 | 75.2 | 30.779 | 7.66 | 123.9 | 81 | 8.91 | 7.955
YAD169A | 2016-08-03 07:00 | 0.721 | 5.72 | 72.8 | 30.736 | 7.6 | 124 | 81 | 8.48 | 7.94
YAD169A | 2016-08-03 08:00 | 0.724 | 5.45 | 69.1 | 30.683 | 7.53 | 124.2 | 81 | 9.45 | 7.93
YAD169A | 2016-08-03 09:00 | 0.724 | 5.35 | 67.7 | 30.654 | 7.5 | 124.2 | 81 | 7.63 | 7.925
YAD169A | 2016-08-03 10:00 | 0.725 | 5.07 | 64 | 30.627 | 7.45 | 124.1 | 81 | 7.32 | 7.895
YAD169A | 2016-08-03 11:00 | 0.729 | 5.07 | 63.9 | 30.589 | 7.43 | 123.8 | 80 | 6.04 | 7.87
YAD169A | 2016-08-03 12:00 | 0.733 | 5.05 | 63.6 | 30.572 | 7.43 | 124.2 | 81 | 5.69 | 7.86
YAD169A | 2016-08-03 13:00 | 0.729 | 5.04 | 63.5 | 30.549 | 7.43 | 124.2 | 81 | 5.75 | 7.84
YAD169A | 2016-08-03 14:00 | 0.724 | 5.31 | 67 | 30.554 | 7.48 | 123.7 | 80 | 6.2 | 7.8
YAD169A | 2016-08-03 15:00 | 0.717 | 5.8 | 73.8 | 30.705 | 7.65 | 123.2 | 80 | 6.7 | 7.755
YAD169A | 2016-08-03 16:00 | 0.712 | 5.89 | 75 | 30.662 | 7.72 | 123.6 | 80 | 7.17 | 7.73
YAD169A | 2016-08-03 17:00 | 0.713 | 6.94 | 89.2 | 30.769 | 8.06 | 124.4 | 81 | 6.41 | 7.73
YAD169A | 2016-08-03 18:00 | 0.712 | 7.24 | 93.2 | 30.717 | 8.22 | 124 | 81 | 6.7 | 7.73
YAD169A | 2016-08-03 19:00 | 0.713 | 6.95 | 89.2 | 30.671 | 8.11 | 124.7 | 81 | 7.27 | 7.73
YAD169A | 2016-08-03 20:00 | 0.716 | 6.76 | 86.5 | 30.621 | 7.96 | 124.9 | 81 | 8.2 | 7.73
YAD169A | 2016-08-03 21:00 | 0.721 | 6.47 | 82.7 | 30.582 | 7.82 | 125.6 | 82 | 6.37 | 7.73
YAD169A | 2016-08-03 22:00 | 0.723 | 6 | 76.3 | 30.549 | 7.67 | 125.8 | 82 | 7.03 | 7.71
YAD169A | 2016-08-03 23:00 | 0.728 | 5.89 | 74.8 | 30.518 | 7.64 | 125.7 | 82 | 7 | 7.695
YAD169A | 2016-08-04 | 0.724 | 5.7614 | 72.4 | 30.493 | 7.56 | 125.7 | 82 | 7.3514 | 7.685
YAD169A | 2016-08-04 01:00 | 0.723 | 5.1914 | 64.8 | 30.452 | 7.47 | 126.1 | 82 | 7.7014 | 7.675
YAD169A | 2016-08-04 02:00 | 0.72 | 4.9114 | 61.1 | 30.415 | 7.41 | 126.1 | 82 | 8.4014 | 7.675
YAD169A | 2016-08-04 03:00 | 0.719 | 4.9914 | 62.1 | 30.372 | 7.4 | 126.1 | 82 | 6.8614 | 7.675
YAD169A | 2016-08-04 04:00 | 0.719 | 4.8814 | 60.5 | 30.311 | 7.38 | 126.1 | 82 | 7.5414 | 7.675
YAD169A | 2016-08-04 05:00 | 0.72 | 4.8414 | 59.9 | 30.264 | 7.37 | 126.2 | 82 | 7.1514 | 7.675
YAD169A | 2016-08-04 06:00 | 0.722 | 4.7514 | 58.6 | 30.206 | 7.36 | 126.4 | 82 | 7.0514 | 7.675
YAD169A | 2016-08-04 07:00 | 0.729 | 4.7014 | 58 | 30.177 | 7.35 | 126.2 | 82 | 7.0214 | 7.675
YAD169A | 2016-08-04 08:00 | 0.735 | 4.8314 | 59.6 | 30.132 | 7.33 | 126.2 | 82 | 4.8114 | 7.675
YAD169A | 2016-08-04 09:00 | 0.741 | 4.8614 | 60 | 30.082 | 7.34 | 126.2 | 82 | 4.2514 | 7.675
YAD169A | 2016-08-04 10:00 | 0.741 | 4.9014 | 60.5 | 30.063 | 7.34 | 126.5 | 82 | 3.6614 | 7.665
YAD169A | 2016-08-04 11:00 | 0.742 | 4.7814 | 59 | 30.042 | 7.32 | 128.1 | 83 | 3.8314 | 7.655
YAD169A | 2016-08-04 12:00 | 0.743 | 4.7614 | 58.6 | 30.058 | 7.32 | 129.2 | 84 | 3.6714 | 7.645
YAD169A | 2016-08-04 13:00 | 0.736 | 5.6514 | 70.6 | 30.199 | 7.51 | 126.1 | 82 | 4.6014 | 7.64
YAD169A | 2016-08-04 14:00 | 0.734 | 6.0114 | 75.7 | 30.423 | 7.61 | 124.8 | 81 | 4.4014 | 7.64
YAD169A | 2016-08-04 15:00 | 0.728 | 6.4214 | 81.3 | 30.437 | 7.73 | 125.7 | 82 | 4.7114 | 7.64
YAD169A | 2016-08-04 16:00 | 0.721 | 6.7714 | 86 | 30.501 | 7.87 | 126.1 | 82 | 4.8314 | 7.64
YAD169A | 2016-08-04 17:00 | 0.723 | 6.9814 | 88.8 | 30.5 | 7.95 | 125.6 | 82 | 4.7714 | 7.64
YAD169A | 2016-08-04 18:00 | 0.722 | 6.8614 | 87 | 30.451 | 7.9 | 125.4 | 82 | 4.5714 | 7.64
YAD169A | 2016-08-04 19:00 | 0.725 | 6.7714 | 85.8 | 30.402 | 7.86 | 125.4 | 82 | 4.3714 | 7.64
YAD169A | 2016-08-04 20:00 | 0.716 | 6.4514 | 81.4 | 30.273 | 7.74 | 126.1 | 82 | 4.7514 | 7.64
YAD169A | 2016-08-04 21:00 | 0.722 | 6.5614 | 82.8 | 30.281 | 7.76 | 127.8 | 83 | 5.2514 | 7.64
YAD169A | 2016-08-04 22:00 | 0.723 | 6.5214 | 82.3 | 30.269 | 7.76 | 127.8 | 83 | 7.5714 | 7.64
YAD169A | 2016-08-04 23:00 | 0.723 | 6.0014 | 75.4 | 30.24 | 7.66 | 128.7 | 84 | 7.1014 | 7.64
YAD169A | 2016-08-05 | 0.722 | 6.1829 | 77.1 | 30.195 | 7.6 | 127.9 | 83 | 5.9029 | 7.625
YAD169A | 2016-08-05 01:00 | 0.72 | 6.1229 | 76.3 | 30.152 | 7.59 | 128.4 | 83 | 6.9229 | 7.625
YAD169A | 2016-08-05 02:00 | 0.717 | 5.8329 | 72.4 | 30.094 | 7.53 | 129.9 | 84 | 7.0829 | 7.625
YAD169A | 2016-08-05 03:00 | 0.714 | 5.7929 | 71.7 | 30.062 | 7.52 | 129.4 | 84 | 4.7929 | 7.625
YAD169A | 2016-08-05 04:00 | 0.711 | 5.6729 | 70.1 | 30.022 | 7.48 | 129.9 | 84 | 4.9929 | 7.625
YAD169A | 2016-08-05 05:00 | 0.706 | 5.4329 | 67 | 29.998 | 7.46 | 130.7 | 85 | 5.0129 | 7.625
YAD169A | 2016-08-05 06:00 | 0.714 | 5.3029 | 65.3 | 29.956 | 7.43 | 131.1 | 85 | 5.1629 | 7.625
YAD169A | 2016-08-05 07:00 | 0.712 | 5.3129 | 65.3 | 29.943 | 7.39 | 131.6 | 86 | 5.1029 | 7.625
YAD169A | 2016-08-05 08:00 | 0.715 | 4.8929 | 59.8 | 29.922 | 7.33 | 131.7 | 86 | 4.5929 | 7.625
YAD169A | 2016-08-05 09:00 | 0.715 | 4.9929 | 61 | 29.887 | 7.34 | 131.7 | 86 | 4.3229 | 7.625
YAD169A | 2016-08-05 10:00 | 0.715 | 5.1929 | 63.7 | 29.888 | 7.37 | 131.4 | 85 | 4.1929 | 7.625
YAD169A | 2016-08-05 11:00 | 0.715 | 5.2529 | 64.5 | 29.884 | 7.37 | 131.7 | 86 | 4.3729 | 7.625
YAD169A | 2016-08-05 12:00 | 0.716 | 6.2729 | 78.2 | 30.065 | 7.57 | 131.1 | 85 | 5.3629 | 7.625
YAD169A | 2016-08-05 13:00 | 0.705 | 6.3329 | 78.8 | 29.998 | 7.59 | 131.1 | 85 | 5.4229 | 7.605
YAD169A | 2016-08-05 14:00 | 0.7 | 6.5229 | 81.4 | 30.007 | 7.65 | 131 | 85 | 5.9029 | 7.605
YAD169A | 2016-08-05 15:00 | 0.694 | 5.9029 | 73.1 | 29.925 | 7.51 | 131.5 | 85 | 5.2529 | 7.6
YAD169A | 2016-08-05 16:00 | 0.693 | 6.9829 | 87.5 | 30.019 | 7.82 | 130.6 | 85 | 5.5229 | 7.6
YAD169A | 2016-08-05 17:00 | 0.683 | 7.4029 | 93.5 | 30.281 | 8 | 131 | 85 | 5.6229 | 7.6
YAD169A | 2016-08-05 18:00 | 0.681 | 6.8729 | 86.2 | 30.108 | 7.79 | 131.1 | 85 | 5.7029 | 7.6
YAD169A | 2016-08-05 19:00 | 0.681 | 6.7829 | 84.9 | 30.092 | 7.78 | 130 | 85 | 4.9429 | 7.6
YAD169A | 2016-08-05 20:00 | 0.686 | 5.7629 | 71.2 | 29.879 | 7.48 | 130.2 | 85 | 4.1129 | 7.595
YAD169A | 2016-08-05 21:00 | 0.687 | 4.9829 | 60.8 | 29.81 | 7.34 | 128.2 | 83 | 4.0629 | 7.59
YAD169A | 2016-08-05 22:00 | 0.691 | 4.7429 | 57.6 | 29.771 | 7.32 | 127.2 | 83 | 4.5929 | 7.58
YAD169A | 2016-08-05 23:00 | 0.693 | 4.4529 | 53.8 | 29.771 | 7.28 | 126.4 | 82 | 4.0929 | 7.565
YAD169A | 2016-08-06 | 0.687 | 4.3343 | 51.6 | 29.763 | 7.26 | 125 | 81 | 4.3743 | 7.545
YAD169A | 2016-08-06 01:00 | 0.684 | 4.1043 | 48.6 | 29.727 | 7.24 | 125.7 | 82 | 4.4643 | 7.53
YAD169A | 2016-08-06 02:00 | 0.679 | 4.1043 | 48.5 | 29.656 | 7.23 | 125.5 | 82 | 4.4443 | 7.525
YAD169A | 2016-08-06 03:00 | 0.674 | 4.0243 | 47.5 | 29.641 | 7.21 | 125.7 | 82 | 4.3343 | 7.525
YAD169A | 2016-08-06 04:00 | 0.674 | 3.9543 | 46.5 | 29.644 | 7.21 | 123.2 | 80 | 4.6943 | 7.525
YAD169A | 2016-08-06 05:00 | 0.676 | 3.9143 | 46.1 | 29.643 | 7.2 | 123.8 | 80 | 4.6343 | 7.525
YAD169A | 2016-08-06 06:00 | 0.679 | 3.9643 | 46.7 | 29.616 | 7.2 | 124 | 81 | 5.0043 | 7.525
YAD169A | 2016-08-06 07:00 | 0.683 | 4.0343 | 47.5 | 29.586 | 7.21 | 124.1 | 81 | 4.1243 | 7.525
YAD169A | 2016-08-06 08:00 | 0.683 | 4.3243 | 51.4 | 29.611 | 7.24 | 122.5 | 80 | 4.0043 | 7.525
YAD169A | 2016-08-06 09:00 | 0.684 | 4.7643 | 57.3 | 29.702 | 7.3 | 121.6 | 79 | 4.0443 | 7.525
YAD169A | 2016-08-06 10:00 | 0.685 | 5.4143 | 65.9 | 29.787 | 7.41 | 120.6 | 78 | 4.2543 | 7.525
YAD169A | 2016-08-06 11:00 | 0.682 | 5.4043 | 65.8 | 29.813 | 7.42 | 121.7 | 79 | 4.0943 | 7.525
YAD169A | 2016-08-06 12:00 | 0.681 | 5.6443 | 69.2 | 29.961 | 7.47 | 122.5 | 80 | 4.3243 | 7.525
YAD169A | 2016-08-06 13:00 | 0.68 | 6.4643 | 80.2 | 30.124 | 7.71 | 122.3 | 80 | 4.6143 | 7.53
YAD169A | 2016-08-06 14:00 | 0.67 | 6.5243 | 81 | 30.12 | 7.76 | 123.3 | 80 | 5.2643 | 7.545
YAD169A | 2016-08-06 15:00 | 0.667 | 7.5443 | 94.8 | 30.298 | 8.16 | 123 | 80 | 5.6143 | 7.545
YAD169A | 2016-08-06 16:00 | 0.663 | 8.6943 | 111.1 | 30.826 | 8.57 | 122.4 | 80 | 5.9843 | 7.545
YAD169A | 2016-08-06 17:00 | 0.655 | 9.7143 | 127.4 | 32.001 | 8.79 | 122 | 79 | 5.1343 | 7.545
YAD169A | 2016-08-06 18:00 | 0.649 | 10.2743 | 133.2 | 31.205 | 8.91 | 122.4 | 80 | 6.9643 | 7.545
YAD169A | 2016-08-06 19:00 | 0.653 | 9.6543 | 124.4 | 31.058 | 8.74 | 120.5 | 78 | 5.1843 | 7.545
YAD169A | 2016-08-06 20:00 | 0.655 | 9.1543 | 117.3 | 30.821 | 8.67 | 121.7 | 79 | 5.3043 | 7.545
YAD169A | 2016-08-06 21:00 | 0.657 | 9.9643 | 128.7 | 31.058 | 8.86 | 124.5 | 81 | 5.8443 | 7.545
YAD169A | 2016-08-06 22:00 | 0.663 | 9.3643 | 120.3 | 30.924 | 8.76 | 123.7 | 80 | 6.4643 | 7.545
YAD169A | 2016-08-06 23:00 | 0.665 | 9.1743 | 117.5 | 30.795 | 8.72 | 123.3 | 80 | 5.7043 | 7.545
YAD169A | 2016-08-07 | 0.667 | 9.0757 | 115.5 | 30.768 | 8.7 | 120.3 | 78 | 5.5857 | 7.545
YAD169A | 2016-08-07 01:00 | 0.665 | 8.8557 | 112.6 | 30.748 | 8.68 | 118.3 | 77 | 6.4657 | 7.545
YAD169A | 2016-08-07 02:00 | 0.668 | 7.7657 | 97.5 | 30.408 | 8.27 | 120.6 | 78 | 7.2057 | 7.545
YAD169A | 2016-08-07 03:00 | 0.67 | 6.8857 | 85.3 | 30.166 | 7.89 | 119.4 | 78 | 5.8857 | 7.545
YAD169A | 2016-08-07 04:00 | 0.664 | 7.0857 | 88 | 30.129 | 8.02 | 118.9 | 77 | 8.9157 | 7.545
YAD169A | 2016-08-07 05:00 | 0.661 | 6.1457 | 75.2 | 29.913 | 7.66 | 118.9 | 77 | 7.4057 | 7.545
YAD169A | 2016-08-07 06:00 | 0.666 | 5.7457 | 69.8 | 29.883 | 7.57 | 121.5 | 79 | 6.8857 | 7.545
YAD169A | 2016-08-07 07:00 | 0.672 | 6.1357 | 74.9 | 29.842 | 7.59 | 121.1 | 79 | 8.5857 | 7.545
YAD169A | 2016-08-07 08:00 | 0.68 | 6.1357 | 75 | 29.832 | 7.57 | 121.7 | 79 | 5.3957 | 7.565
YAD169A | 2016-08-07 09:00 | 0.685 | 6.4957 | 79.7 | 29.822 | 7.72 | 121.4 | 79 | 5.2257 | 7.57
YAD169A | 2016-08-07 10:00 | 0.686 | 7.2657 | 90.1 | 29.938 | 8.08 | 119.9 | 78 | 5.5957 | 7.57
YAD169A | 2016-08-07 11:00 | 0.69 | 8.8157 | 111.2 | 30.286 | 8.69 | 117.5 | 76 | 6.0357 | 7.58
YAD169A | 2016-08-07 12:00 | 0.688 | 8.0257 | 100.4 | 30.124 | 8.43 | 118.9 | 77 | 6.8757 | 7.59
YAD169A | 2016-08-07 13:00 | 0.689 | 9.6157 | 122.5 | 30.611 | 8.82 | 120 | 78 | 7.0757 | 7.59
YAD169A | 2016-08-07 14:00 | 0.695 | 9.8957 | 126.4 | 30.678 | 8.86 | 124.1 | 81 | 6.7457 | 7.595
YAD169A | 2016-08-07 15:00 | 0.685 | 9.9757 | 127.3 | 30.589 | 8.89 | 123.4 | 80 | 6.9057 | 7.595
YAD169A | 2016-08-07 16:00 | 0.682 | 9.9557 | 127.2 | 30.671 | 8.91 | 122.7 | 80 | 8.0657 | 7.595
YAD169A | 2016-08-07 17:00 | 0.686 | 9.9457 | 127 | 30.622 | 8.91 | 123.9 | 81 | 8.0057 | 7.595
YAD169A | 2016-08-07 18:00 | 0.683 | 9.8057 | 125 | 30.594 | 8.9 | 124.4 | 81 | 7.7657 | 7.595
YAD169A | 2016-08-07 19:00 | 0.688 | 9.8357 | 125.3 | 30.526 | 8.9 | 126.1 | 82 | 7.4857 | 7.595
YAD169A | 2016-08-07 20:00 | 0.69 | 9.5657 | 121.5 | 30.469 | 8.85 | 127.1 | 83 | 7.3157 | 7.595
YAD169A | 2016-08-07 21:00 | 0.692 | 9.2957 | 117.9 | 30.455 | 8.8 | 125.9 | 82 | 8.7957 | 7.595
YAD169A | 2016-08-07 22:00 | 0.698 | 8.8857 | 112.3 | 30.398 | 8.69 | 123.6 | 80 | 7.8757 | 7.595
YAD169A | 2016-08-07 23:00 | 0.7 | 8.8457 | 111.7 | 30.353 | 8.69 | 123.2 | 80 | 8.1957 | 7.595
YAD169A | 2016-08-08 | 0.699 | 8.5371 | 106.8 | 30.218 | 8.6 | 122.9 | 80 | 8.7371 | 7.605
YAD169A | 2016-08-08 01:00 | 0.705 | 8.3271 | 103.9 | 30.188 | 8.54 | 123.6 | 80 | 7.6171 | 7.63
YAD169A | 2016-08-08 02:00 | 0.702 | 8.2771 | 103.2 | 30.143 | 8.5 | 123.5 | 80 | 10.0971 | 7.655
YAD169A | 2016-08-08 03:00 | 0.699 | 7.8571 | 97.5 | 30.105 | 8.37 | 123.7 | 80 | 8.3571 | 7.66
YAD169A | 2016-08-08 04:00 | 0.7 | 7.8971 | 98 | 30.053 | 8.35 | 126.4 | 82 | 8.1671 | 7.685
YAD169A | 2016-08-08 05:00 | 0.7 | 7.5671 | 93.6 | 29.993 | 8.21 | 127.2 | 83 | 8.4971 | 7.715
YAD169A | 2016-08-08 06:00 | 0.705 | 7.4971 | 92.5 | 29.966 | 8.1 | 127.5 | 83 | 7.6071 | 7.725
YAD169A | 2016-08-08 07:00 | 0.708 | 7.1271 | 87.6 | 29.915 | 8.04 | 127.6 | 83 | 8.1571 | 7.735
YAD169A | 2016-08-08 08:00 | 0.711 | 7.1671 | 88.1 | 29.848 | 8 | 127.7 | 83 | 6.2771 | 7.75
YAD169A | 2016-08-08 09:00 | 0.713 | 6.9671 | 85.3 | 29.834 | 7.89 | 127 | 83 | 6.5371 | 7.76
YAD169A | 2016-08-08 10:00 | 0.716 | 7.2871 | 89.6 | 29.846 | 8.06 | 128 | 83 | 6.1171 | 7.76
YAD169A | 2016-08-08 11:00 | 0.722 | 7.7271 | 95.4 | 29.876 | 8.26 | 127.4 | 83 | 6.2571 | 7.77
YAD169A | 2016-08-08 12:00 | 0.725 | 8.1971 | 101.8 | 29.952 | 8.43 | 127.7 | 83 | 6.5971 | 7.785
YAD169A | 2016-08-08 13:00 | 0.718 | 8.0671 | 100.2 | 29.958 | 8.4 | 128.3 | 83 | 7.1671 | 7.805
YAD169A | 2016-08-08 14:00 | 0.709 | 8.9271 | 111.9 | 30.209 | 8.66 | 129.9 | 84 | 7.3471 | 7.84
YAD169A | 2016-08-08 15:00 | 0.709 | 9.9671 | 126.6 | 30.572 | 8.88 | 128.4 | 83 | 8.7171 | 7.865
YAD169A | 2016-08-08 16:00 | 0.707 | 10.1771 | 129.2 | 30.482 | 8.92 | 128.6 | 84 | 7.6771 | 7.875
YAD169A | 2016-08-08 17:00 | 0.709 | 10.3871 | 132.5 | 30.701 | 8.96 | 129.1 | 84 | 8.1371 | 7.875
YAD169A | 2016-08-08 18:00 | 0.702 | 9.7971 | 124.5 | 30.651 | 8.86 | 129.4 | 84 | 7.1771 | 7.875
YAD169A | 2016-08-08 19:00 | 0.713 | 10.0471 | 127.8 | 30.665 | 8.9 | 129.2 | 84 | 7.0071 | 7.89
YAD169A | 2016-08-08 20:00 | 0.715 | 9.4571 | 119.3 | 30.394 | 8.79 | 130.2 | 85 | 6.4771 | 7.945
YAD169A | 2016-08-08 21:00 | 0.719 | 9.2271 | 116.2 | 30.349 | 8.76 | 130.5 | 85 | 6.9571 | 8
YAD169A | 2016-08-08 22:00 | 0.728 | 8.8971 | 111.6 | 30.258 | 8.66 | 129.9 | 84 | 6.5171 | 8.01
YAD169A | 2016-08-08 23:00 | 0.742 | 8.4671 | 105.8 | 30.182 | 8.57 | 129.7 | 84 | 6.6571 | 8.03
YAD169A | 2016-08-09 | 0.737 | 8.0586 | 99.5 | 30.054 | 8.41 | 129.9 | 84 | 6.6886 | 8.05
YAD169A | 2016-08-09 01:00 | 0.737 | 8.0086 | 98.9 | 30.037 | 8.38 | 129.6 | 84 | 6.8186 | 8.07
YAD169A | 2016-08-09 02:00 | 0.735 | 7.8786 | 97.1 | 29.984 | 8.32 | 129.2 | 84 | 6.6086 | 8.09
YAD169A | 2016-08-09 03:00 | 0.735 | 7.7386 | 95.1 | 29.923 | 8.24 | 129.1 | 84 | 6.3386 | 8.13
YAD169A | 2016-08-09 04:00 | 0.738 | 7.5086 | 92 | 29.874 | 8.12 | 129.5 | 84 | 6.4086 | 8.14
YAD169A | 2016-08-09 05:00 | 0.738 | 7.3186 | 89.4 | 29.805 | 8.04 | 129.3 | 84 | 6.1686 | 8.14
YAD169A | 2016-08-09 06:00 | 0.741 | 7.1286 | 86.8 | 29.756 | 7.93 | 129.2 | 84 | 6.2086 | 8.14
YAD169A | 2016-08-09 07:00 | 0.745 | 7.2186 | 87.9 | 29.705 | 8.04 | 129.3 | 84 | 5.7186 | 8.14
YAD169A | 2016-08-09 08:00 | 0.748 | 7.4886 | 91.5 | 29.689 | 8.15 | 128.2 | 83 | 5.3486 | 8.155
YAD169A | 2016-08-09 09:00 | 0.755 | 7.4886 | 91.6 | 29.711 | 8.16 | 128.2 | 83 | 5.6886 | 8.16
YAD169A | 2016-08-09 10:00 | 0.762 | 7.7386 | 94.8 | 29.754 | 8.26 | 128.3 | 83 | 5.7586 | 8.185
YAD169A | 2016-08-09 11:00 | 0.766 | 8.3486 | 103.3 | 29.932 | 8.51 | 129.2 | 84 | 5.8586 | 8.225
YAD169A | 2016-08-09 12:00 | 0.761 | 7.9986 | 98.4 | 29.771 | 8.37 | 128.8 | 84 | 6.0286 | 8.25
YAD169A | 2016-08-09 13:00 | 0.756 | 8.9186 | 110.7 | 29.875 | 8.67 | 129 | 84 | 8.3086 | 8.26
YAD169A | 2016-08-09 14:00 | 0.752 | 8.7486 | 108.4 | 29.874 | 8.61 | 129.3 | 84 | 6.8586 | 8.265
YAD169A | 2016-08-09 15:00 | 0.747 | 9.1086 | 113.3 | 29.966 | 8.71 | 130 | 85 | 7.2386 | 8.295
YAD169A | 2016-08-09 16:00 | 0.745 | 8.7486 | 108.6 | 29.973 | 8.59 | 130.1 | 85 | 6.4186 | 8.335
YAD169A | 2016-08-09 17:00 | 0.738 | 10.3986 | 132.2 | 30.763 | 9 | 130 | 85 | 6.4786 | 8.36
YAD169A | 2016-08-09 18:00 | 0.741 | 10.8486 | 138.8 | 30.973 | 9.05 | 130.8 | 85 | 6.1986 | 8.37
YAD169A | 2016-08-09 19:00 | 0.747 | 10.0686 | 127.3 | 30.546 | 8.96 | 129.5 | 84 | 6.1286 | 8.375
YAD169A | 2016-08-09 20:00 | 0.748 | 9.5586 | 120.5 | 30.566 | 8.89 | 129.3 | 84 | 6.0586 | 8.39
YAD169A | 2016-08-09 21:00 | 0.757 | 9.0086 | 112.9 | 30.381 | 8.73 | 129.9 | 84 | 5.9086 | 8.405
YAD169A | 2016-08-09 22:00 | 0.767 | 5.8786 | 70.3 | 29.737 | 7.53 | 130.3 | 85 | 5.2986 | 8.405
YAD169A | 2016-08-09 23:00 | 0.772 | 6.3486 | 76.5 | 29.757 | 7.75 | 129.3 | 84 | 5.2686 | 8.405
YAD169A | 2016-08-10 | 0.776 | 8.28 | 101.6 | 29.808 | 8.54 | 125.9 | 82 | 5.74 | 8.42
YAD169A | 2016-08-10 01:00 | 0.776 | 7.51 | 91.4 | 29.777 | 8.24 | 123.2 | 80 | 5.57 | 8.42
YAD169A | 2016-08-10 02:00 | 0.774 | 6.16 | 73.2 | 29.53 | 7.58 | 126.6 | 82 | 5.39 | 8.42
YAD169A | 2016-08-10 03:00 | 0.772 | 6.1 | 72.3 | 29.494 | 7.56 | 126.5 | 82 | 5.31 | 8.42
YAD169A | 2016-08-10 04:00 | 0.769 | 5.5 | 64.5 | 29.413 | 7.42 | 126.8 | 82 | 5.08 | 8.42
YAD169A | 2016-08-10 05:00 | 0.771 | 5.57 | 65.3 | 29.399 | 7.44 | 127.3 | 83 | 5.22 | 8.42
YAD169A | 2016-08-10 06:00 | 0.773 | 5.62 | 66 | 29.379 | 7.46 | 127.2 | 83 | 5.21 | 8.42
YAD169A | 2016-08-10 07:00 | 0.777 | 5.56 | 65.1 | 29.328 | 7.43 | 126.8 | 82 | 5.21 | 8.42
YAD169A | 2016-08-10 08:00 | 0.782 | 5.55 | 65 | 29.298 | 7.4 | 124.5 | 81 | 5.02 | 8.42
YAD169A | 2016-08-10 09:00 | 0.785 | 6.03 | 71.3 | 29.386 | 7.49 | 124.7 | 81 | 5.41 | 8.42
YAD169A | 2016-08-10 10:00 | 0.72714 | 6.62 | 79.2 | 29.483 | 7.67 | 123.4 | 80 | 5.88 | 8.42
YAD169B | 2016-08-10 12:00 | 0.79 | 9.21 | 120.7 | 29.456 | 8.67 | 96.4 | 63 | 6.13
YAD169B | 2016-08-10 13:00 | 0.781 | 10.17 | 133.6 | 29.627 | 8.87 | 97.3 | 63 | 7.83
YAD169B | 2016-08-10 14:00 | 0.814 | 9.48 | 124.2 | 29.439 | 8.76 | 97.7 | 64 | 5.11
YAD169B | 2016-08-10 15:00 | 0.781 | 9.27 | 121.4 | 29.386 | 8.74 | 97.4 | 63 | 5.14
YAD169B | 2016-08-10 16:00 | 0.774 | 9.99 | 131.3 | 29.625 | 8.84 | 97.9 | 64 | 5.73
YAD169B | 2016-08-10 17:00 | 0.777 | 9.75 | 127.5 | 29.353 | 8.83 | 97.2 | 63 | 5.2
YAD169B | 2016-08-10 18:00 | 0.767 | 10.98 | 145.1 | 29.925 | 9.03 | 98.5 | 64 | 5.9
YAD169B | 2016-08-10 19:00 | 0.768 | 11.3 | 149.8 | 30.131 | 9.07 | 98.9 | 64 | 6.1
YAD169B | 2016-08-10 20:00 | 0.767 | 11.22 | 148.6 | 30.019 | 9.06 | 98.6 | 64 | 5.98
YAD169B | 2016-08-10 21:00 | 0.769 | 10.24 | 134.7 | 29.682 | 8.94 | 97.5 | 63 | 5.22
YAD169B | 2016-08-10 22:00 | 0.771 | 10 | 131.2 | 29.538 | 8.91 | 97.2 | 63 | 4.53
YAD169B | 2016-08-10 23:00 | 0.777 | 9.4 | 123.1 | 29.411 | 8.8 | 96.8 | 63 | 4.9
YAD169B | 2016-08-11 | 0.777 | 8.85 | 115.7 | 29.29 | 8.68 | 96.9 | 63 | 4.65
YAD169B | 2016-08-11 01:00 | 0.779 | 8.53 | 111.3143 | 29.1844 | 8.58 | 96.7 | 63 | 4.7914
YAD169B | 2016-08-11 02:00 | 0.775 | 8.5 | 110.9143 | 29.1764 | 8.59 | 95.9 | 62 | 4.6914
YAD169B | 2016-08-11 03:00 | 0.77 | 8.41 | 109.7143 | 29.1724 | 8.59 | 95.7 | 62 | 4.7514
YAD169B | 2016-08-11 04:00 | 0.77 | 8.23 | 107.2143 | 29.0944 | 8.53 | 96.2 | 63 | 4.6514
YAD169B | 2016-08-11 05:00 | 0.769 | 8.57 | 111.7143 | 29.1054 | 8.63 | 95.9 | 62 | 4.9214
YAD169B | 2016-08-11 06:00 | 0.769 | 8.17 | 106.4143 | 29.0524 | 8.5 | 95.5 | 62 | 4.8714
YAD169B | 2016-08-11 07:00 | 0.774 | 8.12 | 105.6143 | 29.0194 | 8.48 | 95.4 | 62 | 4.6414
YAD169B | 2016-08-11 08:00 | 0.774 | 8.23 | 107.1143 | 29.0214 | 8.49 | 97.2 | 63 | 4.5414
YAD169B | 2016-08-11 09:00 | 0.778 | 8.66 | 112.8143 | 29.0544 | 8.62 | 96.2 | 63 | 4.5314
YAD169B | 2016-08-11 10:00 | 0.781 | 9.42 | 122.8143 | 29.1104 | 8.79 | 96.7 | 63 | 5.0514
YAD169B | 2016-08-11 11:00 | 0.779 | 10.88 | 142.7143 | 29.4404 | 9.03 | 98.5 | 64 | 6.2714
YAD169B | 2016-08-11 12:00 | 0.777 | 10.91 | 143.0143 | 29.4494 | 9.01 | 97.8 | 64 | 5.4314
YAD169B | 2016-08-11 13:00 | 0.766 | 11.36 | 149.1143 | 29.5154 | 9.07 | 99.4 | 65 | 6.3214
YAD169B | 2016-08-11 14:00 | 0.766 | 11.74 | 153.9143 | 29.4474 | 9.1 | 99.6 | 65 | 5.7714
YAD169B | 2016-08-11 15:00 | 0.755 | 11.94 | 156.7143 | 29.4904 | 9.11 | 99.4 | 65 | 5.8014
YAD169B | 2016-08-11 16:00 | 0.751 | 12.57 | 165.9143 | 29.8764 | 9.19 | 100.7 | 65 | 5.7314
YAD169B | 2016-08-11 17:00 | 0.75 | 12.59 | 168.1143 | 30.5344 | 9.22 | 100.5 | 65 | 5.0814
YAD169B | 2016-08-11 18:00 | 0.753 | 13.23 | 177.1143 | 30.6744 | 9.27 | 101.2 | 66 | 4.9514
YAD169B | 2016-08-11 19:00 | 0.741 | 12.79 | 170.4143 | 30.3724 | 9.23 | 100.4 | 65 | 4.6614
YAD169B | 2016-08-11 20:00 | 0.734 | 11.95 | 157.9143 | 29.9134 | 9.16 | 98.7 | 64 | 5.1014
YAD169B | 2016-08-11 21:00 | 0.734 | 10.16 | 133.3143 | 29.5214 | 8.87 | 97.8 | 64 | 4.9514
YAD169B | 2016-08-11 22:00 | 0.736 | 10.43 | 137.1143 | 29.6264 | 8.94 | 97.3 | 63 | 4.7214
YAD169B | 2016-08-11 23:00 | 0.738 | 10.15 | 133.1143 | 29.4914 | 8.89 | 97.2 | 63 | 4.5114
YAD169B | 2016-08-12 | 0.742 | 10.23 | 134.0143 | 29.3994 | 8.92 | 97.5 | 63 | 4.3814
YAD169B | 2016-08-12 01:00 | 0.746 | 9.85 | 128.7286 | 29.2409 | 8.82 | 96.5 | 63 | 4.1629
YAD169B | 2016-08-12 02:00 | 0.74 | 8.66 | 112.9286 | 29.0979 | 8.55 | 95.1 | 62 | 4.0929
YAD169B | 2016-08-12 03:00 | 0.739 | 8.76 | 114.0286 | 29.0269 | 8.56 | 94.2 | 61 | 4.0729
YAD169B | 2016-08-12 04:00 | 0.73 | 8.51 | 110.7286 | 28.9829 | 8.46 | 92.7 | 60 | 4.0829
YAD169B | 2016-08-12 05:00 | 0.727 | 8.53 | 111.0286 | 28.9699 | 8.48 | 92.5 | 60 | 4.2729
YAD169B | 2016-08-12 06:00 | 0.73 | 8.49 | 110.4286 | 28.9689 | 8.5 | 92.9 | 60 | 4.3429
YAD169B | 2016-08-12 07:00 | 0.736 | 8.65 | 112.6286 | 29.0129 | 8.58 | 93.3 | 61 | 3.8829
YAD169B | 2016-08-12 08:00 | 0.739 | 8.91 | 116.0286 | 29.0079 | 8.63 | 93.2 | 61 | 3.9829
YAD169B | 2016-08-12 09:00 | 0.741 | 8.76 | 114.0286 | 29.0289 | 8.58 | 94.1 | 61 | 4.0429
YAD169B | 2016-08-12 10:00 | 0.74 | 9.1 | 118.7286 | 29.1599 | 8.66 | 97.2 | 63 | 4.9229
YAD169B | 2016-08-12 11:00 | 0.737 | 9.48 | 124.3286 | 29.4199 | 8.76 | 100.3 | 65 | 5.5029
YAD169B | 2016-08-12 12:00 | 0.736 | 10.7 | 141.2286 | 29.8009 | 8.96 | 100.9 | 66 | 5.8329
YAD169B | 2016-08-12 13:00 | 0.733 | 10.99 | 146.0286 | 30.1859 | 9.01 | 99.1 | 64 | 5.2729
YAD169B | 2016-08-12 14:00 | 0.733 | 11.14 | 147.8286 | 30.1759 | 9.01 | 99.3 | 65 | 5.2229
YAD169B | 2016-08-12 15:00 | 0.724 | 11.19 | 148.6286 | 30.2109 | 9.03 | 99.2 | 64 | 5.0829
YAD169B | 2016-08-12 16:00 | 0.716 | 11.02 | 146.2286 | 30.1619 | 9.02 | 97.8 | 64 | 4.9429
YAD169B | 2016-08-12 17:00 | 0.711 | 10.86 | 143.3286 | 29.8249 | 9 | 98.1 | 64 | 5.2129
YAD169B | 2016-08-12 18:00 | 0.708 | 11.88 | 158.2286 | 30.3689 | 9.14 | 98 | 64 | 5.0029
YAD169B | 2016-08-12 19:00 | 0.709 | 13.22 | 177.5286 | 30.8459 | 9.29 | 100.1 | 65 | 4.9029
YAD169B | 2016-08-12 20:00 | 0.705 | 12.92 | 173.0286 | 30.6819 | 9.28 | 100.9 | 66 | 4.6429
YAD169B | 2016-08-12 21:00 | 0.706 | 12.57 | 168.0286 | 30.5869 | 9.24 | 100.9 | 66 | 4.9429
YAD169B | 2016-08-12 22:00 | 0.715 | 12.19 | 162.8286 | 30.5249 | 9.19 | 100 | 65 | 4.7729
YAD169B | 2016-08-12 23:00 | 0.718 | 11.9 | 158.5286 | 30.4039 | 9.18 | 99.1 | 64 | 4.7329
YAD169B | 2016-08-13 | 0.719 | 11.69 | 155.5286 | 30.2829 | 9.15 | 98.9 | 64 | 4.5829
YAD169B | 2016-08-13 01:00 | 0.721 | 11.6 | 154.1429 | 30.2023 | 9.15 | 98.9 | 64 | 4.4943
YAD169B | 2016-08-13 02:00 | 0.722 | 11.46 | 152.1429 | 30.1553 | 9.13 | 99.2 | 64 | 4.6243
YAD169B | 2016-08-13 03:00 | 0.723 | 11.07 | 146.7429 | 30.0413 | 9.09 | 99 | 64 | 4.5243
YAD169B | 2016-08-13 04:00 | 0.724 | 10.49 | 138.4429 | 29.7943 | 9 | 98 | 64 | 4.4443
YAD169B | 2016-08-13 05:00 | 0.722 | 10.44 | 137.4429 | 29.6743 | 9.01 | 97.2 | 63 | 4.5143
YAD169B | 2016-08-13 06:00 | 0.722 | 9.54 | 125.3429 | 29.5513 | 8.84 | 97.3 | 63 | 4.2943
YAD169B | 2016-08-13 07:00 | 0.723 | 9.02 | 118.4429 | 29.5083 | 8.73 | 98 | 64 | 4.1743
YAD169B | 2016-08-13 08:00 | 0.728 | 9.09 | 119.3429 | 29.5463 | 8.76 | 99 | 64 | 4.0843
YAD169B | 2016-08-13 09:00 | 0.734 | 9.2 | 120.9429 | 29.5893 | 8.77 | 99.5 | 65 | 4.5143
YAD169B | 2016-08-13 10:00 | 0.732 | 10.25 | 135.1429 | 29.7433 | 8.96 | 100.3 | 65 | 5.9443
YAD169B | 2016-08-13 11:00 | 0.733 | 11.46 | 151.9429 | 30.0733 | 9.12 | 102.9 | 67 | 6.4043
YAD169B | 2016-08-13 12:00 | 0.739 | 12.27 | 163.3429 | 30.3423 | 9.21 | 101.7 | 66 | 5.6343
YAD169B | 2016-08-13 13:00 | 0.744 | 12.13 | 162.3429 | 30.6133 | 9.22 | 102.4 | 67 | 4.9643
YAD169B | 2016-08-13 14:00 | 0.751 | 12.42 | 167.0429 | 30.9443 | 9.26 | 102.1 | 66 | 4.3543
YAD169B | 2016-08-13 15:00 | 0.739 | 12.63 | 170.2429 | 31.0773 | 9.28 | 102.3 | 66 | 4.6143
YAD169B | 2016-08-13 16:00 | 0.721 | 12.57 | 169.9429 | 31.2513 | 9.29 | 102.3 | 67 | 4.3943
YAD169B | 2016-08-13 17:00 | 0.721 | 12.87 | 174.4429 | 31.3873 | 9.32 | 101.2 | 66 | 4.3343
YAD169B | 2016-08-13 18:00 | 0.718 | 12.83 | 173.4429 | 31.2393 | 9.3 | 101.1 | 66 | 4.6143
YAD169B | 2016-08-13 19:00 | 0.715 | 12.93 | 174.5429 | 31.1453 | 9.33 | 102.3 | 67 | 4.5343
YAD169B | 2016-08-13 20:00 | 0.715 | 12.57 | 169.6429 | 31.1323 | 9.3 | 100.5 | 65 | 4.6243
YAD169B | 2016-08-13 21:00 | 0.717 | 12.28 | 165.7429 | 31.1573 | 9.28 | 101.7 | 66 | 4.7743
YAD169B | 2016-08-13 22:00 | 0.728 | 12.02 | 162.0429 | 31.0813 | 9.26 | 101 | 66 | 4.7643
YAD169B | 2016-08-13 23:00 | 0.734 | 11.81 | 159.0429 | 31.0083 | 9.25 | 100.7 | 65 | 4.7543
YAD169B | 2016-08-14 | 0.741 | 11.47 | 154.1429 | 30.8713 | 9.21 | 100.4 | 65 | 4.5143
YAD169B | 2016-08-14 01:00 | 0.74 | 11.3 | 151.6571 | 30.7817 | 9.19 | 100.3 | 65 | 4.5157
YAD169B | 2016-08-14 02:00 | 0.742 | 11.08 | 148.4571 | 30.6827 | 9.17 | 100 | 65 | 4.5257
YAD169B | 2016-08-14 03:00 | 0.738 | 10.64 | 142.3571 | 30.5897 | 9.11 | 99.4 | 65 | 4.5157
YAD169B | 2016-08-14 04:00 | 0.732 | 10.26 | 136.8571 | 30.4617 | 9.06 | 99.2 | 64 | 4.4957
YAD169B | 2016-08-14 05:00 | 0.731 | 10.16 | 135.5571 | 30.4067 | 9.06 | 99.9 | 65 | 4.5257
YAD169B | 2016-08-14 06:00 | 0.739 | 10.01 | 133.1571 | 30.3097 | 9.04 | 99 | 64 | 4.4357
YAD169B | 2016-08-14 07:00 | 0.748 | 9.33 | 123.8571 | 30.1767 | 8.88 | 98.7 | 64 | 4.4157
YAD169B | 2016-08-14 08:00 | 0.752 | 9.45 | 125.4571 | 30.1407 | 8.91 | 98.4 | 64 | 4.4857
YAD169B | 2016-08-14 09:00 | 0.756 | 9.88 | 131.1571 | 30.1207 | 8.98 | 98 | 64 | 4.7557
YAD169B | 2016-08-14 10:00 | 0.756 | 10.71 | 142.3571 | 30.2497 | 9.09 | 98.5 | 64 | 5.0357
YAD169B | 2016-08-14 11:00 | 0.763 | 11.41 | 152.5571 | 30.5387 | 9.11 | 98.3 | 64 | 4.9557 | 9.01
YAD169B | 2016-08-14 12:00 | 0.763 | 12.38 | 165.3571 | 30.4837 | 9.27 | 100.2 | 65 | 5.4957 | 9.01
YAD169B | 2016-08-14 13:00 | 0.761 | 13.46 | 180.9571 | 30.8967 | 9.4 | 102.9 | 67 | 4.5557 | 9.015
YAD169B | 2016-08-14 14:00 | 0.76 | 13.78 | 185.8571 | 31.0927 | 9.43 | 103.9 | 68 | 4.1657 | 9.025
YAD169B | 2016-08-14 15:00 | 0.753 | 14.91 | 202.0571 | 31.3537 | 9.54 | 107 | 70 | 3.8357 | 9.03
YAD169B | 2016-08-14 16:00 | 0.758 | 14.01 | 193.1571 | 32.4337 | 9.47 | 106.4 | 69 | 3.6957 | 9.03
YAD169B | 2016-08-14 17:00 | 0.764 | 13.65 | 186.2571 | 31.8177 | 9.43 | 104.1 | 68 | 4.1257 | 9.035
YAD169B | 2016-08-14 18:00 | 0.756 | 13.8 | 188.6571 | 31.9147 | 9.45 | 103.6 | 67 | 4.3357 | 9.05
YAD169B | 2016-08-14 19:00 | 0.753 | 13.53 | 183.9571 | 31.5777 | 9.4 | 101.7 | 66 | 4.6157 | 9.05
YAD169B | 2016-08-14 20:00 | 0.749 | 13.6 | 184.8571 | 31.5797 | 9.42 | 101.2 | 66 | 4.8357 | 9.05
YAD169B | 2016-08-14 21:00 | 0.752 | 13.06 | 176.8571 | 31.3397 | 9.37 | 99.4 | 65 | 5.0757 | 9.06
YAD169B | 2016-08-14 22:00 | 0.766 | 12.78 | 172.6571 | 31.1867 | 9.35 | 97.4 | 63 | 5.0857 | 9.065
YAD169B | 2016-08-14 23:00 | 0.769 | 12.41 | 167.2571 | 31.0687 | 9.31 | 96.6 | 63 | 4.7857 | 9.08
YAD169B | 2016-08-15 | 0.77 | 12.21 | 164.1714 | 30.8901 | 9.29 | 96.5 | 63 | 5.0671 | 9.09
YAD169B | 2016-08-15 01:00 | 0.77 | 11.89 | 159.4714 | 30.7641 | 9.25 | 97.3 | 63 | 5.2371 | 9.095
YAD169B | 2016-08-15 02:00 | 0.766 | 11.76 | 157.5714 | 30.6521 | 9.23 | 100.3 | 65 | 4.9271 | 9.105
YAD169B | 2016-08-15 03:00 | 0.764 | 11.16 | 149.2714 | 30.5821 | 9.14 | 96.4 | 63 | 4.7871 | 9.11
YAD169B | 2016-08-15 04:00 | 0.765 | 11.03 | 147.1714 | 30.4541 | 9.13 | 96.8 | 63 | 4.9171 | 9.11
YAD169B | 2016-08-15 05:00 | 0.766 | 10.86 | 144.8714 | 30.4321 | 9.11 | 94.8 | 62 | 4.5371 | 9.11
YAD169B | 2016-08-15 06:00 | 0.769 | 10.44 | 139.0714 | 30.3521 | 9.05 | 97.6 | 63 | 4.6071 | 9.11
YAD169B | 2016-08-15 07:00 | 0.775 | 10.33 | 137.3714 | 30.2431 | 9.03 | 94.4 | 61 | 4.5871 | 9.11
YAD169B | 2016-08-15 08:00 | 0.78 | 10.44 | 138.6714 | 30.1631 | 9.04 | 94.7 | 62 | 4.1371 | 9.11
YAD169B | 2016-08-15 09:00 | 0.782 | 10.56 | 140.3714 | 30.1711 | 9.06 | 95.2 | 62 | 4.3971 | 9.11
YAD169B | 2016-08-15 10:00 | 0.779 | 10.8 | 143.4714 | 30.1981 | 9.1 | 95.9 | 62 | 5.4071 | 9.11
YAD169B | 2016-08-15 11:00 | 0.781 | 10.98 | 145.8714 | 30.1641 | 9.1 | 95 | 62 | 4.5671 | 9.11
YAD169B | 2016-08-15 12:00 | 0.781 | 12.43 | 165.7714 | 30.3851 | 9.28 | 97 | 63 | 5.8071 | 9.115
YAD169B | 2016-08-15 13:00 | 0.779 | 14.27 | 191.6714 | 30.8521 | 9.43 | 98.7 | 64 | 5.8671 | 9.125
YAD169B | 2016-08-15 14:00 | 0.788 | 14.65 | 196.5714 | 30.7691 | 9.45 | 99.6 | 65 | 5.9171 | 9.13
YAD169B | 2016-08-15 15:00 | 0.781 | 14.81 | 200.3714 | 31.2851 | 9.48 | 101 | 66 | 5.6371 | 9.135
YAD169B | 2016-08-15 16:00 | 0.77 | 14.72 | 200.2714 | 31.6211 | 9.49 | 101.8 | 66 | 4.9671 | 9.135
YAD169B | 2016-08-15 17:00 | 0.77 | 13.63 | 184.9714 | 31.4541 | 9.4 | 100.4 | 65 | 4.0071 | 9.135
YAD169B | 2016-08-15 18:00 | 0.772 | 13.57 | 183.2714 | 31.1501 | 9.39 | 100.2 | 65 | 4.2371 | 9.135
YAD169B | 2016-08-15 19:00 | 0.764 | 13.46 | 181.3714 | 31.0461 | 9.39 | 100 | 65 | 4.2771 | 9.135
YAD169B | 2016-08-15 20:00 | 0.764 | 13.59 | 184.0714 | 31.3701 | 9.45 | 101.3 | 66 | 4.1671 | 9.135
YAD169B | 2016-08-15 21:00 | 0.771 | 12.78 | 172.2714 | 31.0201 | 9.37 | 100.6 | 65 | 4.2871 | 9.14
YAD169B | 2016-08-15 22:00 | 0.779 | 11.91 | 160.4714 | 31.0621 | 9.33 | 100 | 65 | 4.2271 | 9.145
YAD169B | 2016-08-15 23:00 | 0.78 | 11.26 | 151.6714 | 30.9911 | 9.29 | 99.5 | 65 | 4.4271 | 9.15
YAD169B | 2016-08-16 | 0.784 | 12.17 | 163.6857 | 30.9426 | 9.34 | 99.4 | 65 | 4.0886 | 9.16
YAD169B | 2016-08-16 01:00 | 0.789 | 12.03 | 161.3857 | 30.7486 | 9.31 | 99.3 | 65 | 3.8986 | 9.175
YAD169B | 2016-08-16 02:00 | 0.788 | 11.67 | 155.7857 | 30.4866 | 9.26 | 98.2 | 64 | 3.9486 | 9.185
YAD169B | 2016-08-16 03:00 | 0.787 | 11.02 | 147.0857 | 30.4296 | 9.22 | 98 | 64 | 4.0286 | 9.19
YAD169B | 2016-08-16 04:00 | 0.784 | 10.42 | 138.9857 | 30.4186 | 9.17 | 98.4 | 64 | 3.9286 | 9.19
YAD169B | 2016-08-16 05:00 | 0.791 | 9.31 | 123.7857 | 30.2206 | 8.98 | 98.2 | 64 | 3.7586 | 9.19
YAD169B | 2016-08-16 06:00 | 0.791 | 9 | 119.5857 | 30.1926 | 8.96 | 98.6 | 64 | 3.7886 | 9.19
YAD169B | 2016-08-16 07:00 | 0.792 | 8.06 | 106.9857 | 30.1326 | 8.81 | 98.6 | 64 | 3.9986 | 9.19
YAD169B | 2016-08-16 08:00 | 0.795 | 8.06 | 106.8857 | 30.0886 | 8.77 | 98.2 | 64 | 4.0286 | 9.19
YAD169B | 2016-08-16 09:00 | 0.802 | 8.69 | 115.3857 | 30.1166 | 8.88 | 97.9 | 64 | 4.0486 | 9.19
YAD169B | 2016-08-16 10:00 | 0.797 | 9.72 | 129.6857 | 30.3956 | 9.03 | 99.5 | 65 | 4.0186 | 9.19
YAD169B | 2016-08-16 11:00 | 0.799 | 10.2 | 136.3857 | 30.5526 | 9.12 | 100.3 | 65 | 4.3986 | 9.19
YAD169B | 2016-08-16 12:00 | 0.795 | 10.92 | 146.7857 | 30.8686 | 9.22 | 100.9 | 66 | 4.8086 | 9.2
YAD169B | 2016-08-16 13:00 | 0.791 | 11.74 | 158.8857 | 31.2956 | 9.32 | 102.1 | 66 | 4.1086 | 9.21
YAD169B | 2016-08-16 14:00 | 0.79 | 11.91 | 162.4857 | 31.7926 | 9.33 | 102.2 | 66 | 3.5186 | 9.215
YAD169B | 2016-08-16 15:00 | 0.784 | 12.37 | 168.6857 | 31.7856 | 9.34 | 101.1 | 66 | 3.8786 | 9.22
YAD169B | 2016-08-16 16:00 | 0.776 | 12.38 | 169.4857 | 32.0296 | 9.32 | 99.7 | 65 | 3.9086 | 9.22
YAD169B | 2016-08-16 17:00 | 0.769 | 12.78 | 175.6857 | 32.2446 | 9.39 | 101.4 | 66 | 4.0386 | 9.225
YAD169B | 2016-08-16 18:00 | 0.772 | 13.1 | 179.3857 | 32.0256 | 9.39 | 101.7 | 66 | 4.0486 | 9.235
YAD169B | 2016-08-16 19:00 | 0.763 | 12.95 | 177.2857 | 32.0066 | 9.42 | 102.2 | 66 | 4.3886 | 9.235
YAD169B | 2016-08-16 20:00 | 0.765 | 12.25 | 167.5857 | 31.9676 | 9.38 | 102.3 | 67 | 4.1386 | 9.235
YAD169B | 2016-08-16 21:00 | 0.766 | 12 | 163.5857 | 31.7896 | 9.37 | 102 | 66 | 4.3186 | 9.24
YAD169B | 2016-08-16 22:00 | 0.772 | 11.54 | 157.0857 | 31.6766 | 9.33 | 101.4 | 66 | 4.3386 | 9.25
YAD169B | 2016-08-16 23:00 | 0.776 | 11.34 | 154.0857 | 31.5316 | 9.31 | 100.4 | 65 | 4.4486 | 9.255
YAD169B | 2016-08-17 | 0.792 | 11.8 | 159.9 | 31.39 | 9.32 | 100.2 | 65 | 3.79 | 9.26
YAD169B | 2016-08-17 01:00 | 0.794 | 11.13 | 150 | 31.063 | 9.25 | 99.8 | 65 | 3.77 | 9.26
YAD169B | 2016-08-17 02:00 | 0.786 | 10.68 | 143.5 | 30.864 | 9.21 | 99.3 | 65 | 3.94 | 9.26
YAD169B | 2016-08-17 03:00 | 0.779 | 10.36 | 138.8 | 30.681 | 9.18 | 98.7 | 64 | 4.11 | 9.26
YAD169B | 2016-08-17 04:00 | 0.777 | 9.92 | 132.5 | 30.501 | 9.12 | 98.1 | 64 | 4.29 | 9.26
YAD169B | 2016-08-17 05:00 | 0.776 | 9.5 | 126.6 | 30.348 | 9.05 | 97.4 | 63 | 4.37 | 9.26
YAD169B | 2016-08-17 06:00 | 0.774 | 9.27 | 123.5 | 30.305 | 9.04 | 97.5 | 63 | 4.41 | 9.26
YAD169B | 2016-08-17 07:00 | 0.775 | 9.06 | 120.6 | 30.308 | 9 | 97.4 | 63 | 4.41 | 9.26
YAD169B | 2016-08-17 08:00 | 0.775 | 9.28 | 123.6 | 30.305 | 9.04 | 97.7 | 64 | 4.24 | 9.26
YAD169B | 2016-08-17 09:00 | 0.773 | 9.52 | 127 | 30.416 | 9.12 | 98.3 | 64 | 4.41 | 9.26
YAD169B | 2016-08-17 10:00 | 0.775 | 10.07 | 134.6 | 30.553 | 9.15 | 98.7 | 64 | 4.54 | 9.26
YAD169B | 2016-08-17 11:00 | 0.775 | 10.52 | 141.2 | 30.741 | 9.21 | 99.6 | 65 | 4.01 | 9.26
YAD169B | 2016-08-17 12:00 | 0.774 | 10.34 | 140 | 31.319 | 9.2 | 99.9 | 65 | 3.87 | 9.26
YAD169B | 2016-08-17 13:00 | 0.775 | 10.81 | 146.3 | 31.301 | 9.25 | 100.2 | 65 | 3.76 | 9.26
YAD169B | 2016-08-17 14:00 | 0.768 | 11.08 | 150.2 | 31.401 | 9.27 | 100.6 | 65 | 4.13 | 9.26
YAD169B | 2016-08-17 15:00 | 0.751 | 10.8 | 147 | 31.659 | 9.26 | 100.6 | 65 | 3.5 | 9.26
YAD169B | 2016-08-17 16:00 | 0.762 | 11.38 | 155.6 | 31.96 | 9.3 | 101.6 | 66 | 3.28 | 9.26
YAD169B | 2016-08-17 17:00 | 0.746 | 11.59 | 158.7 | 32.03 | 9.33 | 101.8 | 66 | 3.69 | 9.26
YAD169B | 2016-08-17 18:00 | 0.761 | 11.6 | 158.5 | 31.919 | 9.34 | 102 | 66 | 3.55 | 9.26
YAD169B | 2016-08-17 19:00 | 0.763 | 11.01 | 149.9 | 31.716 | 9.32 | 101.8 | 66 | 3.63 | 9.26
YAD169B | 2016-08-17 20:00 | 0.762 | 10.95 | 148.4 | 31.396 | 9.29 | 101.1 | 66 | 3.93 | 9.26
YAD169B | 2016-08-17 21:00 | 0.752 | 10.68 | 144.3 | 31.214 | 9.27 | 100.1 | 65 | 4.17 | 9.26
YAD169B | 2016-08-17 22:00 | 0.754 | 10.21 | 137.9 | 31.209 | 9.23 | 99 | 64 | 4.49 | 9.255
YAD169B | 2016-08-17 23:00 | 0.755 | 9.62 | 129.7 | 31.095 | 9.22 | 98.7 | 64 | 4.58 | 9.255
YAD169B | 2016-08-18 | 0.756 | 9.52 | 128.1143 | 30.9474 | 9.18 | 98.1 | 64 | 4.6214 | 9.255
YAD169B | 2016-08-18 01:00 | 0.757 | 10.43 | 140.0143 | 30.8074 | 9.2 | 97.9 | 64 | 4.6314 | 9.255
YAD169B | 2016-08-18 02:00 | 0.75 | 9.93 | 132.8143 | 30.6104 | 9.15 | 96.6 | 63 | 5.0914 | 9.255
YAD169B | 2016-08-18 03:00 | 0.748 | 9.85 | 131.6143 | 30.5044 | 9.07 | 95.2 | 62 | 5.7114 | 9.255
YAD169B | 2016-08-18 04:00 | 0.746 | 8.94 | 119.3143 | 30.4214 | 8.98 | 94.7 | 62 | 5.8014 | 9.255
YAD169B | 2016-08-18 05:00 | 0.747 | 8.96 | 119.3143 | 30.3194 | 8.91 | 94.8 | 62 | 5.6414 | 9.255
YAD169B | 2016-08-18 06:00 | 0.746 | 9.06 | 120.5143 | 30.2314 | 8.9 | 94.2 | 61 | 5.6014 | 9.255
YAD169B | 2016-08-18 07:00 | 0.753 | 8.91 | 118.3143 | 30.1414 | 8.86 | 93.9 | 61 | 5.5314 | 9.255
YAD169B | 2016-08-18 08:00 | 0.756 | 8.74 | 115.9143 | 30.0304 | 8.77 | 92.9 | 60 | 4.6814 | 9.255
YAD169B | 2016-08-18 09:00 | 0.755 | 9 | 119.4143 | 30.0304 | 8.76 | 92.4 | 60 | 4.5614 | 9.255
YAD169B | 2016-08-18 10:00 | 0.757 | 9.98 | 132.8143 | 30.2594 | 8.99 | 94.7 | 62 | 5.6514 | 9.255
YAD169B | 2016-08-18 11:00 | 0.772 | 10.15 | 135.6143 | 30.4864 | 9.02 | 95.6 | 62 | 4.6914 | 9.255
YAD169B | 2016-08-18 12:00 | 0.761 | 10.18 | 136.5143 | 30.7204 | 9.02 | 97.4 | 63 | 4.2314 | 9.25
YAD169B | 2016-08-18 13:00 | 0.775 | 11.1 | 151.1143 | 31.6574 | 9.22 | 100.1 | 65 | 3.5814 | 9.25
YAD169B | 2016-08-18 14:00 | 0.756 | 10.82 | 148.1143 | 32.0214 | 9.21 | 101.5 | 66 | 3.3614 | 9.24
YAD169B | 2016-08-18 15:00 | 0.744 | 10.14 | 139.5143 | 32.3824 | 9.09 | 103.1 | 67 | 3.3814 | 9.23
YAD169B | 2016-08-18 16:00 | 0.743 | 10.19 | 140.8143 | 32.6004 | 9.1 | 103.6 | 67 | 3.6314 | 9.225
YAD169B | 2016-08-18 17:00 | 0.726 | 10.84 | 149.2143 | 32.4284 | 9.18 | 103.2 | 67 | 4.1514 | 9.22
YAD169B | 2016-08-18 18:00 | 0.726 | 11.47 | 157.7143 | 32.3134 | 9.22 | 102.2 | 66 | 4.5714 | 9.22
YAD169B | 2016-08-18 19:00 | 0.72 | 11.31 | 155.1143 | 32.1624 | 9.24 | 102.1 | 66 | 4.8314 | 9.22
YAD169B | 2016-08-18 20:00 | 0.727 | 11.06 | 151.2143 | 31.9964 | 9.23 | 101.5 | 66 | 5.1214 | 9.22
YAD169B | 2016-08-18 21:00 | 0.734 | 11.14 | 151.8143 | 31.7464 | 9.24 | 100.4 | 65 | 6.0014 | 9.22
YAD169B | 2016-08-18 22:00 | 0.743 | 11.29 | 153.2143 | 31.4574 | 9.21 | 98.3 | 64 | 5.8514 | 9.22
YAD169B | 2016-08-18 23:00 | 0.751 | 10.93 | 147.9143 | 31.2834 | 9.17 | 96.8 | 63 | 5.9214 | 9.22
YAD169B | 2016-08-19 | 0.737 | 10.7 | 144.4286 | 31.1569 | 9.15 | 97.4 | 63 | 5.7929 | 9.215
YAD169B | 2016-08-19 01:00 | 0.733 | 10.26 | 138.0286 | 30.9429 | 9.1 | 96.6 | 63 | 6.0829 | 9.21
YAD169B | 2016-08-19 02:00 | 0.746 | 10.26 | 137.6286 | 30.7929 | 9.07 | 96.1 | 62 | 5.6829 | 9.21
YAD169B | 2016-08-19 03:00 | 0.736 | 10.13 | 135.4286 | 30.5689 | 9.02 | 94.5 | 61 | 5.3229 | 9.21
YAD169B | 2016-08-19 04:00 | 0.729 | 9.79 | 130.5286 | 30.3439 | 8.97 | 93.5 | 61 | 5.6229 | 9.21
YAD169B | 2016-08-19 05:00 | 0.715 | 8.87 | 118.1286 | 30.2869 | 8.86 | 92.9 | 60 | 6.4329 | 9.21
YAD169B | 2016-08-19 06:00 | 0.724 | 8.69 | 115.5286 | 30.2139 | 8.78 | 92.6 | 60 | 6.3829 | 9.21
YAD169B | 2016-08-19 07:00 | 0.726 | 8.03 | 106.7286 | 30.1639 | 8.68 | 92.6 | 60 | 6.4929 | 9.21
YAD169B | 2016-08-19 08:00 | 0.729 | 8.51 | 113.0286 | 30.1489 | 8.81 | 93.1 | 61 | 6.1829 | 9.21
YAD169B | 2016-08-19 09:00 | 0.734 | 9.24 | 122.8286 | 30.1709 | 8.87 | 93.4 | 61 | 5.3129 | 9.21
YAD169B | 2016-08-19 10:00 | 0.724 | 9.4 | 125.2286 | 30.3119 | 8.94 | 94.2 | 61 | 5.9729 | 9.21
YAD169B | 2016-08-19 11:00 | 0.725 | 10.05 | 134.4286 | 30.5869 | 9.04 | 94.8 | 62 | 5.8929 | 9.21
YAD169B | 2016-08-19 12:00 | 0.731 | 10.73 | 143.7286 | 30.6209 | 9.11 | 95.4 | 62 | 6.7329 | 9.21
YAD169B | 2016-08-19 13:00 | 0.723 | 11.09 | 148.8286 | 30.7799 | 9.14 | 95.6 | 62 | 6.8629 | 9.205
YAD169B | 2016-08-19 14:00 | 0.719 | 11.67 | 157.0286 | 30.9219 | 9.19 | 95.6 | 62 | 6.9829 | 9.2
YAD169B | 2016-08-19 15:00 | 0.713 | 11.55 | 156.2286 | 31.2599 | 9.16 | 95.2 | 62 | 6.7029 | 9.195
YAD169B | 2016-08-19 16:00 | 0.699 | 11.91 | 161.0286 | 31.2259 | 9.19 | 95.6 | 62 | 6.8229 | 9.19
YAD169B | 2016-08-19 17:00 | 0.701 | 12.17 | 164.8286 | 31.3369 | 9.21 | 95.9 | 62 | 6.9829 | 9.19
YAD169B | 2016-08-19 18:00 | 0.698 | 11.58 | 156.0286 | 31.0489 | 9.15 | 95.1 | 62 | 8.3229 | 9.185
YAD169B | 2016-08-19 19:00 | 0.689 | 11.27 | 151.6286 | 30.9299 | 9.08 | 94.6 | 61 | 9.5029 | 9.18
YAD169B | 2016-08-19 20:00 | 0.709 | 10.97 | 147.9286 | 31.0599 | 9.06 | 99 | 64 | 10.4629 | 9.18
YAD169B | 2016-08-19 21:00 | 0.716 | 10.49 | 140.6286 | 30.7369 | 9 | 96.9 | 63 | 7.0129 | 9.175
YAD169B | 2016-08-19 22:00 | 0.716 | 10.09 | 135.0286 | 30.6109 | 8.95 | 96.4 | 63 | 7.4929 | 9.17
YAD169B | 2016-08-19 23:00 | 0.704 | 9.43 | 126.1286 | 30.5429 | 8.86 | 95.8 | 62 | 7.3429 | 9.165
YAD169B | 2016-08-20 | 0.701 | 10.15 | 135.6429 | 30.5573 | 8.91 | 93.5 | 61 | 6.8643 | 9.155
YAD169B | 2016-08-20 01:00 | 0.703 | 9.74 | 130.1429 | 30.5053 | 8.81 | 93.5 | 61 | 7.2343 | 9.15
YAD169B | 2016-08-20 02:00 | 0.697 | 9.38 | 125.3429 | 30.5023 | 8.78 | 93.1 | 61 | 6.9843 | 9.15
YAD169B | 2016-08-20 03:00 | 0.698 | 9.39 | 125.5429 | 30.5063 | 8.81 | 93.4 | 61 | 6.9943 | 9.15
YAD169B | 2016-08-20 04:00 | 0.692 | 8.8 | 117.4429 | 30.4273 | 8.74 | 93.8 | 61 | 6.6543 | 9.145
YAD169B | 2016-08-20 05:00 | 0.693 | 8.61 | 114.8429 | 30.3673 | 8.66 | 94.4 | 61 | 6.3943 | 9.145
YAD169B | 2016-08-20 06:00 | 0.692 | 7.83 | 104.2429 | 30.2993 | 8.52 | 94.9 | 62 | 5.8043 | 9.145
YAD169B | 2016-08-20 07:00 | 0.692 | 8.21 | 109.2429 | 30.2383 | 8.59 | 93.9 | 61 | 5.7543 | 9.145
YAD169B | 2016-08-20 08:00 | 0.697 | 8.33 | 110.8429 | 30.1973 | 8.6 | 93.9 | 61 | 5.3143 | 9.145
YAD169B | 2016-08-20 09:00 | 0.698 | 8.61 | 114.4429 | 30.1743 | 8.64 | 93.3 | 61 | 4.9043 | 9.145
YAD169B | 2016-08-20 10:00 | 0.697 | 8.92 | 118.7429 | 30.2743 | 8.75 | 94.3 | 61 | 5.0543 | 9.145
YAD169B | 2016-08-20 11:00 | 0.696 | 9.51 | 126.8429 | 30.4273 | 8.85 | 94.7 | 62 | 5.1443 | 9.145
YAD169B | 2016-08-20 12:00 | 0.699 | 9.75 | 130.3429 | 30.5093 | 8.91 | 94.9 | 62 | 5.0143 | 9.13
YAD169B | 2016-08-20 13:00 | 0.692 | 9.84 | 131.4429 | 30.5013 | 8.91 | 94.9 | 62 | 4.5343 | 9.12
YAD169B | 2016-08-20 14:00 | 0.688 | 10.58 | 142.4429 | 30.9463 | 9.01 | 95.8 | 62 | 4.1543 | 9.115
YAD169B | 2016-08-20 15:00 | 0.681 | 11.02 | 148.8429 | 31.1653 | 9.06 | 96.3 | 63 | 4.2043 | 9.105
YAD169B | 2016-08-20 16:00 | 0.674 | 11.04 | 148.7429 | 31.0333 | 9.05 | 96 | 62 | 4.2543 | 9.1
YAD169B | 2016-08-20 17:00 | 0.669 | 11.38 | 153.9429 | 31.2283 | 9.08 | 96.1 | 62 | 4.5543 | 9.095
YAD169B | 2016-08-20 18:00 | 0.667 | 13.64 | 187.5429 | 32.2903 | 9.3 | 99 | 64 | 5.2443 | 9.095
YAD169B | 2016-08-20 19:00 | 0.668 | 13.92 | 190.4429 | 31.9633 | 9.31 | 98.6 | 64 | 6.0643 | 9.095
YAD169B | 2016-08-20 20:00 | 0.67 | 13.05 | 177.9429 | 31.7703 | 9.24 | 97.2 | 63 | 6.1743 | 9.095
YAD169B | 2016-08-20 21:00 | 0.671 | 12.47 | 169.4429 | 31.5763 | 9.19 | 96.4 | 63 | 6.4343 | 9.095
YAD169B | 2016-08-20 22:00 | 0.675 | 11.9 | 161.3429 | 31.4433 | 9.14 | 95.9 | 62 | 6.4243 | 9.095
YAD169B | 2016-08-20 23:00 | 0.677 | 11.4 | 154.2429 | 31.3113 | 9.1 | 95.2 | 62 | 6.5043 | 9.095
YAD169B | 2016-08-21 | 0.68 | 11.34 | 153.4571 | 31.2757 | 9.07 | 95.2 | 62 | 6.4757 | 9.085
YAD169B | 2016-08-21 01:00 | 0.679 | 11.13 | 150.1571 | 31.0617 | 9.01 | 95.5 | 62 | 7.8657 | 9.08
YAD169B | 2016-08-21 02:00 | 0.669 | 10.68 | 143.6571 | 30.9097 | 8.93 | 95.3 | 62 | 7.2057 | 9.075
YAD169B | 2016-08-21 03:00 | 0.659 | 10.44 | 140.1571 | 30.8027 | 8.91 | 95.1 | 62 | 7.0757 | 9.07
YAD169B | 2016-08-21 04:00 | 0.66 | 10.29 | 137.9571 | 30.7487 | 8.9 | 94.8 | 62 | 7.1357 | 9.07
YAD169B | 2016-08-21 05:00 | 0.661 | 9.65 | 129.2571 | 30.6427 | 8.88 | 94.7 | 62 | 6.5957 | 9.07
YAD169B | 2016-08-21 06:00 | 0.669 | 8.78 | 117.2571 | 30.4747 | 8.77 | 94.8 | 62 | 6.3057 | 9.07
YAD169B | 2016-08-21 07:00 | 0.672 | 8.41 | 112.1571 | 30.3757 | 8.7 | 94.6 | 61 | 6.2257 | 9.07
YAD169B | 2016-08-21 08:00 | 0.684 | 8.35 | 111.3571 | 30.3497 | 8.66 | 94.3 | 61 | 5.9157 | 9.07
YAD169B | 2016-08-21 09:00 | 0.685 | 8.68 | 115.6571 | 30.3607 | 8.74 | 94.5 | 61 | 5.3157 | 9.065
YAD169B | 2016-08-21 10:00 | 0.686 | 9.47 | 126.4571 | 30.4467 | 8.87 | 95 | 62 | 4.9957 | 9.06
YAD169B | 2016-08-21 11:00 | 0.689 | 10.52 | 140.8571 | 30.6527 | 9.03 | 96.1 | 62 | 4.2957 | 9.055
YAD169B | 2016-08-21 12:00 | 0.691 | 10.43 | 139.7571 | 30.6797 | 9.03 | 96.3 | 63 | 3.6157 | 9.045
YAD169B | 2016-08-21 13:00 | 0.684 | 10.67 | 142.9571 | 30.6697 | 9.02 | 95.5 | 62 | 3.6357 | 9.035
YAD169B | 2016-08-21 14:00 | 0.687 | 10.89 | 146.9571 | 31.1617 | 9.08 | 96.5 | 63 | 3.2057 | 9.035
YAD169B | 2016-08-21 15:00 | 0.696 | 11.04 | 149.7571 | 31.4717 | 9.08 | 96.6 | 63 | 3.1057 | 9.035
YAD169B | 2016-08-21 16:00 | 0.688 | 11.15 | 151.2571 | 31.4507 | 9.1 | 96.7 | 63 | 3.3657 | 9.035
YAD169B | 2016-08-21 17:00 | 0.671 | 12.15 | 163.8571 | 31.0957 | 9.16 | 97.2 | 63 | 4.6457 | 9.035
YAD169B | 2016-08-21 18:00 | 0.719 | 11.03 | 148.3571 | 30.8897 | 9.02 | 96 | 62 | 3.9057 | 9.03
YAD169B | 2016-08-21 19:00 | 0.69 | 10.68 | 143.3571 | 30.7657 | 8.99 | 95.6 | 62 | 4.4257 | 9.025
YAD169B | 2016-08-21 20:00 | 0.695 | 10.28 | 137.6571 | 30.6517 | 8.94 | 95.4 | 62 | 4.8357 | 9.02
YAD169B | 2016-08-21 21:00 | 0.694 | 9.95 | 133.0571 | 30.5567 | 8.88 | 95.3 | 62 | 5.0057 | 9.02
YAD169B | 2016-08-21 22:00 | 0.702 | 9.56 | 127.6571 | 30.4477 | 8.82 | 95.4 | 62 | 4.6557 | 9.02
YAD169B | 2016-08-21 23:00 | 0.716 | 10.05 | 134.2571 | 30.4617 | 8.91 | 96.1 | 62 | 4.4857 | 9.02
YAD169B | 2016-08-22 | 0.716 | 9.94 | 132.5714 | 30.4131 | 8.9 | 95.9 | 62 | 5.3971 | 9.015
YAD169B | 2016-08-22 01:00 | 0.724 | 9.54 | 127.0714 | 30.3041 | 8.79 | 95.5 | 62 | 6.5771 | 9.01
YAD169B | 2016-08-22 02:00 | 0.723 | 9.28 | 123.4714 | 30.2261 | 8.73 | 95.3 | 62 | 5.1671 | 9.005
YAD169B | 2016-08-22 03:00 | 0.728 | 9.02 | 119.8714 | 30.1581 | 8.66 | 94.8 | 62 | 4.7671 | 8.995
YAD169B | 2016-08-22 04:00 | 0.732 | 8.69 | 115.3714 | 30.0721 | 8.57 | 94.5 | 61 | 5.3071 | 8.995
YAD169B | 2016-08-22 05:00 | 0.735 | 8.49 | 112.5714 | 30.0081 | 8.5 | 94.4 | 61 | 5.4371 | 8.995
YAD169B | 2016-08-22 06:00 | 0.739 | 8.01 | 106.0714 | 29.9411 | 8.27 | 93.7 | 61 | 5.1671 | 8.995
YAD169B | 2016-08-22 07:00 | 0.748 | 7.83 | 103.6714 | 29.8991 | 8.17 | 93.5 | 61 | 4.7771 | 8.995
YAD169B | 2016-08-22 08:00 | 0.757 | 7.6 | 100.5714 | 29.8931 | 8.04 | 93.3 | 61 | 3.8671 | 8.995
YAD169B | 2016-08-22 09:00 | 0.766 | 7.57 | 100.1714 | 29.8651 | 8.03 | 93.6 | 61 | 3.5171 | 8.995
YAD169B | 2016-08-22 10:00 | 0.77 | 7.78 | 102.9714 | 29.8731 | 8.12 | 93.3 | 61 | 3.3671 | 8.995
YAD169B | 2016-08-22 11:00 | 0.789 | 8.58 | 113.6714 | 29.9171 | 8.42 | 93.5 | 61 | 3.0271 | 8.98
YAD169B | 2016-08-22 12:00 | 0.781 | 9.22 | 122.3714 | 30.0551 | 8.69 | 94.7 | 62 | 3.3471 | 8.96
YAD169B | 2016-08-22 13:00 | 0.776 | 9.66 | 128.6714 | 30.3001 | 8.81 | 95.5 | 62 | 3.6371 | 8.945
YAD169B | 2016-08-22 14:00 | 0.773 | 11.16 | 149.3714 | 30.6051 | 9.06 | 97.1 | 63 | 4.5271 | 8.945
YAD169B | 2016-08-22 15:00 | 0.771 | 11.7 | 157.0714 | 30.7871 | 9.13 | 97.4 | 63 | 4.2771 | 8.945
YAD169B | 2016-08-22 16:00 | 0.767 | 11.89 | 159.2714 | 30.6551 | 9.15 | 97.3 | 63 | 4.7671 | 8.945
YAD169B | 2016-08-22 17:00 | 0.765 | 12.28 | 166.3714 | 31.3831 | 9.23 | 98.7 | 64 | 3.6271 | 8.945
YAD169B | 2016-08-22 18:00 | 0.764 | 12.56 | 170.0714 | 31.3571 | 9.25 | 98.9 | 64 | 4.0671 | 8.945
YAD169B | 2016-08-22 19:00 | 0.766 | 12.65 | 170.9714 | 31.1781 | 9.25 | 98.9 | 64 | 3.9371 | 8.945
YAD169B | 2016-08-22 20:00 | 0.768 | 12.12 | 163.1714 | 30.9341 | 9.19 | 98.2 | 64 | 4.0171 | 8.945
YAD169B | 2016-08-22 21:00 | 0.775 | 11.59 | 155.5714 | 30.7391 | 9.13 | 97.5 | 63 | 3.8071 | 8.945
YAD169B | 2016-08-22 22:00 | 0.782 | 10.67 | 142.7714 | 30.5601 | 9.05 | 96.9 | 63 | 3.9871 | 8.945
YAD169B | 2016-08-22 23:00 | 0.786 | 10.25 | 136.7714 | 30.4041 | 8.99 | 96.6 | 63 | 3.9771 | 8.945
YAD169B | 2016-08-23 | 0.787 | 9.8 | 130.4857 | 30.2766 | 8.93 | 96.3 | 63 | 3.8486 | 8.94
YAD169B | 2016-08-23 01:00 | 0.79 | 9.29 | 123.5857 | 30.2136 | 8.93 | 96.2 | 63 | 3.9886 | 8.935
YAD169B | 2016-08-23 02:00 | 0.788 | 9.73 | 129.2857 | 30.0926 | 8.9 | 95.7 | 62 | 3.9986 | 8.93
YAD169B | 2016-08-23 03:00 | 0.793 | 9.44 | 125.2857 | 29.9976 | 8.83 | 95.2 | 62 | 3.7786 | 8.93
YAD169B | 2016-08-23 04:00 | 0.793 | 8.98 | 118.8857 | 29.9016 | 8.78 | 95 | 62 | 3.7886 | 8.92
YAD169B | 2016-08-23 05:00 | 0.799 | 8.45 | 111.7857 | 29.8426 | 8.68 | 94.9 | 62 | 3.7786 | 8.92
YAD169B | 2016-08-23 06:00 | 0.804 | 8.53 | 112.6857 | 29.7816 | 8.63 | 94.2 | 61 | 3.6586 | 8.92
YAD169B | 2016-08-23 07:00 | 0.81 | 8.09 | 106.7857 | 29.6986 | 8.48 | 94.2 | 61 | 3.4986 | 8.92
YAD169B | 2016-08-23 08:00 | 0.813 | 7.74 | 102.0857 | 29.6466 | 8.31 | 94.4 | 61 | 3.1686 | 8.92
YAD169B | 2016-08-23 09:00 | 0.816 | 7.89 | 104.0857 | 29.6526 | 8.4 | 94.1 | 61 | 3.0486 | 8.92
YAD169B | 2016-08-23 10:00 | 0.821 | 8.63 | 113.8857 | 29.7236 | 8.61 | 94.4 | 61 | 3.5886 | 8.91
YAD169B | 2016-08-23 11:00 | 0.823 | 9.64 | 127.5857 | 29.8476 | 8.83 | 95.1 | 62 | 3.9286 | 8.91
YAD169B | 2016-08-23 12:00 | 0.823 | 10.28 | 136.1857 | 29.8776 | 8.95 | 95.6 | 62 | 4.1786 | 8.91
YAD169B | 2016-08-23 13:00 | 0.82 | 11.2 | 148.7857 | 30.0926 | 9.07 | 96.4 | 63 | 3.9686 | 8.91
YAD169B | 2016-08-23 14:00 | 0.819 | 12.48 | 166.7857 | 30.4576 | 9.24 | 97.4 | 63 | 3.8486 | 8.91
YAD169B | 2016-08-23 15:00 | 0.809 | 12.81 | 171.1857 | 30.4716 | 9.25 | 98.2 | 64 | 3.8286 | 8.91
YAD169B | 2016-08-23 16:00 | 0.799 | 13.49 | 180.2857 | 30.4726 | 9.3 | 99.1 | 64 | 4.0286 | 8.91
YAD169B | 2016-08-23 17:00 | 0.796 | 13.37 | 178.4857 | 30.3936 | 9.31 | 98.9 | 64 | 3.9386 | 8.91
YAD169B | 2016-08-23 18:00 | 0.795 | 12.89 | 171.7857 | 30.2786 | 9.26 | 98.4 | 64 | 4.0886 | 8.91
YAD169B | 2016-08-23 19:00 | 0.795 | 13.34 | 181.6857 | 31.6716 | 9.32 | 99.9 | 65 | 3.6086 | 8.91
YAD169B | 2016-08-23 20:00 | 0.797 | 12.92 | 175.1857 | 31.4066 | 9.29 | 99.5 | 65 | 3.6586 | 8.91
YAD169B | 2016-08-23 21:00 | 0.802 | 12.16 | 164.5857 | 31.3106 | 9.24 | 98.8 | 64 | 3.5386 | 8.91
YAD169B | 2016-08-23 22:00 | 0.807 | 11.53 | 154.8857 | 30.8086 | 9.17 | 97.7 | 63 | 3.4286 | 8.91
YAD169B | 2016-08-23 23:00 | 0.807 | 10.68 | 142.9857 | 30.6006 | 9.07 | 96.5 | 63 | 3.3786 | 8.91
YAD169B | 2016-08-24 | 0.808 | 10.25 | 136.7 | 30.365 | 9 | 95.9 | 62 | 3.26 | 8.92
YAD169B | 2016-08-24 01:00 | 0.806 | 9.85 | 130.8 | 30.081 | 8.94 | 95.6 | 62 | 3.25 | 8.93
YAD169B | 2016-08-24 02:00 | 0.816 | 9.92 | 131.7 | 30.009 | 8.94 | 95.4 | 62 | 3.01 | 8.93
YAD169B | 2016-08-24 03:00 | 0.813 | 9.21 | 122 | 29.915 | 8.82 | 95.4 | 62 | 3.05 | 8.93
YAD169B | 2016-08-24 04:00 | 0.812 | 8.99 | 118.9 | 29.795 | 8.79 | 95.3 | 62 | 3.02 | 8.93
YAD169B | 2016-08-24 05:00 | 0.809 | 7.48 | 98.7 | 29.645 | 8.39 | 95 | 62 | 3.07 | 8.93
YAD169B | 2016-08-24 06:00 | 0.815 | 7.85 | 103.5 | 29.597 | 8.46 | 94.9 | 62 | 2.88 | 8.93
YAD169B | 2016-08-24 07:00 | 0.827 | 6.98 | 91.9 | 29.487 | 7.89 | 95 | 62 | 2.57 | 8.93
YAD169B | 2016-08-24 08:00 | 0.834 | 5.83 | 76.7 | 29.387 | 7.26 | 95.5 | 62 | 2.26 | 8.93
YAD169B | 2016-08-24 09:00 | 0.828 | 5.83 | 76.6 | 29.347 | 7.24 | 95.5 | 62 | 2.2 | 8.93
YAD169B | 2016-08-24 10:00 | 0.824 | 5.91 | 77.7 | 29.395 | 7.25 | 95.6 | 62 | 2.42 | 8.93
YAD169B | 2016-08-24 12:00 | 0.822 | 7.9 | 105.2 | 30.355 | 8.34 | 95.1 | 62 | 4.66 | 8.93
YAD169B | 2016-08-24 13:00 | 0.814 | 8.4 | 111.3 | 30.07 | 8.57 | 95.2 | 62 | 5.91 | 8.93
YAD169B | 2016-08-24 14:00 | 0.81 | 9.32 | 123.9 | 30.248 | 8.8 | 95.9 | 62 | 5.86 | 8.93
YAD169B | 2016-08-24 15:00 | 0.803 | 9.96 | 132.9 | 30.503 | 8.91 | 96.3 | 63 | 5.66 | 8.93
YAD169B | 2016-08-24 16:00 | 0.794 | 10.68 | 142.6 | 30.537 | 8.99 | 96.9 | 63 | 6.77 | 8.93
YAD169B | 2016-08-24 17:00 | 0.789 | 11.67 | 156.7 | 30.874 | 9.05 | 98.1 | 64 | 5.99 | 8.93
YAD169B | 2016-08-24 18:00 | 0.783 | 11.52 | 154.6 | 30.825 | 9 | 98.7 | 64 | 6.17 | 8.93
YAD169B | 2016-08-24 19:00 | 0.781 | 11.48 | 155.8 | 31.491 | 9.07 | 97.9 | 64 | 4.94 | 8.93
YAD169B | 2016-08-24 20:00 | 0.787 | 11.2 | 151 | 31.065 | 9.04 | 97.5 | 63 | 5.01 | 8.93
YAD169B | 2016-08-24 21:00 | 0.784 | 10.97 | 147 | 30.742 | 9.04 | 97.2 | 63 | 5.23 | 8.93
YAD169B | 2016-08-24 22:00 | 0.799 | 10.44 | 139.5 | 30.532 | 8.97 | 96.7 | 63 | 4.72 | 8.93
YAD169B | 2016-08-24 23:00 | 0.798 | 8.71 | 115.6 | 30.142 | 8.67 | 95.4 | 62 | 4.4 | 8.92
YAD169B | 2016-08-25 | 0.795 | 8.17 | 108.1 | 30.016 | 8.57 | 95.1 | 62 | 4.16 | 8.91
YAD169B | 2016-08-25 01:00 | 0.794 | 7.3591 | 96.7 | 29.816 | 8.16 | 95.2 | 62 | 3.9286 | 8.91
YAD169B | 2016-08-25 02:00 | 0.785 | 6.6791 | 87.5 | 29.653 | 7.71 | 95.4 | 62 | 3.9186 | 8.905
YAD169B | 2016-08-25 03:00 | 0.78 | 6.8091 | 89 | 29.584 | 7.71 | 95.5 | 62 | 4.0586 | 8.9
YAD169B | 2016-08-25 04:00 | 0.776 | 6.6591 | 87.1 | 29.559 | 7.63 | 95.6 | 62 | 3.9886 | 8.9
YAD169B | 2016-08-25 05:00 | 0.778 | 6.4591 | 84.4 | 29.517 | 7.56 | 95.7 | 62 | 4.0186 | 8.89
YAD169B | 2016-08-25 06:00 | 0.777 | 5.9791 | 77.9 | 29.459 | 7.41 | 95.8 | 62 | 4.0586 | 8.89
YAD169B | 2016-08-25 07:00 | 0.783 | 5.8491 | 76.2 | 29.417 | 7.36 | 95.9 | 62 | 4.1586 | 8.89
YAD169B | 2016-08-25 08:00 | 0.783 | 5.8491 | 76.2 | 29.38 | 7.35 | 95.9 | 62 | 3.4386 | 8.89
YAD169B | 2016-08-25 09:00 | 0.779 | 6.2491 | 81.4 | 29.38 | 7.47 | 95.9 | 62 | 3.7586 | 8.89
YAD169B | 2016-08-25 10:00 | 0.78 | 6.9591 | 91 | 29.551 | 7.75 | 95.8 | 62 | 4.1486 | 8.89
YAD169B | 2016-08-25 11:00 | 0.785 | 7.9191 | 103.8 | 29.658 | 8.28 | 95.6 | 62 | 6.8286 | 8.89
YAD169B | 2016-08-25 12:00 | 0.79 | 8.7291 | 115.3 | 30.112 | 8.53 | 96 | 62 | 6.1486 | 8.855
YAD169B | 2016-08-25 13:00 | 0.779 | 9.2891 | 123.4 | 30.373 | 8.73 | 96.2 | 63 | 6.2086 | 8.83
YAD169B | 2016-08-25 14:00 | 0.766 | 10.5091 | 139.9 | 30.533 | 8.94 | 97 | 63 | 6.7486 | 8.83
YAD169B | 2016-08-25 15:00 | 0.763 | 10.9991 | 146.1 | 30.344 | 9.03 | 97.3 | 63 | 6.9686 | 8.83
YAD169B | 2016-08-25 16:00 | 0.76 | 11.4891 | 153.2 | 30.608 | 9.09 | 97.7 | 63 | 6.2286 | 8.83
YAD169B | 2016-08-25 17:00 | 0.755 | 11.3891 | 153.7 | 31.297 | 9.09 | 98.4 | 64 | 5.5586 | 8.83
YAD169B | 2016-08-25 18:00 | 0.748 | 12.1491 | 164.4 | 31.481 | 9.18 | 98.7 | 64 | 5.8386 | 8.83
YAD169B | 2016-08-25 19:00 | 0.743 | 12.4391 | 169.2 | 31.729 | 9.22 | 99.2 | 65 | 5.4686 | 8.83
YAD169B | 2016-08-25 20:00 | 0.747 | 12.0691 | 163 | 31.328 | 9.18 | 98.4 | 64 | 4.9686 | 8.83
YAD169B | 2016-08-25 21:00 | 0.745 | 11.7891 | 158.6 | 31.115 | 9.17 | 98.2 | 64 | 5.3886 | 8.83
YAD169B | 2016-08-25 22:00 | 0.747 | 11.8591 | 160 | 31.283 | 9.18 | 98.5 | 64 | 5.2186 | 8.83
YAD169B | 2016-08-25 23:00 | 0.744 | 11.5991 | 156 | 31.122 | 9.16 | 98.1 | 64 | 5.0986 | 8.865
YAD169B | 2016-08-26 | 0.748 | 11.4791 | 153.9 | 30.939 | 9.13 | 98 | 64 | 4.7686 | 8.865
YAD169B | 2016-08-26 01:00 | 0.747 | 11.2082 | 149.6 | 30.799 | 9.12 | 97.9 | 64 | 4.8873 | 8.865
YAD169B | 2016-08-26 02:00 | 0.752 | 11.6182 | 154.6 | 30.607 | 9.14 | 98.2 | 64 | 5.0073 | 8.905
YAD169B | 2016-08-26 03:00 | 0.749 | 10.0682 | 133.2 | 30.292 | 8.87 | 96.5 | 63 | 4.9473 | 8.905
YAD169B | 2016-08-26 04:00 | 0.749 | 9.2282 | 121.2 | 29.95 | 8.73 | 95.9 | 62 | 5.1673 | 8.905
YAD169B | 2016-08-26 05:00 | 0.747 | 9.3882 | 123.4 | 29.934 | 8.78 | 96.1 | 62 | 5.0373 | 8.905
YAD169B | 2016-08-26 06:00 | 0.747 | 8.8282 | 115.5 | 29.758 | 8.71 | 95.6 | 62 | 5.0273 | 8.905
YAD169B | 2016-08-26 07:00 | 0.75 | 8.4282 | 110.2 | 29.674 | 8.62 | 95.3 | 62 | 5.0673 | 8.905
YAD169B | 2016-08-26 08:00 | 0.75 | 8.3582 | 109.1 | 29.617 | 8.6 | 95.2 | 62 | 4.5473 | 8.905
YAD169B | 2016-08-26 09:00 | 0.754 | 8.6782 | 113.4 | 29.653 | 8.7 | 95.3 | 62 | 4.4173 | 8.905
YAD169B | 2016-08-26 10:00 | 0.756 | 9.4382 | 123.6 | 29.791 | 8.85 | 95.7 | 62 | 5.3073 | 8.905
YAD169B | 2016-08-26 11:00 | 0.768 | 9.9182 | 130.9 | 30.216 | 8.88 | 96.3 | 63 | 4.9673 | 8.905
YAD169B | 2016-08-26 12:00 | 0.764 | 11.0182 | 146.2 | 30.433 | 9.06 | 97.4 | 63 | 5.9673 | 8.92
YAD169B | 2016-08-26 13:00 | 0.764 | 11.2782 | 149.9 | 30.56 | 9.1 | 97.6 | 63 | 5.3373 | 8.93
YAD169B | 2016-08-26 14:00 | 0.755 | 11.4082 | 152.8 | 31.011 | 9.13 | 97.9 | 64 | 4.3373 | 8.935
YAD169B | 2016-08-26 15:00 | 0.745 | 11.4582 | 153.6 | 31.073 | 9.14 | 97.9 | 64 | 4.5273 | 8.935
YAD169B | 2016-08-26 16:00 | 0.738 | 11.4482 | 153.5 | 31.067 | 9.15 | 98.1 | 64 | 4.8873 | 8.935
YAD169B | 2016-08-26 17:00 | 0.735 | 11.0282 | 148.8 | 31.451 | 9.12 | 98 | 64 | 4.3473 | 8.935
YAD169B | 2016-08-26 18:00 | 0.733 | 11.2982 | 152 | 31.295 | 9.15 | 98.5 | 64 | 4.4773 | 8.935
YAD169B | 2016-08-26 19:00 | 0.73 | 11.3682 | 152.5 | 31.108 | 9.16 | 98.6 | 64 | 4.5173 | 8.935
YAD169B | 2016-08-26 20:00 | 0.734 | 11.2882 | 151.1 | 30.965 | 9.15 | 98.4 | 64 | 4.7973 | 8.935
YAD169B | 2016-08-26 21:00 | 0.741 | 10.8782 | 145.3 | 30.83 | 9.11 | 98 | 64 | 4.7873 | 8.935
YAD169B | 2016-08-26 22:00 | 0.744 | 10.6782 | 142.4 | 30.765 | 9.08 | 97.9 | 64 | 4.8473 | 8.935
YAD169B | 2016-08-26 23:00 | 0.75 | 10.6782 | 142.4 | 30.781 | 9.09 | 98 | 64 | 4.9373 | 8.935
YAD169B | 2016-08-27 | 0.751 | 10.4382 | 139.2 | 30.758 | 9.07 | 98 | 64 | 4.9373 | 8.935
YAD169B | 2016-08-27 01:00 | 0.751 | 10.0373 | 133.1 | 30.618 | 9.03 | 98.6 | 64 | 4.9159 | 8.94
YAD169B | 2016-08-27 02:00 | 0.748 | 9.3973 | 124.1 | 30.428 | 8.93 | 99.4 | 65 | 4.8259 | 8.94
YAD169B | 2016-08-27 03:00 | 0.746 | 9.7973 | 129.6 | 30.485 | 8.99 | 98.4 | 64 | 4.8259 | 8.94
YAD169B | 2016-08-27 04:00 | 0.747 | 9.3773 | 123.9 | 30.447 | 8.93 | 98.9 | 64 | 4.8559 | 8.94
YAD169B | 2016-08-27 05:00 | 0.75 | 9.3473 | 123.7 | 30.568 | 8.91 | 98.3 | 64 | 5.0659 | 8.94
YAD169B | 2016-08-27 06:00 | 0.748 | 8.9373 | 118 | 30.453 | 8.79 | 99.1 | 64 | 4.8559 | 8.94
YAD169B | 2016-08-27 07:00 | 0.75 | 8.8273 | 116.4 | 30.347 | 8.76 | 99.7 | 65 | 4.4559 | 8.94
YAD169B | 2016-08-27 08:00 | 0.756 | 9.0273 | 118.9 | 30.337 | 8.82 | 98.8 | 64 | 4.5559 | 8.94
YAD169B | 2016-08-27 09:00 | 0.76 | 9.6773 | 127.9 | 30.432 | 8.92 | 96.8 | 63 | 4.9659 | 8.94
YAD169B | 2016-08-27 10:00 | 0.763 | 10.0373 | 132.9 | 30.59 | 8.97 | 96.9 | 63 | 5.6659 | 8.945
YAD169B | 2016-08-27 11:00 | 0.764 | 10.3373 | 137.1 | 30.604 | 9.01 | 97.1 | 63 | 5.9659 | 8.96
YAD169B | 2016-08-27 12:00 | 0.764 | 12.2173 | 162.8 | 30.798 | 9.25 | 98.7 | 64 | 5.5859 | 8.97
YAD169B | 2016-08-27 13:00 | 0.758 | 12.2273 | 163.3 | 30.921 | 9.23 | 99 | 64 | 6.2659 | 8.98
YAD169B | 2016-08-27 14:00 | 0.755 | 12.5173 | 167.1 | 30.902 | 9.25 | 99.6 | 65 | 6.3159 | 8.98
YAD169B | 2016-08-27 15:00 | 0.763 | 11.8273 | 158.3 | 31.089 | 9.22 | 99 | 64 | 5.4559 | 8.98
YAD169B | 2016-08-27 16:00 | 0.767 | 11.5873 | 155.2 | 31.138 | 9.2 | 99 | 64 | 5.6359 | 8.98
YAD169B | 2016-08-27 17:00 | 0.768 | 11.8573 | 159 | 31.184 | 9.25 | 99.8 | 65 | 5.6759 | 8.98
YAD169B | 2016-08-27 18:00 | 0.763 | 11.5073 | 153.5 | 30.938 | 9.2 | 99.8 | 65 | 5.3259 | 8.98
YAD169B | 2016-08-27 19:00 | 0.786 | 10.9273 | 145.3 | 30.722 | 9.15 | 99.6 | 65 | 4.9459 | 8.98
YAD169B | 2016-08-27 20:00 | 0.768 | 10.3173 | 136.7 | 30.563 | 9.07 | 99.4 | 65 | 5.1959 | 8.98
YAD169B | 2016-08-27 21:00 | 0.766 | 10.0973 | 133.5 | 30.476 | 9.04 | 99.4 | 65 | 5.2259 | 8.98
YAD169B | 2016-08-27 22:00 | 0.769 | 9.8673 | 130.3 | 30.373 | 9.01 | 99.3 | 65 | 5.2459 | 8.98
YAD169B | 2016-08-27 23:00 | 0.774 | 9.5673 | 126.1 | 30.316 | 8.99 | 99 | 64 | 5.3659 | 8.98
YAD169B | 2016-08-28 | 0.774 | 9.7173 | 128 | 30.268 | 9.01 | 98.8 | 64 | 5.1259 | 8.98
YAD169B | 2016-08-28 01:00 | 0.775 | 9.3464 | 122.6 | 30.23 | 8.97 | 98.5 | 64 | 5.1745 | 8.97
YAD169B | 2016-08-28 02:00 | 0.774 | 9.0664 | 118.9 | 30.206 | 8.94 | 98.2 | 64 | 5.3445 | 8.97
YAD169B | 2016-08-28 03:00 | 0.769 | 8.9664 | 117.4 | 30.176 | 8.93 | 97.9 | 64 | 5.3945 | 8.97
YAD169B | 2016-08-28 04:00 | 0.766 | 8.5664 | 112 | 30.117 | 8.88 | 98.7 | 64 | 5.4045 | 8.97
YAD169B | 2016-08-28 05:00 | 0.767 | 8.8364 | 115.6 | 30.077 | 8.91 | 97.3 | 63 | 5.3945 | 8.97
YAD169B | 2016-08-28 06:00 | 0.769 | 8.7664 | 114.5 | 30.045 | 8.88 | 97.7 | 63 | 5.0845 | 8.97
YAD169B | 2016-08-28 07:00 | 0.78 | 8.5964 | 112.2 | 29.998 | 8.84 | 97.4 | 63 | 5.0845 | 8.97
YAD169B | 2016-08-28 08:00 | 0.786 | 8.5864 | 112 | 29.959 | 8.85 | 97.3 | 63 | 4.7745 | 8.97
YAD169B | 2016-08-28 09:00 | 0.794 | 8.7664 | 114.4 | 29.966 | 8.88 | 97.4 | 63 | 4.6045 | 8.97
YAD169B | 2016-08-28 10:00 | 0.793 | 9.2064 | 120.4 | 30.048 | 8.95 | 97.6 | 63 | 5.0145 | 8.97
YAD169B | 2016-08-28 11:00 | 0.799 | 9.3464 | 122.3 | 30.079 | 8.97 | 97.9 | 64 | 4.8845 | 8.97
YAD169B | 2016-08-28 12:00 | 0.801 | 9.5664 | 125.4 | 30.176 | 9 | 98.2 | 64 | 4.5645 | 8.98
YAD169B | 2016-08-28 13:00 | 0.802 | 9.6964 | 127.3 | 30.207 | 9.02 | 98.3 | 64 | 4.4045 | 8.99
YAD169B | 2016-08-28 14:00 | 0.797 | 9.9364 | 130.7 | 30.342 | 9.05 | 98.4 | 64 | 4.2745 | 8.99
YAD169B | 2016-08-28 15:00 | 0.781 | 10.1364 | 133.5 | 30.407 | 9.08 | 98.5 | 64 | 4.4945 | 8.995
YAD169B | 2016-08-28 16:00 | 0.774 | 10.0764 | 132.8 | 30.443 | 9.07 | 98.3 | 64 | 4.0945 | 9
YAD169B | 2016-08-28 17:00 | 0.768 | 10.1364 | 133.6 | 30.433 | 9.08 | 98.3 | 64 | 4.1345 | 9
YAD169B | 2016-08-28 18:00 | 0.763 | 10.0264 | 132 | 30.387 | 9.07 | 98.2 | 64 | 4.3045 | 9.005
YAD169B | 2016-08-28 19:00 | 0.767 | 9.9064 | 130.3 | 30.324 | 9.06 | 98.1 | 64 | 4.3245 | 9.005
YAD169B | 2016-08-28 20:00 | 0.764 | 9.7464 | 128.1 | 30.313 | 9.04 | 97.9 | 64 | 4.7445 | 9.005
YAD169B | 2016-08-28 21:00 | 0.765 | 9.2064 | 120.7 | 30.248 | 8.97 | 97.3 | 63 | 4.9745 | 8.995
YAD169B | 2016-08-28 22:00 | 0.77 | 8.8764 | 116.2 | 30.176 | 8.93 | 97 | 63 | 4.9145 | 8.995
YAD169B | 2016-08-28 23:00 | 0.77 | 8.6564 | 113.4 | 30.164 | 8.89 | 96.3 | 63 | 4.7045 | 8.995
YAD169B | 2016-08-29 | 0.772 | 8.2164 | 107.3 | 30.123 | 8.79 | 96.4 | 63 | 4.8745 | 8.995
YAD169B | 2016-08-29 01:00 | 0.775 | 8.1755 | 106.4 | 30.053 | 8.78 | 96.5 | 63 | 4.8832 | 8.995
YAD169B | 2016-08-29 02:00 | 0.772 | 8.0255 | 104.3 | 29.983 | 8.73 | 96.3 | 63 | 4.7232 | 8.995
YAD169B | 2016-08-29 03:00 | 0.771 | 7.7355 | 100.3 | 29.945 | 8.7 | 96.4 | 63 | 4.7332 | 8.995
YAD169B | 2016-08-29 04:00 | 0.77 | 7.4955 | 97.1 | 29.913 | 8.65 | 98.4 | 64 | 4.8932 | 8.995
YAD169B | 2016-08-29 05:00 | 0.766 | 7.1155 | 92.1 | 29.892 | 8.54 | 97.1 | 63 | 4.6832 | 8.995
YAD169B | 2016-08-29 06:00 | 0.768 | 7.3255 | 94.7 | 29.851 | 8.52 | 96.1 | 62 | 4.5932 | 8.995
YAD169B | 2016-08-29 07:00 | 0.769 | 7.0255 | 90.7 | 29.8 | 8.46 | 96 | 62 | 4.5732 | 8.995
YAD169B | 2016-08-29 08:00 | 0.775 | 7.1555 | 92.4 | 29.767 | 8.51 | 96.1 | 62 | 4.5932 | 8.995
YAD169B | 2016-08-29 09:00 | 0.776 | 7.5955 | 98.3 | 29.821 | 8.64 | 95.8 | 62 | 4.6332 | 8.995
YAD169B | 2016-08-29 10:00 | 0.78 | 8.1155 | 105.3 | 29.876 | 8.72 | 96 | 62 | 4.5032 | 8.995
YAD169B | 2016-08-29 11:00 | 0.794 | 8.4855 | 110.2 | 29.925 | 8.79 | 96.3 | 63 | 4.2932 | 8.995
YAD169B | 2016-08-29 12:00 | 0.78 | 8.6855 | 113.1 | 30.038 | 8.86 | 96.8 | 63 | 4.1032 | 8.995
YAD169B | 2016-08-29 13:00 | 0.773 | 9.2355 | 120.8 | 30.262 | 8.97 | 97.4 | 63 | 4.0932 | 8.995
YAD169B | 2016-08-29 14:00 | 0.774 | 9.6955 | 127.3 | 30.432 | 9.01 | 97.7 | 63 | 3.9632 | 9.005
YAD169B | 2016-08-29 15:00 | 0.763 | 9.7655 | 128.4 | 30.512 | 9.02 | 97.7 | 64 | 4.2732 | 9.005
YAD169B | 2016-08-29 16:00 | 0.754 | 9.8755 | 129.9 | 30.567 | 9.06 | 97.9 | 64 | 4.3132 | 9.005
YAD169B | 2016-08-29 17:00 | 0.758 | 10.3055 | 135.7 | 30.552 | 9.09 | 98.5 | 64 | 4.3332 | 9.005
YAD169B | 2016-08-29 18:00 | 0.754 | 10.0355 | 131.8 | 30.408 | 9.05 | 98.7 | 64 | 4.3732 | 9.005
YAD169B | 2016-08-29 19:00 | 0.753 | 9.2755 | 121.3 | 30.28 | 8.99 | 98.4 | 64 | 4.4332 | 8.995
YAD169B | 2016-08-29 20:00 | 0.756 | 9.0055 | 117.6 | 30.181 | 8.9 | 97.8 | 64 | 4.4132 | 8.99
YAD169B | 2016-08-29 21:00 | 0.759 | 7.8155 | 101.7 | 30.11 | 8.81 | 99.4 | 65 | 4.6832 | 8.99
YAD169B | 2016-08-29 22:00 | 0.76 | 7.7755 | 101.1 | 30.056 | 8.81 | 99.3 | 65 | 4.6432 | 8.98
YAD169B | 2016-08-29 23:00 | 0.759 | 6.9955 | 90.7 | 30.01 | 8.69 | 99.2 | 64 | 4.6332 | 8.97
YAD169B | 2016-08-30 | 0.76 | 7.9955 | 103.8 | 29.94 | 8.82 | 99 | 64 | 4.7132 | 8.97
YAD169B | 2016-08-30 01:00 | 0.758 | 7.5545 | 97.4 | 29.917 | 8.8 | 100.5 | 65 | 5.0218 | 8.97
YAD169B | 2016-08-30 02:00 | 0.756 | 7.7445 | 100 | 29.928 | 8.78 | 98.8 | 64 | 4.9018 | 8.97
YAD169B | 2016-08-30 03:00 | 0.759 | 7.4345 | 95.9 | 29.915 | 8.76 | 100.2 | 65 | 5.3218 | 8.97
YAD169B | 2016-08-30 04:00 | 0.757 | 6.6845 | 86 | 29.884 | 8.69 | 98.4 | 64 | 5.4018 | 8.97
YAD169B | 2016-08-30 05:00 | 0.755 | 6.6245 | 85.1 | 29.858 | 8.66 | 99.2 | 64 | 5.4718 | 8.97
YAD169B | 2016-08-30 06:00 | 0.755 | 7.2145 | 92.8 | 29.809 | 8.64 | 95.6 | 62 | 5.5118 | 8.97
YAD169B | 2016-08-30 07:00 | 0.759 | 7.2345 | 93 | 29.794 | 8.59 | 96.2 | 63 | 5.2718 | 8.97
YAD169B | 2016-08-30 08:00 | 0.764 | 6.9345 | 89.1 | 29.769 | 8.55 | 99.3 | 65 | 5.1318 | 8.97
YAD169B | 2016-08-30 09:00 | 0.768 | 6.9745 | 89.7 | 29.822 | 8.57 | 96.4 | 63 | 5.2318 | 8.97
YAD169B | 2016-08-30 10:00 | 0.77 | 7.2545 | 93.5 | 29.858 | 8.63 | 96.6 | 63 | 4.8318 | 8.97
YAD169B | 2016-08-30 11:00 | 0.773 | 8.7545 | 113.7 | 30.13 | 8.88 | 96.9 | 63 | 5.2718 | 8.97
YAD169B | 2016-08-30 12:00 | 0.769 | 8.7145 | 113.4 | 30.2 | 8.9 | 97.1 | 63 | 5.0318 | 8.96
YAD169B | 2016-08-30 13:00 | 0.761 | 9.1445 | 119.4 | 30.311 | 8.98 | 97.7 | 63 | 5.4018 | 8.96
YAD169B | 2016-08-30 14:00 | 0.751 | 8.8945 | 116.8 | 30.675 | 8.91 | 99.3 | 65 | 4.7118 | 8.945
YAD169B | 2016-08-30 15:00 | 0.743 | 9.9245 | 130.6 | 30.764 | 9.08 | 99.8 | 65 | 5.4618 | 8.945
YAD169B | 2016-08-30 16:00 | 0.733 | 10.7645 | 142.7 | 31.066 | 9.19 | 99.3 | 65 | 5.2818 | 8.945
YAD169B | 2016-08-30 17:00 | 0.731 | 11.1245 | 147.6 | 31.082 | 9.24 | 99.7 | 65 | 5.7918 | 8.945
YAD169B | 2016-08-30 18:00 | 0.726 | 11.3545 | 150.9 | 31.147 | 9.27 | 100.1 | 65 | 5.5318 | 8.945
YAD169B | 2016-08-30 19:00 | 0.721 | 11.4445 | 151.9 | 31.076 | 9.29 | 100.4 | 65 | 5.1518 | 8.945
YAD169B | 2016-08-30 20:00 | 0.721 | 11.5745 | 153.6 | 31.068 | 9.29 | 100.3 | 65 | 5.1918 | 8.945
YAD169B | 2016-08-30 21:00 | 0.725 | 10.4445 | 138 | 30.924 | 9.24 | 98.7 | 64 | 5.3718 | 8.945
YAD169B | 2016-08-30 22:00 | 0.729 | 9.8245 | 129.6 | 30.885 | 9.19 | 98.3 | 64 | 5.5318 | 8.945
YAD169B | 2016-08-30 23:00 | 0.734 | 9.9745 | 131.6 | 30.879 | 9.18 | 98 | 64 | 5.7618 | 8.945
YAD169B | 2016-08-31 | 0.735 | 9.3445 | 123.5 | 31.018 | 9.14 | 98.3 | 64 | 5.6218 | 8.945
YAD169B | 2016-08-31 01:00 | 0.733 | 7.6536 | 99.4 | 30.465 | 8.9 | 97.8 | 64 | 5.6805 | 8.935
YAD169B | 2016-08-31 02:00 | 0.732 | 6.7536 | 86.8 | 30.059 | 8.68 | 96.8 | 63 | 5.3105 | 8.935
YAD169B | 2016-08-31 03:00 | 0.733 | 6.0636 | 77.4 | 29.865 | 8.43 | 98.4 | 64 | 5.1305 | 8.93
YAD169B | 2016-08-31 04:00 | 0.73 | 5.1636 | 65.3 | 29.744 | 8.17 | 100.6 | 65 | 4.8305 | 8.93
YAD169B | 2016-08-31 05:00 | 0.725 | 4.5136 | 56.7 | 29.7 | 7.81 | 99.5 | 65 | 4.5405 | 8.93
YAD169B | 2016-08-31 06:00 | 0.725 | 4.5436 | 57 | 29.641 | 7.66 | 98.8 | 64 | 4.4005 | 8.93
YAD169B | 2016-08-31 07:00 | 0.725 | 4.4636 | 56 | 29.595 | 7.69 | 98.4 | 64 | 4.2105 | 8.93
YAD169B | 2016-08-31 08:00 | 0.727 | 5.4636 | 69.2 | 29.577 | 7.9 | 97.1 | 63 | 4.2105 | 8.93
YAD169B | 2016-08-31 09:00 | 0.727 | 6.1036 | 77.5 | 29.647 | 8.19 | 96.7 | 63 | 4.3405 | 8.93
YAD169B | 2016-08-31 10:00 | 0.729 | 7.8836 | 101.3 | 29.818 | 8.75 | 97 | 63 | 5.5605 | 8.92
YAD169B | 2016-08-31 11:00 | 0.728 | 8.2136 | 105.7 | 29.851 | 8.81 | 97.5 | 63 | 5.9605 | 8.91
YAD169B | 2016-08-31 12:00 | 0.722 | 9.9436 | 129.1 | 30.091 | 9.09 | 98 | 64 | 6.5705 | 8.91
YAD169B | 2016-08-31 13:00 | 0.717 | 9.3636 | 121.3 | 30.052 | 8.95 | 97.8 | 64 | 5.8205 | 8.91
YAD169B | 2016-08-31 14:00 | 0.707 | 8.9936 | 115.9 | 29.853 | 8.87 | 98.1 | 64 | 4.4805 | 8.905
YAD169B | 2016-08-31 15:00 | 0.697 | 9.9336 | 128.7 | 29.997 | 9.02 | 98.2 | 64 | 4.6805 | 8.905
YAD169B | 2016-08-31 16:00 | 0.69 | 12.1336 | 158.8 | 30.359 | 9.28 | 100.4 | 65 | 5.5005 | 8.905
YAD169B | 2016-08-31 17:00 | 0.691 | 15.0536 | 201.5 | 31.45 | 9.49 | 104.2 | 68 | 5.6105 | 8.905
YAD169B | 2016-08-31 18:00 | 0.694 | 13.2836 | 179.5 | 32.14 | 9.41 | 103.4 | 67 | 4.7205 | 8.905
YAD169B | 2016-08-31 19:00 | 0.695 | 12.5936 | 168.3 | 31.522 | 9.35 | 101.8 | 66 | 5.0205 | 8.905
YAD169B | 2016-08-31 20:00 | 0.693 | 12.1736 | 161.6 | 31.185 | 9.33 | 101.5 | 66 | 5.4905 | 8.905
YAD169B | 2016-08-31 21:00 | 0.696 | 10.5836 | 138.7 | 30.608 | 9.14 | 99.3 | 65 | 5.5205 | 8.905
YAD169B | 2016-08-31 22:00 | 0.702 | 7.7836 | 100.2 | 29.935 | 8.52 | 98.2 | 64 | 4.8805 | 8.9
YAD169B | 2016-08-31 23:00 | 0.698 | 6.7036 | 85.7 | 29.752 | 8.04 | 97.8 | 64 | 4.5905 | 8.9
YAD169B | 2016-09-01 | 0.703 | 6.3036 | 80.1 | 29.616 | 7.83 | 97.8 | 64 | 4.4805 | 8.895
YAD169B | 2016-09-01 01:00 | 0.705 | 9.1427 | 117.7 | 29.901 | 8.97 | 98.3 | 64 | 5.2391 | 8.895
YAD169B | 2016-09-01 02:00 | 0.698 | 9.0927 | 117 | 29.867 | 8.98 | 98 | 64 | 5.3191 | 8.895
YAD169B | 2016-09-01 03:00 | 0.694 | 8.0327 | 102.8 | 29.76 | 8.78 | 98.2 | 64 | 5.2091 | 8.885
YAD169B | 2016-09-01 04:00 | 0.686 | 7.4527 | 95 | 29.643 | 8.58 | 98 | 64 | 4.8891 | 8.885
YAD169B | 2016-09-01 05:00 | 0.685 | 7.0427 | 89.6 | 29.628 | 8.39 | 98 | 64 | 4.7891 | 8.88
YAD169B | 2016-09-01 06:00 | 0.685 | 7.3827 | 93.9 | 29.595 | 8.51 | 97.4 | 63 | 4.7691 | 8.88
YAD169B | 2016-09-01 07:00 | 0.689 | 7.7827 | 99.2 | 29.622 | 8.66 | 97.6 | 63 | 4.7291 | 8.88
YAD169B | 2016-09-01 08:00 | 0.691 | 7.4327 | 94.6 | 29.593 | 8.55 | 97.7 | 64 | 4.5291 | 8.88
YAD169B | 2016-09-01 09:00 | 0.691 | 7.9127 | 100.9 | 29.622 | 8.67 | 97.6 | 63 | 4.3391 | 8.875
YAD169B | 2016-09-01 10:00 | 0.701 | 8.6527 | 111 | 29.767 | 8.85 | 98 | 64 | 5.1691 | 8.865
YAD169B | 2016-09-01 11:00 | 0.697 | 10.1927 | 132.2 | 30.179 | 9.15 | 99.9 | 65 | 5.2891 | 8.865
YAD169B | 2016-09-01 12:00 | 0.695 | 11.0127 | 143.9 | 30.516 | 9.26 | 100.8 | 65 | 5.0391 | 8.865
YAD169B | 2016-09-01 13:00 | 0.687 | 11.8227 | 155 | 30.619 | 9.33 | 101.7 | 66 | 5.8991 | 8.865
YAD169B | 2016-09-01 14:00 | 0.679 | 12.4027 | 163.8 | 31.02 | 9.37 | 103.2 | 67 | 5.3891 | 8.865
YAD169B | 2016-09-01 15:00 | 0.676 | 12.7127 | 169 | 31.334 | 9.39 | 104.1 | 68 | 4.9491 | 8.865
YAD169B | 2016-09-01 16:00 | 0.704 | 11.5527 | 152.2 | 30.953 | 9.32 | 101.9 | 66 | 5.1991 | 8.865
YAD169B | 2016-09-01 17:00 | 0.706 | 8.7627 | 112.8 | 29.966 | 8.89 | 98 | 64 | 4.3791 | 8.865
YAD169B | 2016-09-01 18:00 | 0.7 | 8.0927 | 103.7 | 29.84 | 8.74 | 97.8 | 64 | 4.0791 | 8.855
YAD169B | 2016-09-01 19:00 | 0.71 | 7.7927 | 99.6 | 29.796 | 8.67 | 97.6 | 63 | 4.5191 | 8.835
YAD169B | 2016-09-01 20:00 | 0.717 | 8.8527 | 114 | 29.968 | 9.01 | 98 | 64 | 5.2891 | 8.835
YAD169B | 2016-09-01 21:00 | 0.714 | 8.7727 | 113 | 29.959 | 8.99 | 98.5 | 64 | 5.1791 | 8.835
YAD169B | 2016-09-01 22:00 | 0.72 | 8.0327 | 103 | 29.865 | 8.87 | 98.2 | 64 | 5.2291 | 8.835
YAD169B | 2016-09-01 23:00 | 0.724 | 7.8927 | 101 | 29.784 | 8.87 | 98 | 64 | 5.3691 | 8.835
YAD169B | 2016-09-02 | 0.726 | 7.1318 | 90.4 | 29.728 | 8.77 | 98 | 64 | 5.6077 | 8.835
YAD169B | 2016-09-02 01:00 | 0.721 | 6.5218 | 82.5 | 29.705 | 8.74 | 98.3 | 64 | 5.9677 | 8.835
YAD169B | 2016-09-02 02:00 | 0.718 | 6.8618 | 86.8 | 29.617 | 8.54 | 97.7 | 63 | 5.4777 | 8.835
YAD169B | 2016-09-02 03:00 | 0.719 | 6.6518 | 83.9 | 29.573 | 8.39 | 97.8 | 64 | 5.4077 | 8.835
YAD169B | 2016-09-02 04:00 | 0.718 | 6.4418 | 81 | 29.529 | 8.25 | 98 | 64 | 5.2777 | 8.835
YAD169B | 2016-09-02 05:00 | 0.72 | 5.7218 | 71.6 | 29.481 | 8.05 | 98.4 | 64 | 5.4877 | 8.835
YAD169B | 2016-09-02 06:00 | 0.724 | 5.8118 | 72.8 | 29.435 | 7.79 | 98.4 | 64 | 4.0877 | 8.835
YAD169B | 2016-09-02 07:00 | 0.723 | 5.7218 | 71.4 | 29.38 | 7.68 | 98.6 | 64 | 3.9777 | 8.835
YAD169B | 2016-09-02 08:00 | 0.726 | 5.7318 | 71.5 | 29.319 | 7.67 | 98.5 | 64 | 3.5877 | 8.835
YAD169B | 2016-09-02 09:00 | 0.723 | 5.5918 | 69.6 | 29.287 | 7.58 | 98.7 | 64 | 3.2877 | 8.835
YAD169B | 2016-09-02 10:00 | 0.727 | 5.4618 | 67.9 | 29.246 | 7.52 | 99 | 64 | 3.1377 | 8.835
YAD169B | 2016-09-02 11:00 | 0.728 | 5.2818 | 65.5 | 29.194 | 7.45 | 99.3 | 65 | 2.9877 | 8.835
YAD169B | 2016-09-02 12:00 | 0.722 | 5.2118 | 64.6 | 29.138 | 7.43 | 99.6 | 65 | 2.9377 | 8.815
YAD169B | 2016-09-02 13:00 | 0.724 | 5.0618 | 62.6 | 29.105 | 7.38 | 100 | 65 | 2.7877 | 8.81
YAD169B | 2016-09-02 14:00 | 0.712 | 4.7318 | 58.1 | 29.051 | 7.3 | 100.4 | 65 | 2.5877 | 8.81
YAD169B | 2016-09-02 15:00 | 0.707 | 4.5818 | 56.2 | 29.012 | 7.27 | 100.7 | 65 | 2.4677 | 8.805
YAD169B | 2016-09-02 16:00 | 0.706 | 4.5118 | 55.2 | 28.943 | 7.25 | 100.8 | 65 | 2.3677 | 8.79
YAD169B | 2016-09-02 17:00 | 0.706 | 4.6518 | 56.9 | 28.887 | 7.25 | 100.9 | 66 | 2.4277 | 8.78
YAD169B | 2016-09-02 18:00 | 0.707 | 4.7618 | 58.4 | 28.869 | 7.26 | 101.2 | 66 | 2.4077 | 8.775
YAD169B | 2016-09-02 19:00 | 0.705 | 4.7218 | 57.8 | 28.819 | 7.25 | 101.2 | 66 | 2.2677 | 8.765
YAD169B | 2016-09-02 20:00 | 0.707 | 4.7418 | 58 | 28.759 | 7.27 | 101 | 66 | 2.2877 | 8.755
YAD169B | 2016-09-02 21:00 | 0.71 | 5.1818 | 63.7 | 28.674 | 7.38 | 100.2 | 65 | 2.4177 | 8.745
YAD169B | 2016-09-02 22:00 | 0.718 | 5.1018 | 62.6 | 28.638 | 7.36 | 100.3 | 65 | 2.3477 | 8.74
YAD169B | 2016-09-02 23:00 | 0.724 | 4.9418 | 60.4 | 28.564 | 7.31 | 100.8 | 65 | 2.2877 | 8.74
YAD169B | 2016-09-03 | 0.727 | 4.6709 | 56.4 | 28.499 | 7.25 | 101.3 | 66 | 2.2164 | 8.715
YAD169B | 2016-09-03 01:00 | 0.731 | 4.7509 | 57.4 | 28.351 | 7.27 | 100.6 | 65 | 2.2064 | 8.685
YAD169B | 2016-09-03 02:00 | 0.732 | 4.6209 | 55.7 | 28.381 | 7.28 | 100.4 | 65 | 2.2364 | 8.675
YAD169B | 2016-09-03 03:00 | 0.73 | 4.1909 | 50.1 | 28.257 | 7.2 | 98.9 | 64 | 2.0164 | 8.67
YAD169B | 2016-09-03 04:00 | 0.736 | 4.1209 | 49.1 | 28.251 | 7.19 | 98.9 | 64 | 1.9864 | 8.665
YAD169B | 2016-09-03 05:00 | 0.742 | 4.4309 | 53.1 | 28.234 | 7.24 | 98.7 | 64 | 1.9864 | 8.665
YAD169B | 2016-09-03 06:00 | 0.743 | 4.4409 | 53.2 | 28.165 | 7.23 | 99 | 64 | 2.0464 | 8.665
YAD169B | 2016-09-03 07:00 | 0.752 | 4.1609 | 49.6 | 28.139 | 7.19 | 99.4 | 65 | 1.8764 | 8.665
YAD169B | 2016-09-03 08:00 | 0.755 | 4.0209 | 47.7 | 28.089 | 7.18 | 99.3 | 65 | 1.8564 | 8.665
YAD169B | 2016-09-03 09:00 | 0.761 | 4.0709 | 48.3 | 28.043 | 7.18 | 99.1 | 64 | 1.8764 | 8.665
YAD169B | 2016-09-03 10:00 | 0.77 | 4.2509 | 50.6 | 28.061 | 7.21 | 99 | 64 | 1.8964 | 8.665
YAD169B | 2016-09-03 11:00 | 0.767 | 4.3209 | 51.6 | 28.098 | 7.21 | 99.3 | 65 | 1.8764 | 8.62
YAD169B | 2016-09-03 12:00 | 0.77 | 4.5509 | 54.6 | 28.138 | 7.23 | 99.8 | 65 | 1.8564 | 8.565
YAD169B | 2016-09-03 13:00 | 0.765 | 5.6009 | 68.4 | 28.388 | 7.41 | 99.7 | 65 | 2.2564 | 8.545
YAD169B | 2016-09-03 14:00 | 0.767 | 5.7909 | 70.9 | 28.547 | 7.45 | 98.9 | 64 | 2.2864 | 8.53
YAD169B | 2016-09-03 15:00 | 0.769 | 5.9109 | 72.6 | 28.641 | 7.48 | 98.2 | 64 | 2.3764 | 8.515
YAD169B | 2016-09-03 16:00 | 0.773 | 5.9509 | 73 | 28.556 | 7.49 | 98.4 | 64 | 2.4364 | 8.47
YAD169B | 2016-09-03 17:00 | 0.771 | 5.8509 | 71.7 | 28.506 | 7.46 | 98.8 | 64 | 2.4064 | 8.41
YAD169B | 2016-09-03 18:00 | 0.773 | 5.8809 | 72 | 28.465 | 7.46 | 98.9 | 64 | 2.3364 | 8.39
YAD169B | 2016-09-03 19:00 | 0.776 | 5.7709 | 70.5 | 28.402 | 7.44 | 99.1 | 64 | 2.3564 | 8.32
YAD169B | 2016-09-03 20:00 | 0.779 | 5.6909 | 69.4 | 28.338 | 7.42 | 99.3 | 65 | 2.4164 | 8.22
YAD169B | 2016-09-03 21:00 | 0.791 | 5.6309 | 68.6 | 28.227 | 7.4 | 99.4 | 65 | 2.3964 | 8.18
YAD169B | 2016-09-03 22:00 | 0.801 | 5.4809 | 66.5 | 28.135 | 7.37 | 99.5 | 65 | 2.3064 | 8.11
YAD169B | 2016-09-03 23:00 | 0.802 | 5.3009 | 64.1 | 28.032 | 7.34 | 99.8 | 65 | 2.2864 | 8.045
YAD169B | 2016-09-04 | 0.8 | 5.2 | 62.4 | 27.987 | 7.33 | 100.1 | 65 | 2.365 | 7.97
YAD169B | 2016-09-04 01:00 | 0.802 | 5.13 | 61.5 | 27.951 | 7.33 | 100.1 | 65 | 2.435 | 7.865
YAD169B | 2016-09-04 02:00 | 0.802 | 5.18 | 62.1 | 27.921 | 7.33 | 99.9 | 65 | 2.445 | 7.82
YAD169B | 2016-09-04 03:00 | 0.805 | 5.26 | 63 | 27.898 | 7.34 | 100 | 65 | 2.565 | 7.8
YAD169B | 2016-09-04 04:00 | 0.807 | 5.28 | 63.2 | 27.86 | 7.33 | 99.8 | 65 | 2.485 | 7.74
YAD169B | 2016-09-04 05:00 | 0.808 | 5.12 | 61.2 | 27.852 | 7.31 | 100.1 | 65 | 2.435 | 7.685
YAD169B | 2016-09-04 06:00 | 0.813 | 5.04 | 60.1 | 27.792 | 7.3 | 100.2 | 65 | 2.435 | 7.685
YAD169B | 2016-09-04 07:00 | 0.819 | 5.04 | 60 | 27.78 | 7.29 | 100.1 | 65 | 2.255 | 7.675
YAD169B | 2016-09-04 08:00 | 0.825 | 5.08 | 60.6 | 27.736 | 7.3 | 100.2 | 65 | 2.175 | 7.625
YAD169B | 2016-09-04 09:00 | 0.827 | 5.24 | 62.6 | 27.729 | 7.32 | 100.2 | 65 | 2.215 | 7.55
YAD169B | 2016-09-04 10:00 | 0.829 | 5.57 | 66.8 | 27.778 | 7.37 | 100.2 | 65 | 2.335 | 7.505
YAD169B | 2016-09-04 11:00 | 0.829 | 6.02 | 72.8 | 27.961 | 7.46 | 100.1 | 65 | 2.665 | 7.485
YAD169B | 2016-09-04 12:00 | 0.827 | 6.48 | 79 | 28.195 | 7.58 | 100.2 | 65 | 2.905 | 7.485
YAD169B | 2016-09-04 13:00 | 0.818 | 6.74 | 82.5 | 28.314 | 7.66 | 100 | 65 | 2.985 | 7.485
YAD169B | 2016-09-04 14:00 | 0.816 | 7.03 | 86.5 | 28.489 | 7.75 | 99.9 | 65 | 3.275 | 7.485
YAD169B | 2016-09-04 15:00 | 0.808 | 7.18 | 89.2 | 28.933 | 7.89 | 100.1 | 65 | 3.205 | 7.485
YAD169B | 2016-09-04 16:00 | 0.803 | 7.37 | 91.6 | 28.953 | 7.92 | 99.9 | 65 | 3.175 | 7.485
YAD169B | 2016-09-04 17:00 | 0.805 | 7.46 | 92.6 | 28.9 | 7.95 | 99.9 | 65 | 3.145 | 7.485
YAD169B | 2016-09-04 18:00 | 0.801 | 7.3 | 90.1 | 28.605 | 7.85 | 99.8 | 65 | 3.015 | 7.485
YAD169B | 2016-09-04 19:00 | 0.805 | 6.81 | 83.4 | 28.277 | 7.68 | 99.6 | 65 | 2.765 | 7.485
YAD169B | 2016-09-04 20:00 | 0.804 | 6.61 | 80.5 | 28.151 | 7.62 | 99.5 | 65 | 2.855 | 7.485
YAD169B | 2016-09-04 21:00 | 0.813 | 6.36 | 77.2 | 28.1 | 7.55 | 99.6 | 65 | 2.895 | 7.485
YAD169B | 2016-09-04 22:00 | 0.818 | 6.16 | 74.6 | 28.027 | 7.51 | 99.6 | 65 | 2.885 | 7.485
YAD169B | 2016-09-04 23:00 | 0.822 | 5.63 | 67.8 | 27.941 | 7.4 | 99.8 | 65 | 2.715 | 7.47
YAD169B | 2016-09-05 | 0.824 | 5.8491 | 70.2 | 27.95 | 7.46 | 99.8 | 65 | 3.0436 | 7.46
YAD169B | 2016-09-05 01:00 | 0.823 | 6.1391 | 73.9 | 27.941 | 7.49 | 99.4 | 65 | 2.9036 | 7.46
YAD169B | 2016-09-05 02:00 | 0.823 | 6.2191 | 74.8 | 27.93 | 7.52 | 99.6 | 65 | 3.0936 | 7.46
YAD169B | 2016-09-05 03:00 | 0.823 | 6.3991 | 77.2 | 27.899 | 7.55 | 99.4 | 65 | 3.4436 | 7.46
YAD169B | 2016-09-05 04:00 | 0.825 | 6.1891 | 74.4 | 27.859 | 7.51 | 99.4 | 65 | 3.3736 | 7.46
YAD169B | 2016-09-05 05:00 | 0.824 | 6.5491 | 79 | 27.829 | 7.6 | 99.2 | 64 | 3.6136 | 7.46
YAD169B | 2016-09-05 06:00 | 0.829 | 6.2291 | 74.8 | 27.797 | 7.53 | 99.5 | 65 | 3.6336 | 7.46
YAD169B | 2016-09-05 07:00 | 0.83 | 6.1691 | 74 | 27.734 | 7.48 | 99.5 | 65 | 3.1636 | 7.46
YAD169B | 2016-09-05 08:00 | 0.832 | 5.9791 | 71.5 | 27.69 | 7.46 | 99.7 | 65 | 3.1336 | 7.46
YAD169B | 2016-09-05 09:00 | 0.836 | 6.0391 | 72.3 | 27.699 | 7.46 | 99.6 | 65 | 3.2036 | 7.46
YAD169B | 2016-09-05 10:00 | 0.839 | 6.7891 | 82 | 27.812 | 7.64 | 99.5 | 65 | 3.7636 | 7.46
YAD169B | 2016-09-05 11:00 | 0.839 | 8.0891 | 98.8 | 27.944 | 8.21 | 99.2 | 64 | 5.6936 | 7.46
YAD169B | 2016-09-05 12:00 | 0.835 | 8.4391 | 103.4 | 28.031 | 8.35 | 99.3 | 65 | 5.9736 | 7.46
YAD169B | 2016-09-05 13:00 | 0.832 | 9.0191 | 111.2 | 28.234 | 8.58 | 99.6 | 65 | 6.3336 | 7.46
YAD169B | 2016-09-05 14:00 | 0.822 | 8.6191 | 106.4 | 28.377 | 8.43 | 99.6 | 65 | 5.2836 | 7.46
YAD169B | 2016-09-05 15:00 | 0.811 | 7.8591 | 96.1 | 28.08 | 8.11 | 99.4 | 65 | 4.2336 | 7.46
YAD169B | 2016-09-05 16:00 | 0.804 | 9.0091 | 111.7 | 28.512 | 8.56 | 99.7 | 65 | 4.9336 | 7.46
YAD169B | 2016-09-05 17:00 | 0.8 | 9.9391 | 124.4 | 28.835 | 8.81 | 100 | 65 | 5.1536 | 7.46
YAD169B | 2016-09-05 18:00 | 0.799 | 10.8791 | 137.5 | 29.27 | 8.97 | 100.6 | 65 | 5.3436 | 7.46
YAD169B | 2016-09-05 19:00 | 0.798 | 10.2091 | 128 | 28.877 | 8.87 | 100.1 | 65 | 4.9336 | 7.46
YAD169B | 2016-09-05 20:00 | 0.801 | 9.9791 | 124.9 | 28.859 | 8.82 | 100.1 | 65 | 4.8236 | 7.46
YAD169B | 2016-09-05 21:00 | 0.807 | 9.4991 | 118.6 | 28.788 | 8.69 | 99.9 | 65 | 5.1336 | 7.46
YAD169B | 2016-09-05 22:00 | 0.811 | 9.5191 | 118.6 | 28.674 | 8.69 | 99.6 | 65 | 5.8136 | 7.46
YAD169B | 2016-09-05 23:00 | 0.812 | 9.4491 | 117.3 | 28.528 | 8.65 | 99.7 | 65 | 5.9436 | 7.46
YAD169B | 2016-09-06 | 0.811 | 8.9182 | 109.9 | 28.356 | 8.44 | 99.7 | 65 | 6.4023 | 7.46
YAD169B | 2016-09-06 01:00 | 0.807 | 8.3582 | 102.4 | 28.225 | 8.16 | 99.1 | 64 | 8.8823 | 7.46
YAD169B | 2016-09-06 02:00 | 0.802 | 8.3582 | 102.2 | 28.125 | 8.14 | 99.6 | 65 | 9.6423 | 7.46
YAD169B | 2016-09-06 03:00 | 0.8 | 7.8282 | 95.4 | 28.083 | 7.96 | 99.9 | 65 | 10.1223 | 7.46
YAD169B | 2016-09-06 04:00 | 0.798 | 7.1582 | 86.7 | 28.015 | 7.83 | 99.1 | 64 | 10.2523 | 7.46
YAD169B | 2016-09-06 05:00 | 0.799 | 6.9582 | 83.9 | 27.93 | 7.72 | 99 | 64 | 8.0023 | 7.46
YAD169B | 2016-09-06 06:00 | 0.8 | 6.7982 | 81.9 | 27.886 | 7.58 | 98.9 | 64 | 6.8323 | 7.46
YAD169B | 2016-09-06 07:00 | 0.804 | 6.5782 | 78.9 | 27.816 | 7.54 | 98.5 | 64 | 6.4923 | 7.46
YAD169B | 2016-09-06 08:00 | 0.809 | 6.5982 | 79.2 | 27.805 | 7.54 | 98.2 | 64 | 5.7723 | 7.46
YAD169B | 2016-09-06 09:00 | 0.813 | 6.5882 | 79 | 27.759 | 7.56 | 98.3 | 64 | 4.3323 | 7.46
YAD169B | 2016-09-06 10:00 | 0.815 | 7.0782 | 85.4 | 27.848 | 7.7 | 98.2 | 64 | 4.5523 | 7.46
YAD169B | 2016-09-06 11:00 | 0.817 | 7.7082 | 93.5 | 27.904 | 7.96 | 98.2 | 64 | 5.0023 | 7.46
YAD169B | 2016-09-06 12:00 | 0.818 | 8.5482 | 104.6 | 28.085 | 8.38 | 98 | 64 | 5.3323 | 7.46
YAD169B | 2016-09-06 13:00 | 0.811 | 9.1582 | 113.3 | 28.543 | 8.62 | 98.3 | 64 | 5.2523 | 7.47
YAD169B | 2016-09-06 14:00 | 0.805 | 10.3382 | 129.2 | 28.854 | 8.88 | 99.3 | 65 | 6.1223 | 7.48
YAD169B | 2016-09-06 15:00 | 0.801 | 10.3982 | 129.3 | 28.541 | 8.9 | 99.2 | 64 | 6.0423 | 7.485
YAD169B | 2016-09-06 16:00 | 0.797 | 11.3582 | 143.1 | 29.125 | 9.07 | 99.9 | 65 | 6.1423 | 7.49
YAD169B | 2016-09-06 17:00 | 0.79 | 12.4182 | 158.2 | 29.602 | 9.2 | 101.1 | 66 | 6.7323 | 7.5
YAD169B | 2016-09-06 18:00 | 0.786 | 12.7182 | 162.6 | 29.744 | 9.26 | 101.5 | 66 | 6.1923 | 7.51
YAD169B | 2016-09-06 19:00 | 0.783 | 13.4382 | 172.4 | 29.857 | 9.32 | 102.4 | 67 | 6.2223 | 7.515
YAD169B | 2016-09-06 20:00 | 0.783 | 11.6882 | 148.3 | 29.464 | 9.07 | 100.8 | 66 | 5.9223 | 7.525
YAD169B | 2016-09-06 21:00 | 0.787 | 10.8782 | 137.1 | 29.232 | 8.95 | 100.4 | 65 | 5.9623 | 7.535
YAD169B | 2016-09-06 22:00 | 0.791 | 10.7082 | 134.1 | 28.931 | 8.93 | 100.1 | 65 | 6.6723 | 7.54
YAD169B | 2016-09-06 23:00 | 0.793 | 10.3682 | 129.3 | 28.764 | 8.83 | 99.7 | 65 | 6.4823 | 7.545
YAD169B | 2016-09-07 | 0.792 | 10.0173 | 124.1 | 28.622 | 8.75 | 99.7 | 65 | 6.4009 | 7.55
YAD169B | 2016-09-07 01:00 | 0.792 | 10.0373 | 123.9 | 28.42 | 8.75 | 99.4 | 65 | 6.4409 | 7.555
YAD169B | 2016-09-07 02:00 | 0.789 | 10.0273 | 123.7 | 28.359 | 8.76 | 99.9 | 65 | 6.0409 | 7.57
YAD169B | 2016-09-07 03:00 | 0.786 | 9.9073 | 121.9 | 28.284 | 8.69 | 99.5 | 65 | 5.8509 | 7.58
YAD169B | 2016-09-07 04:00 | 0.786 | 9.8873 | 121.5 | 28.217 | 8.64 | 99.2 | 64 | 5.8209 | 7.59
YAD169B | 2016-09-07 05:00 | 0.789 | 10.1673 | 125.6 | 28.414 | 8.77 | 99.6 | 65 | 5.9009 | 7.61
YAD169B | 2016-09-07 06:00 | 0.79 | 9.5573 | 117.5 | 28.306 | 8.53 | 99.7 | 65 | 5.6309 | 7.63
YAD169B | 2016-09-07 07:00 | 0.793 | 9.4473 | 115.8 | 28.178 | 8.35 | 99.7 | 65 | 5.8109 | 7.65
YAD169B | 2016-09-07 08:00 | 0.799 | 9.5773 | 117.5 | 28.149 | 8.63 | 98.9 | 64 | 5.1309 | 7.67
YAD169B | 2016-09-07 09:00 | 0.803 | 9.6273 | 118.2 | 28.199 | 8.69 | 99 | 64 | 5.6709 | 7.69
YAD169B | 2016-09-07 10:00 | 0.807 | 9.6873 | 119.2 | 28.303 | 8.73 | 98.9 | 64 | 6.7909 | 7.71
YAD169B | 2016-09-07 11:00 | 0.807 | 10.1173 | 125 | 28.401 | 8.87 | 99 | 64 | 6.8209 | 7.735
YAD169B | 2016-09-07 12:00 | 0.801 | 9.7973 | 120.7 | 28.357 | 8.79 | 98.6 | 64 | 6.1109 | 7.79
YAD169B | 2016-09-07 13:00 | 0.8 | 11.8673 | 149 | 28.982 | 9.14 | 99.6 | 65 | 7.0309 | 7.84
YAD169B | 2016-09-07 14:00 | 0.8 | 12.7273 | 161 | 29.318 | 9.25 | 100.9 | 66 | 7.3209 | 7.87
YAD169B | 2016-09-07 15:00 | 0.785 | 12.8273 | 162.2 | 29.227 | 9.27 | 101 | 66 | 7.2909 | 7.905
YAD169B | 2016-09-07 16:00 | 0.782 | 13.0673 | 165.8 | 29.414 | 9.31 | 101.6 | 66 | 6.6609 | 7.935
YAD169B | 2016-09-07 17:00 | 0.774 | 13.6573 | 174.1 | 29.609 | 9.38 | 102.1 | 66 | 6.1909 | 7.955
YAD169B | 2016-09-07 18:00 | 0.768 | 13.7773 | 175.2 | 29.432 | 9.41 | 102.7 | 67 | 6.2709 | 7.96
YAD169B | 2016-09-07 19:00 | 0.768 | 13.7773 | 174.9 | 29.346 | 9.43 | 103.5 | 67 | 6.1809 | 8.035
YAD169B | 2016-09-07 20:00 | 0.766 | 12.7573 | 160.7 | 29.065 | 9.32 | 102.3 | 66 | 6.4709 | 8.125
YAD169B | 2016-09-07 21:00 | 0.769 | 12.7573 | 161.1 | 29.159 | 9.32 | 102.2 | 66 | 6.4609 | 8.15
YAD169B | 2016-09-07 22:00 | 0.773 | 11.7073 | 146.5 | 28.85 | 9.19 | 101.1 | 66 | 6.5909 | 8.185
YAD169B | 2016-09-07 23:00 | 0.772 | 11.5173 | 143.7 | 28.712 | 9.15 | 101.5 | 66 | 7.3009 | 8.28
YAD169B | 2016-09-08 | 0.772 | 11.2064 | 139.2 | 28.647 | 9.12 | 100.9 | 66 | 6.8195 | 8.35
YAD169B | 2016-09-08 01:00 | 0.769 | 11.0964 | 137.8 | 28.686 | 9.13 | 100.6 | 65 | 6.4595 | 8.365
YAD169B | 2016-09-08 02:00 | 0.764 | 10.8264 | 134.3 | 28.653 | 9.09 | 100.1 | 65 | 6.6895 | 8.405
YAD169B | 2016-09-08 03:00 | 0.761 | 10.6264 | 131.6 | 28.579 | 9.06 | 100 | 65 | 6.6195 | 8.435
YAD169B | 2016-09-08 04:00 | 0.761 | 10.2264 | 126.3 | 28.511 | 9 | 99.3 | 65 | 6.4395 | 8.485
YAD169B | 2016-09-08 05:00 | 0.758 | 10.2664 | 126.8 | 28.514 | 9 | 98.5 | 64 | 6.2695 | 8.545
YAD169B | 2016-09-08 06:00 | 0.76 | 9.9664 | 122.9 | 28.483 | 8.98 | 98.7 | 64 | 6.5295 | 8.57
YAD169B | 2016-09-08 07:00 | 0.766 | 10.3464 | 127.5 | 28.412 | 9.01 | 98.8 | 64 | 6.1195 | 8.6
YAD169B | 2016-09-08 08:00 | 0.769 | 10.1964 | 125.4 | 28.338 | 9 | 99.1 | 64 | 5.5395 | 8.625
YAD169B | 2016-09-08 09:00 | 0.768 | 10.3264 | 127.3 | 28.409 | 9.01 | 98.7 | 64 | 5.7195 | 8.635
YAD169B | 2016-09-08 10:00 | 0.77 | 10.5064 | 129.7 | 28.474 | 9.01 | 98.3 | 64 | 6.4395 | 8.645
YAD169B | 2016-09-08 11:00 | 0.769 | 10.8164 | 133.9 | 28.519 | 9.09 | 98.3 | 64 | 6.2595 | 8.67
YAD169B | 2016-09-08 12:00 | 0.764 | 9.9664 | 122.7 | 28.465 | 8.91 | 97.8 | 64 | 6.0095 | 8.69
YAD169B | 2016-09-08 13:00 | 0.758 | 11.3364 | 140.3 | 28.427 | 9.16 | 99.9 | 65 | 5.5695 | 8.69
YAD169B | 2016-09-08 14:00 | 0.751 | 11.7564 | 145.7 | 28.388 | 9.21 | 100.6 | 65 | 5.5395 | 8.69
YAD169B | 2016-09-08 15:00 | 0.743 | 12.8164 | 160.3 | 28.731 | 9.34 | 100.7 | 65 | 5.4295 | 8.71
YAD169B | 2016-09-08 16:00 | 0.741 | 13.5764 | 170.7 | 28.947 | 9.41 | 101.7 | 66 | 5.6295 | 8.74
YAD169B | 2016-09-08 17:00 | 0.735 | 13.9364 | 175.4 | 28.939 | 9.44 | 101.8 | 66 | 5.6295 | 8.75
YAD169B | 2016-09-08 18:00 | 0.734 | 14.1964 | 182.2 | 30.048 | 9.48 | 101.6 | 66 | 5.9495 | 8.755
YAD169B | 2016-09-08 19:00 | 0.729 | 13.5064 | 171.7 | 29.565 | 9.4 | 100.8 | 66 | 5.7095 | 8.765
YAD169B | 2016-09-08 20:00 | 0.728 | 12.4364 | 156.7 | 29.21 | 9.31 | 98 | 64 | 5.7295 | 8.78
YAD169B | 2016-09-08 21:00 | 0.738 | 11.2164 | 139.8 | 28.846 | 9.13 | 98.4 | 64 | 5.6295 | 8.8
YAD169B | 2016-09-08 22:00 | 0.743 | 10.0864 | 124.3 | 28.446 | 8.96 | 98 | 64 | 5.3395 | 8.815
YAD169B | 2016-09-08 23:00 | 0.742 | 8.4664 | 102.9 | 28.203 | 8.5 | 97.9 | 64 | 5.4995 | 8.815
YAD169B | 2016-09-09 | 0.744 | 8.8855 | 108 | 28.204 | 8.67 | 97.5 | 63 | 5.0882 | 8.815
YAD169B | 2016-09-09 01:00 | 0.745 | 9.0755 | 110.5 | 28.267 | 8.74 | 97.6 | 63 | 5.2782 | 8.815
YAD169B | 2016-09-09 02:00 | 0.745 | 9.1255 | 111.1 | 28.235 | 8.75 | 97.6 | 63 | 5.6582 | 8.815
YAD169B | 2016-09-09 03:00 | 0.742 | 8.4955 | 102.8 | 28.132 | 8.54 | 97.7 | 63 | 5.5282 | 8.815
YAD169B | 2016-09-09 04:00 | 0.739 | 7.7755 | 93.3 | 27.969 | 8.16 | 97.5 | 63 | 5.3382 | 8.815
YAD169B | 2016-09-09 05:00 | 0.744 | 7.5455 | 90.4 | 27.948 | 8.05 | 97.4 | 63 | 5.1482 | 8.815
YAD169B | 2016-09-09 06:00 | 0.747 | 7.5955 | 91 | 27.918 | 8.04 | 98.2 | 64 | 5.3082 | 8.815
YAD169B | 2016-09-09 07:00 | 0.748 | 8.0655 | 97 | 27.906 | 8.34 | 97.5 | 63 | 4.9782 | 8.815
YAD169B | 2016-09-09 08:00 | 0.754 | 8.0955 | 97.3 | 27.881 | 8.36 | 97.5 | 63 | 4.8482 | 8.815
YAD169B | 2016-09-09 09:00 | 0.756 | 8.0055 | 96.1 | 27.87 | 8.3 | 97.4 | 63 | 4.7782 | 8.815
YAD169B | 2016-09-09 10:00 | 0.759 | 8.8055 | 106.5 | 27.952 | 8.62 | 98 | 64 | 5.4382 | 8.815
YAD169B | 2016-09-09 11:00 | 0.76 | 9.0855 | 110.1 | 27.982 | 8.72 | 98.2 | 64 | 5.6682 | 8.815
YAD169B | 2016-09-09 12:00 | 0.759 | 11.0355 | 135.8 | 28.31 | 9.14 | 99.3 | 65 | 6.3382 | 8.825
YAD169B | 2016-09-09 13:00 | 0.754 | 11.9055 | 147.6 | 28.552 | 9.23 | 99.7 | 65 | 6.6282 | 8.85
YAD169B | 2016-09-09 14:00 | 0.746 | 12.7755 | 159.3 | 28.682 | 9.34 | 100.2 | 65 | 6.4582 | 8.87
YAD169B | 2016-09-09 15:00 | 0.736 | 13.4555 | 168.2 | 28.768 | 9.41 | 100.5 | 65 | 6.3782 | 8.875
YAD169B | 2016-09-09 16:00 | 0.731 | 13.9855 | 174.6 | 28.578 | 9.46 | 101.4 | 66 | 7.0582 | 8.89
YAD169B | 2016-09-09 17:00 | 0.728 | 14.5455 | 182 | 28.69 | 9.51 | 101.9 | 66 | 7.3482 | 8.905
YAD169B | 2016-09-09 18:00 | 0.727 | 14.4055 | 180.4 | 28.744 | 9.5 | 101.2 | 66 | 6.9082 | 8.905
YAD169B | 2016-09-09 19:00 | 0.733 | 14.6555 | 185 | 29.135 | 9.54 | 101.9 | 66 | 6.5982 | 8.92
YAD169B | 2016-09-09 20:00 | 0.731 | 14.5055 | 185.3 | 29.867 | 9.58 | 102.2 | 66 | 6.4782 | 8.94
YAD169B | 2016-09-09 21:00 | 0.734 | 13.6455 | 173.5 | 29.733 | 9.5 | 101.5 | 66 | 6.4882 | 8.955
YAD169B | 2016-09-09 22:00 | 0.744 | 13.3055 | 167 | 29.03 | 9.44 | 101.3 | 66 | 7.1082 | 8.97
YAD169B | 2016-09-09 23:00 | 0.748 | 11.5555 | 143.4 | 28.671 | 9.25 | 99.4 | 65 | 6.8282 | 8.99
YAD169B | 2016-09-10 | 0.752 | 9.2945 | 113.1 | 28.336 | 8.86 | 98.5 | 64 | 7.1068 | 8.99
YAD169B | 2016-09-10 01:00 | 0.745 | 7.7745 | 93.3 | 28.136 | 8.25 | 98.1 | 64 | 6.6268 | 8.99
YAD169B | 2016-09-10 02:00 | 0.746 | 6.8545 | 81.2 | 27.959 | 7.76 | 98.1 | 64 | 5.8768 | 8.99
YAD169B | 2016-09-10 03:00 | 0.741 | 6.3245 | 74.3 | 27.836 | 7.6 | 98.3 | 64 | 5.5068 | 8.99
YAD169B | 2016-09-10 04:00 | 0.739 | 6.0345 | 70.5 | 27.773 | 7.51 | 99.1 | 64 | 5.6868 | 8.99
YAD169B | 2016-09-10 05:00 | 0.742 | 6.4245 | 75.4 | 27.732 | 7.61 | 98.7 | 64 | 5.7968 | 8.99
YAD169B | 2016-09-10 06:00 | 0.747 | 6.6445 | 78.2 | 27.709 | 7.66 | 98.5 | 64 | 5.6968 | 8.99
YAD169B | 2016-09-10 07:00 | 0.755 | 6.3645 | 74.6 | 27.655 | 7.58 | 99.1 | 64 | 5.2868 | 8.99
YAD169B | 2016-09-10 08:00 | 0.763 | 8.3445 | 99.7 | 27.705 | 8.59 | 97.8 | 64 | 5.2768 | 8.99
YAD169B | 2016-09-10 09:00 | 0.766 | 8.4345 | 101 | 27.737 | 8.56 | 97.9 | 64 | 4.9668 | 8.99
YAD169B | 2016-09-10 10:00 | 0.77 | 8.4945 | 101.9 | 27.819 | 8.56 | 98.1 | 64 | 5.4568 | 8.99
YAD169B | 2016-09-10 11:00 | 0.767 | 9.2545 | 112 | 28.008 | 8.82 | 98.1 | 64 | 5.5368 | 8.99
YAD169B | 2016-09-10 12:00 | 0.767 | 9.1545 | 110.9 | 28.108 | 8.76 | 98.4 | 64 | 5.0768 | 8.99
YAD169B | 2016-09-10 13:00 | 0.76 | 9.8945 | 120.9 | 28.341 | 8.93 | 99 | 64 | 5.6168 | 8.99
YAD169B | 2016-09-10 14:00 | 0.749 | 10.8445 | 134 | 28.776 | 9.09 | 99.7 | 65 | 5.6168 | 9
YAD169B | 2016-09-10 15:00 | 0.74 | 11.3245 | 141.3 | 29.175 | 9.15 | 100.6 | 65 | 5.5868 | 9
YAD169B | 2016-09-10 16:00 | 0.739 | 11.1145 | 137.7 | 28.863 | 9.16 | 100.3 | 65 | 5.5068 | 9
YAD169B | 2016-09-10 17:00 | 0.738 | 10.1945 | 125.3 | 28.58 | 9.01 | 99.3 | 65 | 5.7268 | 9
YAD169B | 2016-09-10 18:00 | 0.722 | 9.7345 | 118.8 | 28.396 | 8.94 | 99.1 | 64 | 5.4268 | 9
YAD169B | 2016-09-10 19:00 | 0.726 | 8.8845 | 107.5 | 28.131 | 8.7 | 98.5 | 64 | 5.3468 | 8.99
YAD169B | 2016-09-10 20:00 | 0.741 | 8.3445 | 100.3 | 28.001 | 8.57 | 98.2 | 64 | 5.3468 | 8.97
YAD169B | 2016-09-10 21:00 | 0.751 | 8.2145 | 98.6 | 28.02 | 8.51 | 98.2 | 64 | 5.3368 | 8.97
YAD169B | 2016-09-10 22:00 | 0.754 | 10.2245 | 125.1 | 28.331 | 9.11 | 99.3 | 65 | 6.1568 | 8.99
YAD169B | 2016-09-10 23:00 | 0.752 | 9.9045 | 120.8 | 28.247 | 9.06 | 99.1 | 64 | 6.2768 | 9
YAD169B | 2016-09-11 | 0.75 | 9.9136 | 120.5 | 28.257 | 9.1 | 99.4 | 65 | 6.6655 | 9
YAD169B | 2016-09-11 01:00 | 0.749 | 9.8336 | 119.4 | 28.217 | 9.04 | 98.9 | 64 | 7.0355 | 9.005
YAD169B | 2016-09-11 02:00 | 0.748 | 9.6236 | 116.7 | 28.167 | 8.99 | 98.9 | 64 | 6.9355 | 9.005
YAD169B | 2016-09-11 03:00 | 0.746 | 9.3136 | 112.6 | 28.127 | 8.92 | 98.6 | 64 | 7.0855 | 9.005
YAD169B | 2016-09-11 04:00 | 0.741 | 9.3636 | 113.2 | 28.118 | 8.95 | 98.3 | 64 | 7.5555 | 9.005
YAD169B | 2016-09-11 05:00 | 0.741 | 9.1336 | 110.2 | 28.082 | 8.9 | 98.4 | 64 | 7.3955 | 9.005
YAD169B | 2016-09-11 06:00 | 0.746 | 8.7236 | 104.7 | 28.006 | 8.79 | 98.7 | 64 | 8.7855 | 9.005
YAD169B | 2016-09-11 07:00 | 0.751 | 8.8436 | 106.2 | 27.981 | 8.81 | 98.2 | 64 | 8.2355 | 9.005
YAD169B | 2016-09-11 08:00 | 0.759 | 8.6836 | 104.2 | 27.975 | 8.74 | 98.3 | 64 | 7.0455 | 9.005
YAD169B | 2016-09-11 09:00 | 0.765 | 8.6636 | 103.9 | 27.971 | 8.71 | 98.6 | 64 | 7.2855 | 9.005
YAD169B | 2016-09-11 10:00 | 0.774 | 9.1736 | 111 | 28.25 | 8.86 | 97.6 | 63 | 7.1355 | 9.005
YAD169B | 2016-09-11 11:00 | 0.78 | 9.7736 | 119.2 | 28.443 | 8.99 | 97.7 | 63 | 6.5455 | 9.005
YAD169B | 2016-09-11 12:00 | 0.783 | 10.2336 | 125.6 | 28.705 | 9.1 | 98.3 | 64 | 5.9655 | 9.01
YAD169B | 2016-09-11 13:00 | 0.777 | 10.4636 | 129 | 28.925 | 9.13 | 98.6 | 64 | 5.1655 | 9.01
YAD169B | 2016-09-11 14:00 | 0.768 | 10.0936 | 124.6 | 29.047 | 9.02 | 98.3 | 64 | 5.0255 | 9.01
YAD169B | 2016-09-11 15:00 | 0.769 | 10.1536 | 126 | 29.375 | 9.04 | 98.7 | 64 | 5.0255 | 9.01
YAD169B | 2016-09-11 16:00 | 0.762 | 10.7336 | 133 | 29.102 | 9.14 | 99.2 | 65 | 5.4955 | 9.01
YAD169B | 2016-09-11 17:00 | 0.759 | 11.4936 | 144.2 | 29.594 | 9.31 | 100.4 | 65 | 5.6755 | 9.01
YAD169B | 2016-09-11 18:00 | 0.755 | 11.6036 | 144.7 | 29.26 | 9.28 | 100.2 | 65 | 5.6155 | 9.01
YAD169B | 2016-09-11 19:00 | 0.759 | 11.8936 | 148.3 | 29.196 | 9.33 | 100.5 | 65 | 6.4355 | 9.01
YAD169B | 2016-09-11 20:00 | 0.761 | 11.6536 | 144.9 | 29.073 | 9.3 | 100 | 65 | 5.8455 | 9.01
YAD169B | 2016-09-11 21:00 | 0.771 | 11.3736 | 140.9 | 28.944 | 9.27 | 100 | 65 | 6.5455 | 9.01
YAD169B | 2016-09-11 22:00 | 0.772 | 11.0836 | 136.9 | 28.783 | 9.25 | 100.2 | 65 | 6.8055 | 9.01
YAD169B | 2016-09-11 23:00 | 0.775 | 10.5336 | 129.2 | 28.623 | 9.17 | 100.7 | 65 | 6.3855 | 9.01
YAD169B | 2016-09-12 | 0.78 | 10.6627 | 130.2 | 28.469 | 9.16 | 100.8 | 66 | 6.8441 | 9.01
YAD169B | 2016-09-12 01:00 | 0.781 | 9.9427 | 120.8 | 28.388 | 9.04 | 100.9 | 66 | 6.7941 | 9.01
YAD169B | 2016-09-12 02:00 | 0.776 | 9.4827 | 114.6 | 28.251 | 8.95 | 100.5 | 65 | 5.0341 | 9.005
YAD169B | 2016-09-12 03:00 | 0.775 | 9.1227 | 109.8 | 28.16 | 8.85 | 100 | 65 | 5.6841 | 9
YAD169B | 2016-09-12 04:00 | 0.774 | 8.7927 | 105.4 | 28.059 | 8.75 | 100.7 | 65 | 5.5341 | 9
YAD169B | 2016-09-12 05:00 | 0.776 | 8.4527 | 101 | 28.018 | 8.81 | 100.4 | 65 | 6.3641 | 8.995
YAD169B | 2016-09-12 06:00 | 0.784 | 8.9227 | 106.9 | 28.001 | 8.87 | 100.9 | 66 | 5.5241 | 8.995
YAD169B | 2016-09-12 07:00 | 0.788 | 8.4927 | 101.4 | 27.945 | 8.76 | 100.8 | 66 | 5.0041 | 8.99
YAD169B | 2016-09-12 08:00 | 0.794 | 8.1827 | 97.4 | 27.92 | 8.72 | 100.8 | 66 | 4.9941 | 8.975
YAD169B | 2016-09-12 09:00 | 0.802 | 8.3327 | 99.2 | 27.91 | 8.75 | 100.8 | 66 | 4.5341 | 8.955
YAD169B | 2016-09-12 10:00 | 0.805 | 7.5827 | 89.7 | 27.965 | 8.79 | 100.9 | 66 | 4.5741 | 8.95
YAD169B | 2016-09-12 11:00 | 0.808 | 9.0327 | 108.5 | 28.04 | 8.9 | 100.8 | 66 | 4.7241 | 8.945
YAD169B | 2016-09-12 12:00 | 0.805 | 9.0927 | 109.4 | 28.161 | 8.94 | 100.9 | 66 | 4.4341 | 8.945
YAD169B | 2016-09-12 13:00 | 0.8 | 9.1427 | 110 | 28.118 | 8.96 | 101 | 66 | 4.4041 | 8.945
YAD169B | 2016-09-12 14:00 | 0.795 | 9.2327 | 111.2 | 28.167 | 8.99 | 100.8 | 65 | 4.4841 | 8.945
YAD169B | 2016-09-12 15:00 | 0.791 | 11.0427 | 134.9 | 28.401 | 9.27 | 102.1 | 66 | 5.0441 | 8.945
YAD169B | 2016-09-12 16:00 | 0.786 | 10.6727 | 130.4 | 28.45 | 9.22 | 101.4 | 66 | 5.0241 | 8.945
YAD169B | 2016-09-12 17:00 | 0.786 | 10.6227 | 129.7 | 28.442 | 9.23 | 101.2 | 66 | 5.0841 | 8.945
YAD169B | 2016-09-12 18:00 | 0.784 | 9.9127 | 120.3 | 28.349 | 9.1 | 100.4 | 65 | 5.0641 | 8.945
YAD169B | 2016-09-12 19:00 | 0.783 | 9.5027 | 115 | 28.308 | 9.06 | 100 | 65 | 5.2941 | 8.945
YAD169B | 2016-09-12 20:00 | 0.79 | 9.1227 | 110 | 28.267 | 8.99 | 100.1 | 65 | 5.6141 | 8.945
YAD169B | 2016-09-12 21:00 | 0.794 | 8.7927 | 105.8 | 28.283 | 9.03 | 100.4 | 65 | 5.8541 | 8.945
YAD169B | 2016-09-12 22:00 | 0.798 | 8.3327 | 99.6 | 28.129 | 8.84 | 101.9 | 66 | 5.4841 | 8.94
YAD169B | 2016-09-12 23:00 | 0.798 | 7.2227 | 85.2 | 28 | 8.46 | 102 | 66 | 5.2741 | 8.94
YAD169B | 2016-09-13 | 0.799 | 7.9118 | 93.7 | 27.984 | 8.52 | 100.3 | 65 | 5.2927 | 8.94
YAD169B | 2016-09-13 01:00 | 0.8 | 7.6918 | 90.8 | 27.965 | 8.53 | 100.3 | 65 | 5.3727 | 8.94
YAD169B | 2016-09-13 02:00 | 0.8 | 8.2418 | 97.9 | 28.043 | 8.79 | 99.8 | 65 | 5.5227 | 8.94
YAD169B | 2016-09-13 03:00 | 0.799 | 8.3718 | 99.5 | 27.991 | 8.74 | 99.9 | 65 | 5.1427 | 8.94
YAD169B | 2016-09-13 04:00 | 0.799 | 7.8518 | 92.8 | 27.927 | 8.51 | 100.1 | 65 | 5.2027 | 8.94
YAD169B | 2016-09-13 05:00 | 0.801 | 7.6118 | 89.7 | 27.885 | 8.27 | 100.4 | 65 | 5.3227 | 8.94
YAD169B | 2016-09-13 06:00 | 0.806 | 7.5818 | 89.2 | 27.831 | 8.25 | 100.7 | 65 | 5.2027 | 8.94
YAD169B | 2016-09-13 07:00 | 0.81 | 7.2218 | 84.6 | 27.781 | 8.04 | 100.8 | 66 | 5.0027 | 8.94
YAD169B | 2016-09-13 08:00 | 0.815 | 7.0618 | 82.4 | 27.768 | 7.96 | 100.7 | 65 | 4.9827 | 8.94
YAD169B | 2016-09-13 09:00 | 0.817 | 6.6218 | 76.9 | 27.773 | 7.93 | 100.9 | 66 | 4.9227 | 8.94
YAD169B | 2016-09-13 10:00 | 0.821 | 8.1718 | 96.8 | 27.864 | 8.51 | 99.8 | 65 | 5.2327 | 8.94
YAD169B | 2016-09-13 11:00 | 0.825 | 8.9218 | 106.4 | 27.917 | 8.73 | 99.3 | 65 | 5.2727 | 8.94
YAD169B | 2016-09-13 12:00 | 0.818 | 9.0718 | 108.4 | 27.928 | 8.77 | 99.1 | 64 | 5.9327 | 8.935
YAD169B | 2016-09-13 13:00 | 0.81 | 10.0618 | 121.2 | 28.076 | 8.99 | 99.3 | 65 | 6.3527 | 8.935
YAD169B | 2016-09-13 14:00 | 0.804 | 10.6618 | 129.1 | 28.128 | 9.09 | 99.8 | 65 | 6.1927 | 8.935
YAD169B | 2016-09-13 15:00 | 0.795 | 11.4518 | 139.5 | 28.236 | 9.21 | 99.8 | 65 | 5.8427 | 8.935
YAD169B | 2016-09-13 16:00 | 0.789 | 11.9718 | 146.3 | 28.253 | 9.28 | 100.5 | 65 | 5.8927 | 8.935
YAD169B | 2016-09-13 17:00 | 0.784 | 12.6118 | 156.3 | 28.965 | 9.36 | 100.8 | 65 | 6.2027 | 8.935
YAD169B | 2016-09-13 18:00 | 0.786 | 12.8118 | 158.9 | 28.955 | 9.4 | 102.1 | 66 | 5.8727 | 8.935
YAD169B | 2016-09-13 19:00 | 0.789 | 11.7218 | 143.6 | 28.507 | 9.29 | 101.5 | 66 | 5.3627 | 8.935
YAD169B | 2016-09-13 20:00 | 0.789 | 10.6018 | 128.6 | 28.242 | 9.14 | 101.1 | 66 | 5.4627 | 8.935
YAD169B | 2016-09-13 21:00 | 0.793 | 10.5518 | 128.4 | 28.457 | 9.13 | 101.8 | 66 | 5.6527 | 8.935
YAD169B | 2016-09-13 22:00 | 0.794 | 9.5318 | 114.8 | 28.202 | 8.89 | 100.3 | 65 | 5.4327 | 8.925
YAD169B | 2016-09-13 23:00 | 0.799 | 8.7518 | 104.4 | 27.966 | 8.69 | 99.8 | 65 | 4.9127 | 8.91
YAD169B | 2016-09-14 | 0.8 | 7.9909 | 94 | 27.854 | 8.36 | 99.6 | 65 | 5.1414 | 8.91
YAD169B | 2016-09-14 01:00 | 0.801 | 7.6409 | 89.5 | 27.793 | 8.16 | 99.9 | 65 | 5.2814 | 8.91
YAD169B | 2016-09-14 02:00 | 0.798 | 7.5709 | 88.5 | 27.719 | 8.08 | 100 | 65 | 5.3814 | 8.91
YAD169B | 2016-09-14 03:00 | 0.797 | 7.1209 | 82.6 | 27.678 | 7.94 | 100.6 | 65 | 5.2414 | 8.91
YAD169B | 2016-09-14 04:00 | 0.796 | 7.0609 | 81.9 | 27.667 | 7.86 | 100.7 | 65 | 5.2714 | 8.91
YAD169B | 2016-09-14 05:00 | 0.799 | 6.9809 | 80.9 | 27.653 | 7.85 | 101.7 | 66 | 5.0214 | 8.91
YAD169B | 2016-09-14 06:00 | 0.801 | 6.3809 | 73.3 | 27.627 | 7.85 | 101 | 66 | 4.9914 | 8.91
YAD169B | 2016-09-14 07:00 | 0.802 | 6.7509 | 77.9 | 27.591 | 7.81 | 101.4 | 66 | 4.7214 | 8.91
YAD169B | 2016-09-14 08:00 | 0.806 | 6.8909 | 79.6 | 27.573 | 7.81 | 101.2 | 66 | 4.5114 | 8.91
YAD169B | 2016-09-14 09:00 | 0.805 | 8.3709 | 98.7 | 27.744 | 8.5 | 98.6 | 64 | 4.5114 | 8.91
YAD169B | 2016-09-14 10:00 | 0.807 | 9.0009 | 107.1 | 27.915 | 8.75 | 98.6 | 64 | 5.2514 | 8.91
YAD169B | 2016-09-14 11:00 | 0.805 | 10.2809 | 124.2 | 28.306 | 9.1 | 99.3 | 65 | 5.5414 | 8.925
YAD169B | 2016-09-14 12:00 | 0.799 | 9.9909 | 120 | 28.075 | 9.01 | 99.1 | 64 | 5.8214 | 8.935
YAD169B | 2016-09-14 13:00 | 0.791 | 10.7309 | 129.7 | 28.133 | 9.11 | 99.3 | 65 | 5.8614 | 8.94
YAD169B | 2016-09-14 14:00 | 0.781 | 11.5109 | 140.3 | 28.413 | 9.24 | 99.6 | 65 | 5.7914 | 8.94
YAD169B | 2016-09-14 15:00 | 0.775 | 12.5909 | 156.2 | 29.118 | 9.38 | 102.1 | 66 | 5.8514 | 8.94
YAD169B | 2016-09-14 16:00 | 0.757 | 12.6709 | 158.7 | 29.713 | 9.39 | 101.4 | 66 | 5.8814 | 8.94
YAD169B | 2016-09-14 17:00 | 0.759 | 12.6409 | 158.1 | 29.601 | 9.43 | 102.7 | 67 | 5.6714 | 8.94
YAD169B | 2016-09-14 18:00 | 0.756 | 11.0509 | 135.5 | 28.89 | 9.25 | 101.8 | 66 | 5.2014 | 8.945
YAD169B | 2016-09-14 19:00 | 0.758 | 9.0609 | 108.4 | 28.198 | 8.82 | 101.6 | 66 | 4.5814 | 8.945
YAD169B | 2016-09-14 20:00 | 0.76 | 7.9209 | 93.5 | 28.026 | 8.42 | 102.5 | 67 | 4.5414 | 8.945
YAD169B | 2016-09-14 21:00 | 0.764 | 9.1309 | 109.2 | 28.21 | 8.87 | 103 | 67 | 4.6614 | 8.945
YAD169B | 2016-09-14 22:00 | 0.77 | 8.1009 | 95.9 | 28.131 | 8.51 | 103.2 | 67 | 4.5414 | 8.93
YAD169B | 2016-09-14 23:00 | 0.774 | 7.2609 | 84.7 | 27.854 | 8.01 | 102.8 | 67 | 4.4414 | 8.91
YAD169B | 2016-09-15 | 0.776 | 6.67 | 76.7 | 27.757 | 7.78 | 103.2 | 67 | 4.62 | 8.9
YAD169B | 2016-09-15 01:00 | 0.775 | 5.94 | 67.4 | 27.726 | 7.72 | 102.5 | 67 | 4.47 | 8.895
YAD169B | 2016-09-15 02:00 | 0.779 | 6.46 | 73.9 | 27.706 | 7.73 | 102.2 | 66 | 4.41 | 8.88
YAD169B | 2016-09-15 03:00 | 0.776 | 6.28 | 71.7 | 27.663 | 7.7 | 102.8 | 67 | 4.39 | 8.87
YAD169B | 2016-09-15 04:00 | 0.774 | 5.89 | 66.6 | 27.619 | 7.59 | 103.6 | 67 | 4.45 | 8.865
YAD169B | 2016-09-15 05:00 | 0.771 | 5.42 | 60.6 | 27.591 | 7.65 | 103 | 67 | 4.4 | 8.855
YAD169B | 2016-09-15 06:00 | 0.768 | 5.95 | 67.3 | 27.564 | 7.61 | 103.3 | 67 | 4.3 | 8.855
YAD169B | 2016-09-15 07:00 | 0.772 | 6.27 | 71.4 | 27.582 | 7.67 | 102.7 | 67 | 4.38 | 8.855
YAD169B | 2016-09-15 08:00 | 0.777 | 6.36 | 72.6 | 27.569 | 7.66 | 102.2 | 66 | 4.32 | 8.855
YAD169B | 2016-09-15 09:00 | 0.777 | 6.5 | 74.3 | 27.583 | 7.74 | 101.9 | 66 | 4.08 | 8.855
YAD169B | 2016-09-15 10:00 | 0.784 | 7.07 | 81.7 | 27.634 | 7.92 | 101.7 | 66 | 4.17 | 8.845
YAD169B | 2016-09-15 11:00 | 0.788 | 8.08 | 94.7 | 27.769 | 8.42 | 101.3 | 66 | 4.48 | 8.83
HRL051 | 2016-09-15 13:00 | 0.058 | 7.16 | 93.8 | 29.441 | 9.07 | 79.5 | 52 | 0.7
HRL051 | 2016-09-15 14:00 | 0.05 | 8.22 | 106.1 | 28.578 | 7.39 | 119.2 | 77 | 5.72
HRL051 | 2016-09-15 15:00 | 0.043 | 8.66 | 111.3 | 28.326 | 7.52 | 118.8 | 77 | 7.61
HRL051 | 2016-09-15 16:00 | 0.039 | 9.53 | 123.5 | 28.789 | 7.79 | 119.3 | 78 | 7.46
HRL051 | 2016-09-15 17:00 | 0.037 | 10.16 | 131.9 | 28.864 | 8.21 | 118.5 | 77 | 8.67
HRL051 | 2016-09-15 18:00 | 0.036 | 10.05 | 130.2 | 28.821 | 8.11 | 118.7 | 77 | 10.69
HRL051 | 2016-09-15 19:00 | 0.042 | 10.31 | 133.7 | 28.814 | 8.23 | 118.6 | 77 | 9.22
HRL051 | 2016-09-15 20:00 | 0.049 | 9.56 | 123.2 | 28.492 | 7.82 | 117.8 | 77 | 10.22
HRL051 | 2016-09-15 21:00 | 0.06 | 8.83 | 113.2 | 28.171 | 7.52 | 118.2 | 77 | 8.52
HRL051 | 2016-09-15 22:00 | 0.069 | 8.57 | 109.6 | 28.032 | 7.45 | 118.1 | 77 | 8.08
HRL051 | 2016-09-15 23:00 | 0.073 | 8.14 | 103.6 | 27.766 | 7.35 | 118.3 | 77 | 9.14
HRL051 | 2016-09-16 | 0.076 | 7.84 | 98.8 | 27.375 | 7.29 | 118 | 77 | 9.4095
HRL051 | 2016-09-16 01:00 | 0.076 | 7.47 | 93.7 | 27.096 | 7.22 | 118.1 | 77 | 8.9295
HRL051 | 2016-09-16 02:00 | 0.077 | 7.28 | 91 | 26.969 | 7.2 | 118.5 | 77 | 9.2395
HRL051 | 2016-09-16 03:00 | 0.076 | 7.16 | 89.4 | 26.846 | 7.19 | 118.5 | 77 | 8.3995
HRL051 | 2016-09-16 04:00 | 0.076 | 6.87 | 85.6 | 26.761 | 7.13 | 118.7 | 77 | 7.3395
HRL051 | 2016-09-16 05:00 | 0.079 | 6.69 | 83.2 | 26.687 | 7.09 | 118.9 | 77 | 6.3295
HRL051 | 2016-09-16 06:00 | 0.081 | 6.66 | 82.6 | 26.558 | 7.09 | 119 | 77 | 6.1495
HRL051 | 2016-09-16 07:00 | 0.088 | 6.49 | 80.1 | 26.271 | 7.07 | 118.9 | 77 | 6.3895
HRL051 | 2016-09-16 08:00 | 0.097 | 6.46 | 79.6 | 26.118 | 7.07 | 118.7 | 77 | 7.2195
HRL051 | 2016-09-16 09:00 | 0.1 | 6.62 | 81.6 | 26.112 | 7.09 | 118.8 | 77 | 8.9195
HRL051 | 2016-09-16 10:00 | 0.1 | 7.07 | 87.5 | 26.389 | 7.14 | 118.9 | 77 | 6.5995
HRL051 | 2016-09-16 11:00 | 0.099 | 7.37 | 91.4 | 26.529 | 7.17 | 119.1 | 77 | 6.1495
HRL051 | 2016-09-16 12:00 | 0.095 | 7.83 | 98.1 | 27.009 | 7.28 | 119.3 | 78 | 5.2695
HRL051 | 2016-09-16 13:00 | 0.088 | 8.55 | 109.2 | 28.102 | 7.51 | 119.7 | 78 | 4.7195
HRL051 | 2016-09-16 14:00 | 0.079 | 8.26 | 104.4 | 27.484 | 7.36 | 120.2 | 78 | 5.8395
HRL051 | 2016-09-16 15:00 | 0.072 | 8.92 | 113.7 | 27.979 | 7.56 | 120.8 | 79 | 6.4795
HRL051 | 2016-09-16 16:00 | 0.067 | 8.11 | 104.3 | 28.46 | 7.27 | 121.5 | 79 | 5.9895
HRL051 | 2016-09-16 17:00 | 0.063 | 8.81 | 113.1 | 28.395 | 7.45 | 121 | 79 | 6.4295
HRL051 | 2016-09-16 18:00 | 0.064 | 9.03 | 115.9 | 28.385 | 7.48 | 121 | 79 | 6.7895
HRL051 | 2016-09-16 19:00 | 0.064 | 9.03 | 115 | 27.947 | 7.49 | 120.7 | 78 | 7.0995
HRL051 | 2016-09-16 20:00 | 0.065 | 8.86 | 112.5 | 27.781 | 7.43 | 120.7 | 78 | 6.9795
HRL051 | 2016-09-16 21:00 | 0.072 | 8.36 | 105.6 | 27.517 | 7.3 | 120.8 | 79 | 5.8995
HRL051 | 2016-09-16 22:00 | 0.078 | 8.08 | 101.6 | 27.224 | 7.26 | 120.7 | 78 | 5.7295
HRL051 | 2016-09-16 23:00 | 0.081 | 7.73 | 97 | 27.12 | 7.21 | 121.2 | 79 | 6.2695
HRL051 | 2016-09-17 | 0.081 | 7.75 | 96.9 | 27.057 | 7.2 | 120.9 | 79 | 6.059
HRL051 | 2016-09-17 01:00 | 0.084 | 7.32 | 91.1 | 26.833 | 7.12 | 121.3 | 79 | 5.629
HRL051 | 2016-09-17 02:00 | 0.081 | 7.39 | 91.9 | 26.738 | 7.14 | 121.1 | 79 | 5.749
HRL051 | 2016-09-17 03:00 | 0.082 | 7.24 | 89.9 | 26.7 | 7.13 | 121.4 | 79 | 6.089
HRL051 | 2016-09-17 04:00 | 0.083 | 7.03 | 86.9 | 26.498 | 7.09 | 122 | 79 | 6.209
HRL051 | 2016-09-17 05:00 | 0.082 | 6.84 | 84.2 | 26.289 | 7.06 | 122.3 | 80 | 6.019
HRL051 | 2016-09-17 06:00 | 0.088 | 6.65 | 81.6 | 26.091 | 7.05 | 122.6 | 80 | 5.549
HRL051 | 2016-09-17 07:00 | 0.089 | 6.56 | 80.4 | 26.044 | 7.04 | 122.3 | 80 | 5.799
HRL051 | 2016-09-17 08:00 | 0.092 | 6.48 | 79.5 | 26.029 | 7.03 | 122.5 | 80 | 6.639
HRL051 | 2016-09-17 09:00 | 0.093 | 6.41 | 78.5 | 25.956 | 7.02 | 122.5 | 80 | 7.249
HRL051 | 2016-09-17 10:00 | 0.094 | 6.32 | 77.4 | 25.974 | 7 | 123.2 | 80 | 5.969
HRL051 | 2016-09-17 11:00 | 0.095 | 6.6 | 81.1 | 26.146 | 7.04 | 123.4 | 80 | 4.879
HRL051 | 2016-09-17 12:00 | 0.086 | 6.79 | 84 | 26.496 | 7.06 | 123.8 | 80 | 4.469
HRL051 | 2016-09-17 13:00 | 0.078 | 7.17 | 89.5 | 26.966 | 7.12 | 123.8 | 80 | 4.179
HRL051 | 2016-09-17 14:00 | 0.069 | 7.18 | 91.7 | 28.314 | 7.12 | 124.3 | 81 | 3.539
HRL051 | 2016-09-17 15:00 | 0.061 | 7.91 | 102.2 | 28.893 | 7.24 | 125.3 | 81 | 4.129
HRL051 | 2016-09-17 16:00 | 0.054 | 8.59 | 111.8 | 29.297 | 7.48 | 124.8 | 81 | 4.329
HRL051 | 2016-09-17 17:00 | 0.05 | 9.56 | 123.2 | 28.713 | 7.77 | 124.6 | 81 | 6.769
HRL051 | 2016-09-17 18:00 | 0.046 | 9.4 | 121.2 | 28.731 | 7.86 | 124.6 | 81 | 7.449
HRL051 | 2016-09-17 19:00 | 0.049 | 9.58 | 123.4 | 28.722 | 7.75 | 124.6 | 81 | 7.769
HRL051 | 2016-09-17 20:00 | 0.05 | 8.46 | 107.4 | 27.917 | 7.29 | 124.8 | 81 | 7.779
HRL051 | 2016-09-17 21:00 | 0.054 | 8.36 | 105.9 | 27.774 | 7.29 | 124.4 | 81 | 6.169
HRL051 | 2016-09-17 22:00 | 0.053 | 7.28 | 91.6 | 27.498 | 7.1 | 124.6 | 81 | 5.469
HRL051 | 2016-09-17 23:00 | 0.053 | 6.87 | 86 | 27.182 | 7.06 | 124.3 | 81 | 4.919
HRL051 | 2016-09-18 | 0.053 | 7.02 | 87.5 | 27.064 | 7.07 | 123.7 | 80 | 4.6385
HRL051 | 2016-09-18 01:00 | 0.048 | 6.97 | 86.9 | 27.125 | 7.05 | 124 | 81 | 5.0785
HRL051 | 2016-09-18 02:00 | 0.041 | 6.94 | 86.5 | 27.056 | 7.04 | 123.9 | 81 | 5.1185
HRL051 | 2016-09-18 03:00 | 0.042 | 6.72 | 83.5 | 26.917 | 7.02 | 123.8 | 80 | 5.2785
HRL051 | 2016-09-18 04:00 | 0.036 | 6.55 | 81.2 | 26.787 | 6.98 | 123.9 | 81 | 5.0085
HRL051 | 2016-09-18 05:00 | 0.038 | 6.31 | 77.8 | 26.476 | 6.98 | 123.8 | 80 | 4.7185
HRL051 | 2016-09-18 06:00 | 0.039 | 6.23 | 76.2 | 26.142 | 6.97 | 123.6 | 80 | 4.5585
HRL051 | 2016-09-18 07:00 | 0.044 | 5.96 | 72.8 | 26.089 | 6.94 | 124.2 | 81 | 5.0285
HRL051 | 2016-09-18 08:00 | 0.047 | 5.56 | 67.9 | 26.084 | 6.9 | 123.9 | 81 | 4.6685
HRL051 | 2016-09-18 09:00 | 0.047 | 5.91 | 72 | 25.844 | 6.93 | 123.6 | 80 | 5.1385
HRL051 | 2016-09-18 10:00 | 0.047 | 6.21 | 75.8 | 25.943 | 6.97 | 123.9 | 81 | 5.2985
HRL051 | 2016-09-18 11:00 | 0.049 | 6.69 | 82.3 | 26.372 | 7.05 | 123.9 | 81 | 5.9485
HRL051 | 2016-09-18 12:00 | 0.042 | 7.5 | 93.5 | 27.071 | 7.13 | 124.2 | 81 | 4.9685
HRL051 | 2016-09-18 13:00 | 0.033 | 8.4 | 107.1 | 28.309 | 7.3 | 124.5 | 81 | 4.3485
HRL051 | 2016-09-18 14:00 | 0.024 | 9.61 | 124.5 | 29.16 | 7.62 | 124 | 81 | 5.4385
HRL051 | 2016-09-18 15:00 | 0.012 | 10.04 | 131 | 29.533 | 7.98 | 124.7 | 81 | 5.6485
HRL051 | 2016-09-18 16:00 | 0.005 | 9.34 | 120.3 | 28.848 | 7.65 | 125.2 | 81 | 5.7985
HRL051 | 2016-09-18 17:00 | 0.002 | 10.89 | 140.5 | 28.898 | 8.41 | 125.2 | 81 | 9.4285
HRL051 | 2016-09-18 18:00 | 0.003 | 10.64 | 137.8 | 29.087 | 8.29 | 126.2 | 82 | 12.0585
HRL051 | 2016-09-18 19:00 | 0.005 | 9.94 | 128.3 | 28.933 | 7.87 | 125.7 | 82 | 8.6185
HRL051 | 2016-09-18 20:00 | 0.005 | 11.33 | 147.7 | 29.447 | 8.46 | 124 | 81 | 8.3385
HRL051 | 2016-09-18 21:00 | 0.008 | 9.06 | 117 | 28.959 | 7.46 | 127.1 | 83 | 7.5985
HRL051 | 2016-09-18 22:00 | 0.009 | 8.4 | 108.3 | 28.949 | 7.28 | 126 | 82 | 6.5285
HRL051 | 2016-09-18 23:00 | 0.009 | 8.59 | 110.3 | 28.677 | 7.28 | 125.1 | 81 | 7.9385
HRL051 | 2016-09-19 | 0.007 | 8.1 | 103.3 | 28.432 | 7.19 | 126.4 | 82 | 9.378
HRL051 | 2016-09-19 01:00 | 0.005 | 7.92 | 100.6 | 28.25 | 7.17 | 126.8 | 82 | 9.168
HRL051 | 2016-09-19 02:00 | 0.001 | 7.75 | 98.1 | 28.068 | 7.14 | 126 | 82 | 9.858
HRL051 | 2016-09-19 03:00 | -0.002 | 7.13 | 90.1 | 28.041 | 7.02 | 127.1 | 83 | 10.288
HRL051 | 2016-09-19 04:00 | -0.007 | 6.74 | 84.9 | 27.894 | 6.97 | 127.7 | 83 | 9.068
HRL051 | 2016-09-19 05:00 | -0.006 | 6.61 | 83 | 27.708 | 6.97 | 127.5 | 83 | 6.518
HRL051 | 2016-09-19 06:00 | -0.001 | 6.16 | 77 | 27.523 | 6.92 | 127.7 | 83 | 6.528
HRL051 | 2016-09-19 07:00 | -0.005 | 6.19 | 77.1 | 27.289 | 6.94 | 127.5 | 83 | 5.508
HRL051 | 2016-09-19 08:00 | 0 | 6.1 | 75.8 | 27.133 | 6.95 | 128.2 | 83 | 6.068
HRL051 | 2016-09-19 09:00 | 0.005 | 6.34 | 78.7 | 27.057 | 6.95 | 127.8 | 83 | 7.498
HRL051 | 2016-09-19 10:00 | 0.01 | 6.21 | 76.6 | 26.756 | 6.96 | 127.3 | 83 | 7.218
HRL051 | 2016-09-19 11:00 | 0.012 | 6.4 | 78.7 | 26.607 | 6.99 | 125.7 | 82 | 8.538
HRL051 | 2016-09-19 12:00 | 0.01 | 6.47 | 80.3 | 27.106 | 7 | 125.9 | 82 | 5.348 | 7.17
HRL051 | 2016-09-19 13:00 | 0.01 | 6.19 | 76.4 | 26.796 | 6.97 | 126 | 82 | 3.778 | 7.155
HRL051 | 2016-09-19 14:00 | 0.005 | 6.67 | 82.4 | 26.773 | 7.06 | 125.7 | 82 | 4.168 | 7.14
HRL051 | 2016-09-19 15:00 | -0.004 | 6.71 | 83.2 | 27.002 | 7.06 | 126 | 82 | 3.788 | 7.14
HRL051 | 2016-09-19 16:00 | -0.006 | 7.12 | 88.9 | 27.325 | 7.12 | 126.1 | 82 | 4.298 | 7.135
HRL051 | 2016-09-19 17:00 | -0.011 | 7.11 | 88.7 | 27.318 | 7.12 | 126.1 | 82 | 3.568 | 7.13
HRL051 | 2016-09-19 18:00 | -0.002 | 8.29 | 103.8 | 27.354 | 7.32 | 125 | 81 | 5.718 | 7.13
HRL051 | 2016-09-19 19:00 | 0.004 | 7.18 | 88.9 | 26.877 | 7.13 | 125.5 | 82 | 4.468 | 7.13
HRL051 | 2016-09-19 20:00 | 0.007 | 7.32 | 90.5 | 26.774 | 7.13 | 125 | 81 | 4.908 | 7.13
HRL051 | 2016-09-19 21:00 | 0.011 | 7.08 | 87.3 | 26.649 | 7.1 | 125 | 81 | 5.028 | 7.13
HRL051 | 2016-09-19 22:00 | 0.021 | 6.58 | 80.7 | 26.364 | 7.02 | 124.9 | 81 | 3.798 | 7.125
HRL051 | 2016-09-19 23:00 | 0.028 | 6.98 | 85.9 | 26.51 | 7.1 | 124.9 | 81 | 4.878 | 7.12
HRL051 | 2016-09-20 | 0.029 | 6.8 | 83.2 | 26.368 | 7.07 | 124.7 | 81 | 4.6975 | 7.12
HRL051 | 2016-09-20 01:00 | 0.033 | 6.78 | 82.6 | 26.22 | 7.07 | 124.6 | 81 | 8.8575 | 7.12
HRL051 | 2016-09-20 02:00 | 0.029 | 6.88 | 83.7 | 26.1 | 7.09 | 124.7 | 81 | 7.6175 | 7.12
HRL051 | 2016-09-20 03:00 | 0.028 | 6.68 | 81 | 25.951 | 7.07 | 124.6 | 81 | 5.8275 | 7.11
HRL051 | 2016-09-20 04:00 | 0.029 | 6.54 | 79 | 25.705 | 7.05 | 124.8 | 81 | 7.8675 | 7.1
HRL051 | 2016-09-20 05:00 | 0.029 | 6.49 | 78.1 | 25.543 | 7.05 | 124.8 | 81 | 9.6075 | 7.1
HRL051 | 2016-09-20 06:00 | 0.034 | 6.3 | 75.7 | 25.449 | 7.02 | 125 | 81 | 18.4275 | 7.1
HRL051 | 2016-09-20 07:00 | 0.042 | 6.06 | 72.4 | 25.264 | 6.99 | 125.3 | 81 | 7.1075 | 7.1
HRL051 | 2016-09-20 08:00 | 0.046 | 5.86 | 69.8 | 25.047 | 6.97 | 125.5 | 82 | 4.2675 | 7.1
HRL051 | 2016-09-20 09:00 | 0.05 | 5.82 | 69.3 | 25.036 | 6.95 | 125.4 | 81 | 3.9475 | 7.1
HRL051 | 2016-09-20 10:00 | 0.054 | 5.82 | 69.4 | 25.109 | 6.95 | 125.4 | 82 | 3.2875 | 7.1
HRL051 | 2016-09-20 11:00 | 0.05 | 6.43 | 77.1 | 25.341 | 7.02 | 125.7 | 82 | 3.1875 | 7.095
HRL051 | 2016-09-20 12:00 | 0.045 | 6.58 | 79.2 | 25.533 | 7.04 | 125.9 | 82 | 2.9575 | 7.09
HRL051 | 2016-09-20 13:00 | 0.04 | 6.72 | 81.5 | 25.89 | 7.05 | 125.8 | 82 | 2.6475 | 7.08
HRL051 | 2016-09-20 14:00 | 0.038 | 7.1 | 86.3 | 26.034 | 7.12 | 125.3 | 81 | 3.0175 | 7.08
HRL051 | 2016-09-20 15:00 | 0.034 | 7.38 | 90 | 26.145 | 7.18 | 125.1 | 81 | 3.9275 | 7.08
HRL051 | 2016-09-20 16:00 | 0.029 | 7.44 | 90.9 | 26.196 | 7.19 | 125.2 | 81 | 3.8975 | 7.08
HRL051 | 2016-09-20 17:00 | 0.029 | 7.42 | 90.5 | 26.18 | 7.19 | 124.9 | 81 | 3.8175 | 7.08
HRL051 | 2016-09-20 18:00 | 0.03 | 7.16 | 87 | 26.015 | 7.14 | 124.7 | 81 | 4.0975 | 7.08
HRL051 | 2016-09-20 19:00 | 0.031 | 6.98 | 84.9 | 26.026 | 7.11 | 124.1 | 81 | 4.3275 | 7.08
HRL051 | 2016-09-20 20:00 | 0.031 | 6.84 | 82.9 | 25.875 | 7.08 | 124.2 | 81 | 7.2775 | 7.075
HRL051 | 2016-09-20 21:00 | 0.038 | 6.7 | 81.1 | 25.841 | 7.05 | 123.8 | 80 | 5.5975 | 7.07
HRL051 | 2016-09-20 22:00 | 0.037 | 6.78 | 82.1 | 25.822 | 7.07 | 123.8 | 80 | 3.1475 | 7.07
HRL051 | 2016-09-20 23:00 | 0.035 | 6.7 | 81 | 25.692 | 7.06 | 124.4 | 81 | 4.1175 | 7.07
HRL051 | 2016-09-21 | 0.037 | 6.73 | 81 | 25.638 | 7.07 | 125 | 81 | 8.397 | 7.07
HRL051 | 2016-09-21 01:00 | 0.036 | 6.67 | 80.1 | 25.588 | 7.07 | 125 | 81 | 6.907 | 7.07
HRL051 | 2016-09-21 02:00 | 0.037 | 6.49 | 77.5 | 25.307 | 7.04 | 125.6 | 82 | 5.967 | 7.07
HRL051 | 2016-09-21 03:00 | 0.035 | 6.23 | 74 | 25.071 | 7 | 126.2 | 82 | 14.527 | 7.065
HRL051 | 2016-09-21 04:00 | 0.033 | 6.07 | 71.8 | 24.897 | 6.97 | 126.5 | 82 | 11.577 | 7.06
HRL051 | 2016-09-21 05:00 | 0.03 | 6.01 | 71.1 | 24.771 | 6.95 | 126.8 | 82 | 7.487 | 7.06
HRL051 | 2016-09-21 06:00 | 0.035 | 6.01 | 70.9 | 24.684 | 6.96 | 127 | 83 | 4.687 | 7.06
HRL051 | 2016-09-21 07:00 | 0.03 | 6.09 | 71.7 | 24.632 | 6.97 | 127.1 | 83 | 3.947 | 7.06
HRL051 | 2016-09-21 08:00 | 0.033 | 6.2 | 73 | 24.572 | 6.99 | 127.1 | 83 | 2.297 | 7.06
HRL051 | 2016-09-21 09:00 | 0.031 | 6.17 | 72.5 | 24.426 | 6.99 | 127.1 | 83 | 2.467 | 7.06
HRL051 | 2016-09-21 10:00 | 0.037 | 6.3 | 74.2 | 24.582 | 7 | 127 | 83 | 2.057 | 7.06
HRL051 | 2016-09-21 11:00 | 0.045 | 6.52 | 77.2 | 24.751 | 7.04 | 126.6 | 82 | 2.177 | 7.06
HRL051 | 2016-09-21 12:00 | 0.041 | 6.76 | 79.9 | 24.689 | 7.09 | 126.4 | 82 | 2.717 | 7.065
HRL051 | 2016-09-21 13:00 | 0.039 | 6.91 | 81.8 | 24.758 | 7.12 | 126.5 | 82 | 2.817 | 7.065
HRL051 | 2016-09-21 14:00 | 0.039 | 6.99 | 82.8 | 24.798 | 7.14 | 127.1 | 83 | 3.257 | 7.065
HRL051 | 2016-09-21 15:00 | 0.036 | 7.06 | 83.6 | 24.724 | 7.16 | 126.9 | 82 | 3.127 | 7.065
HRL051 | 2016-09-21 16:00 | 0.034 | 7.23 | 85.8 | 24.83 | 7.2 | 127.3 | 83 | 3.827 | 7.065
HRL051 | 2016-09-21 17:00 | 0.035 | 7.23 | 85.6 | 24.711 | 7.2 | 127.7 | 83 | 4.217 | 7.065
HRL051 | 2016-09-21 18:00 | 0.036 | 7.15 | 84.7 | 24.72 | 7.17 | 126.7 | 82 | 4.427 | 7.065
HRL051 | 2016-09-21 19:00 | 0.04 | 7.07 | 83.9 | 24.834 | 7.16 | 125.1 | 81 | 3.977 | 7.065
HRL051 | 2016-09-21 20:00 | 0.041 | 6.96 | 82.5 | 24.749 | 7.14 | 124.9 | 81 | 4.597 | 7.065
HRL051 | 2016-09-21 21:00 | 0.047 | 6.85 | 81.1 | 24.737 | 7.12 | 124.7 | 81 | 30.737 | 7.065
HRL051 | 2016-09-21 22:00 | 0.05 | 6.87 | 81.2 | 24.647 | 7.13 | 124.5 | 81 | 9.527 | 7.065
HRL051 | 2016-09-21 23:00 | 0.052 | 6.71 | 79.2 | 24.641 | 7.1 | 124.1 | 81 | 9.037 | 7.07
HRL051 | 2016-09-22 | 0.049 | 6.74 | 79.3 | 24.609 | 7.1 | 123.6 | 80 | 25.1365 | 7.07
HRL051 | 2016-09-22 01:00 | 0.046 | 6.64 | 78 | 24.527 | 7.08 | 123.7 | 80 | 5.3365 | 7.07
HRL051 | 2016-09-22 02:00 | 0.043 | 6.55 | 76.8 | 24.426 | 7.06 | 123.6 | 80 | 4.7765 | 7.07
HRL051 | 2016-09-22 03:00 | 0.037 | 6.4 | 74.9 | 24.393 | 7.04 | 123.6 | 80 | 3.6765 | 7.07
HRL051 | 2016-09-22 04:00 | 0.028 | 6.52 | 76.3 | 24.348 | 7.05 | 123.5 | 80 | 16.3865 | 7.07
HRL051 | 2016-09-22 05:00 | 0.03 | 6.56 | 76.7 | 24.286 | 7.06 | 123.7 | 80 | 4.8165 | 7.07
HRL051 | 2016-09-22 06:00 | 0.031 | 6.52 | 76.1 | 24.211 | 7.07 | 123.8 | 80 | 4.6065 | 7.07
HRL051 | 2016-09-22 07:00 | 0.04 | 6.52 | 75.9 | 24.127 | 7.05 | 123 | 80 | 4.6265 | 7.07
HRL051 | 2016-09-22 08:00 | 0.043 | 6.42 | 74.8 | 24.12 | 7.05 | 123.1 | 80 | 2.9865 | 7.07
HRL051 | 2016-09-22 09:00 | 0.038 | 6.51 | 75.9 | 24.164 | 7.06 | 123.4 | 80 | 2.6765 | 7.07
HRL051 | 2016-09-22 10:00 | 0.046 | 6.53 | 76.2 | 24.224 | 7.06 | 123.6 | 80 | 2.5365 | 7.07
HRL051 | 2016-09-22 11:00 | 0.047 | 6.55 | 76.4 | 24.181 | 7.06 | 123.5 | 80 | 2.3765 | 7.07
HRL051 | 2016-09-22 12:00 | 0.044 | 6.72 | 78.7 | 24.347 | 7.08 | 123.7 | 80 | 2.3365 | 7.07
HRL051 | 2016-09-22 13:00 | 0.042 | 6.8 | 80 | 24.53 | 7.1 | 124.1 | 81 | 2.8165 | 7.07
HRL051 | 2016-09-22 14:00 | 0.036 | 6.83 | 80.5 | 24.658 | 7.1 | 124.1 | 81 | 2.9865 | 7.07
HRL051 | 2016-09-22 15:00 | 0.031 | 6.86 | 81.2 | 24.924 | 7.11 | 123.5 | 80 | 2.4765 | 7.07
HRL051 | 2016-09-22 16:00 | 0.026 | 6.91 | 82.1 | 25.165 | 7.1 | 123.3 | 80 | 2.9665 | 7.07
HRL051 | 2016-09-22 17:00 | 0.022 | 6.9 | 82.3 | 25.312 | 7.11 | 123.1 | 80 | 2.2465 | 7.07
HRL051 | 2016-09-22 18:00 | 0.025 | 6.85 | 81.6 | 25.274 | 7.1 | 123.1 | 80 | 2.6065 | 7.07
HRL051 | 2016-09-22 19:00 | 0.029 | 6.78 | 80.6 | 25.141 | 7.07 | 123 | 80 | 2.5265 | 7.07
HRL051 | 2016-09-22 20:00 | 0.027 | 6.64 | 78.7 | 24.992 | 7.07 | 123 | 80 | 3.7665 | 7.07
HRL051 | 2016-09-22 21:00 | 0.027 | 6.47 | 76.5 | 24.932 | 7.05 | 122.7 | 80 | 17.2465 | 7.07
HRL051 | 2016-09-22 22:00 | 0.032 | 6.42 | 75.9 | 24.864 | 7.04 | 122.7 | 80 | 7.9065 | 7.07
HRL051 | 2016-09-22 23:00 | 0.037 | 6.35 | 74.9 | 24.813 | 7.03 | 122.5 | 80 | 23.9265 | 7.065
HRL051 | 2016-09-23 | 0.037 | 6.17 | 72.4 | 24.763 | 6.98 | 122.7 | 80 | 19.606 | 7.06
HRL051 | 2016-09-23 01:00 | 0.037 | 6.14 | 72 | 24.724 | 6.98 | 122.5 | 80 | 27.366 | 7.06
HRL051 | 2016-09-23 02:00 | 0.038 | 6.13 | 71.8 | 24.643 | 6.98 | 122.3 | 79 | 5.736 | 7.06
HRL051 | 2016-09-23 03:00 | 0.037 | 6.17 | 72.2 | 24.573 | 7 | 122.5 | 80 | 2.566 | 7.06
HRL051 | 2016-09-23 04:00 | 0.035 | 5.93 | 69.2 | 24.544 | 6.98 | 122.9 | 80 | 18.636 | 7.06
HRL051 | 2016-09-23 05:00 | 0.033 | 5.91 | 68.9 | 24.433 | 6.96 | 123 | 80 | 26.686 | 7.06
HRL051 | 2016-09-23 06:00 | 0.035 | 5.89 | 68.6 | 24.365 | 6.95 | 123 | 80 | 2.506 | 7.06
HRL051 | 2016-09-23 07:00 | 0.037 | 5.81 | 67.6 | 24.366 | 6.96 | 123.1 | 80 | 7.386 | 7.06
HRL051 | 2016-09-23 08:00 | 0.046 | 5.81 | 67.5 | 24.314 | 6.94 | 123.3 | 80 | 2.586 | 7.06
HRL051 | 2016-09-23 09:00 | 0.046 | 5.7 | 66.1 | 24.257 | 6.95 | 123.3 | 80 | 2.986 | 7.06
HRL051 | 2016-09-23 10:00 | 0.05 | 5.53 | 64.2 | 24.261 | 6.92 | 123.6 | 80 | 2.466 | 7.06
HRL051 | 2016-09-23 11:00 | 0.048 | 5.69 | 66.2 | 24.478 | 6.94 | 123.6 | 80 | 2.996 | 7.06
HRL051 | 2016-09-23 12:00 | 0.044 | 6 | 70.2 | 24.644 | 6.96 | 123.6 | 80 | 2.366 | 7.06
HRL051 | 2016-09-23 13:00 | 0.038 | 6.14 | 72.6 | 25.153 | 6.96 | 123.6 | 80 | 2.216 | 7.06
HRL051 | 2016-09-23 14:00 | 0.031 | 5.94 | 70.5 | 25.458 | 6.95 | 124.1 | 81 | 2.886 | 7.06
HRL051 | 2016-09-23 15:00 | 0.02 | 6.01 | 72.5 | 26.263 | 6.95 | 108 | 70 | 2.116 | 7.06
HRL051 | 2016-09-23 16:00 | 0.016 | 6.21 | 75.9 | 26.983 | 6.97 | 109.6 | 71 | 2.646 | 7.06
HRL051 | 2016-09-23 17:00 | 0.015 | 6.75 | 82.1 | 26.618 | 7.01 | 114.7 | 75 | 3.766 | 7.06
HRL051 | 2016-09-23 18:00 | 0.016 | 6.93 | 84.1 | 26.446 | 7.06 | 119.6 | 78 | 3.986 | 7.06
HRL051 | 2016-09-23 19:00 | 0.015 | 6.87 | 83.1 | 26.295 | 7.04 | 122.5 | 80 | 6.966 | 7.055
HRL051 | 2016-09-23 20:00 | 0.017 | 6.62 | 79.9 | 26.135 | 7.03 | 124 | 81 | 14.626 | 7.05
HRL051 | 2016-09-23 21:00 | 0.02 | 6.59 | 79.1 | 25.854 | 7.01 | 124.7 | 81 | 17.566 | 7.05
HRL051 | 2016-09-23 22:00 | 0.022 | 6.51 | 77.9 | 25.782 | 6.98 | 125.1 | 81 | 6.276 | 7.05
HRL051 | 2016-09-23 23:00 | 0.025 | 6.21 | 74.2 | 25.715 | 6.9 | 122.1 | 79 | 8.836 | 7.05
HRL051 | 2016-09-24 | 0.029 | 6.15 | 73.2 | 25.649 | 6.94 | 123 | 80 | 5.1055 | 7.05
HRL051 | 2016-09-24 01:00 | 0.033 | 6.03 | 71.6 | 25.592 | 6.94 | 123.9 | 81 | 7.7055 | 7.05
HRL051 | 2016-09-24 02:00 | 0.037 | 5.92 | 69.8 | 25.323 | 6.92 | 124.4 | 81 | 5.5455 | 7.05
HRL051 | 2016-09-24 03:00 | 0.036 | 5.74 | 67.6 | 25.272 | 6.91 | 124.8 | 81 | 6.4555 | 7.05
HRL051 | 2016-09-24 04:00 | 0.033 | 5.48 | 64.4 | 25.181 | 6.89 | 125 | 81 | 5.3055 | 7.045
HRL051 | 2016-09-24 05:00 | 0.036 | 5.34 | 62.5 | 25.055 | 6.88 | 125.1 | 81 | 5.4555 | 7.04
HRL051 | 2016-09-24 06:00 | 0.039 | 5.39 | 62.7 | 24.683 | 6.87 | 125.1 | 81 | 6.4355 | 7.04
HRL051 | 2016-09-24 07:00 | 0.041 | 5.26 | 61 | 24.581 | 6.86 | 125.1 | 81 | 5.3655 | 7.04
HRL051 | 2016-09-24 08:00 | 0.047 | 5.13 | 59.4 | 24.523 | 6.86 | 125.2 | 81 | 4.7255 | 7.04
HRL051 | 2016-09-24 09:00 | 0.047 | 5.23 | 60.7 | 24.647 | 6.86 | 125.1 | 81 | 3.8255 | 7.04
HRL051 | 2016-09-24 10:00 | 0.044 | 6.1 | 71.8 | 25.04 | 6.93 | 124.3 | 81 | 4.6255 | 7.04
HRL051 | 2016-09-24 11:00 | 0.046 | 6.22 | 74.2 | 25.759 | 6.94 | 124.4 | 81 | 2.8555 | 7.04
HRL051 | 2016-09-24 12:00 | 0.044 | 6.48 | 79.2 | 27.051 | 6.97 | 124.8 | 81 | 3.6855 | 7.04
HRL051 | 2016-09-24 13:00 | 0.039 | 6.61 | 81.4 | 27.527 | 6.99 | 125.5 | 82 | 3.1855 | 7.04
HRL051 | 2016-09-24 14:00 | 0.032 | 6.46 | 79.6 | 27.52 | 6.98 | 125 | 81 | 2.8355 | 7.04
HRL051 | 2016-09-24 15:00 | 0.024 | 7.16 | 89.1 | 27.941 | 7 | 126.1 | 82 | 3.7855 | 7.04
HRL051 | 2016-09-24 16:00 | 0.018 | 7.68 | 96.5 | 28.434 | 7.08 | 125 | 81 | 3.6655 | 7.04
HRL051 | 2016-09-24 17:00 | 0.016 | 8.34 | 103.7 | 27.688 | 7.17 | 124.3 | 81 | 5.2055 | 7.04
HRL051 | 2016-09-24 18:00 | 0.017 | 8.48 | 106 | 27.948 | 7.2 | 124.1 | 81 | 4.9855 | 7.04
HRL051 | 2016-09-24 19:00 | 0.021 | 7.46 | 92 | 27.386 | 7.07 | 124.6 | 81 | 5.7055 | 7.04
HRL051 | 2016-09-24 20:00 | 0.022 | 6.54 | 80 | 27.083 | 6.96 | 124.8 | 81 | 5.5955 | 7.035
HRL051 | 2016-09-24 21:00 | 0.026 | 7.16 | 87.6 | 27.002 | 6.96 | 123.4 | 80 | 5.4255 | 7.03
HRL051 | 2016-09-24 22:00 | 0.029 | 6.89 | 84.1 | 26.872 | 6.89 | 98.2 | 64 | 7.7355 | 7.02
HRL051 | 2016-09-24 23:00 | 0.032 | 6.91 | 84.1 | 26.738 | 6.9 | 98.5 | 64 | 5.6955 | 7.01
HRL051 | 2016-09-25 | 0.032 | 6.91 | 83.7 | 26.656 | 6.93 | 98.7 | 64 | 8.875 | 7.005
HRL051 | 2016-09-25 01:00 | 0.032 | 6.77 | 81.8 | 26.547 | 6.95 | 99.9 | 65 | 7.395 | 7
HRL051 | 2016-09-25 02:00 | 0.035 | 6.66 | 80.3 | 26.457 | 6.94 | 101.4 | 66 | 10.545 | 7
HRL051 | 2016-09-25 03:00 | 0.039 | 6.51 | 77.8 | 26.063 | 6.93 | 103 | 67 | 12.785 | 7
HRL051 | 2016-09-25 04:00 | 0.042 | 6.22 | 74.1 | 25.884 | 6.92 | 104.7 | 68 | 5.565 | 7
HRL051 | 2016-09-25 05:00 | 0.043 | 6.4 | 75.8 | 25.549 | 6.95 | 106.7 | 69 | 5.495 | 7
HRL051 | 2016-09-25 06:00 | 0.053 | 6.2 | 73 | 25.314 | 6.92 | 109.3 | 71 | 6.845 | 7
HRL051 | 2016-09-25 07:00 | 0.058 | 5.92 | 69.5 | 25.234 | 6.89 | 112.3 | 73 | 7.385 | 7
HRL051 | 2016-09-25 08:00 | 0.064 | 5.98 | 70.2 | 25.134 | 6.9 | 115 | 75 | 6.515 | 7
HRL051 | 2016-09-25 09:00 | 0.067 | 6.08 | 71.3 | 25.117 | 6.91 | 117 | 76 | 4.945 | 7
HRL051 | 2016-09-25 10:00 | 0.062 | 6.2 | 72.8 | 25.186 | 6.94 | 119 | 77 | 3.995 | 6.995
HRL051 | 2016-09-25 11:00 | 0.065 | 6.33 | 74.6 | 25.268 | 6.94 | 120.2 | 78 | 3.325 | 6.985
HRL051 | 2016-09-25 12:00 | 0.062 | 6.5 | 76.9 | 25.438 | 6.98 | 122 | 79 | 3.735 | 6.98
HRL051 | 2016-09-25 13:00 | 0.058 | 7.14 | 85.4 | 25.912 | 7.02 | 122.5 | 80 | 3.535 | 6.98
HRL051 | 2016-09-25 14:00 | 0.051 | 8.06 | 98.7 | 27.044 | 7.13 | 124.2 | 81 | 3.965 | 6.98
HRL051 | 2016-09-25 15:00 | 0.044 | 8.69 | 106.8 | 27.149 | 7.24 | 124.6 | 81 | 4.075 | 6.98
HRL051 | 2016-09-25 16:00 | 0.037 | 7.3 | 88.6 | 26.674 | 7.09 | 126.3 | 82 | 4.455 | 6.98
HRL051 | 2016-09-25 17:00 | 0.034 | 7.24 | 88.2 | 26.931 | 7.04 | 126.4 | 82 | 3.805 | 6.98
HRL051 | 2016-09-25 18:00 | 0.038 | 6.71 | 81.4 | 26.802 | 7 | 127.1 | 83 | 4.635 | 6.98
HRL051 | 2016-09-25 19:00 | 0.041 | 6.86 | 83 | 26.634 | 6.99 | 127.1 | 83 | 8.195 | 6.98
HRL051 | 2016-09-25 20:00 | 0.046 | 7.21 | 86.6 | 26.047 | 7.04 | 126.8 | 82 | 8.855 | 6.98
HRL051 | 2016-09-25 21:00 | 0.054 | 6.85 | 81.6 | 25.791 | 7.01 | 127.2 | 83 | 7.245 | 6.98
HRL051 | 2016-09-25 22:00 | 0.057 | 6.68 | 79.4 | 25.646 | 6.99 | 127.5 | 83 | 9.385 | 6.98
HRL051 | 2016-09-25 23:00 | 0.058 | 6.42 | 75.9 | 25.462 | 6.96 | 127.9 | 83 | 11.955 | 6.98
HRL051 | 2016-09-26 | 0.058 | 6.23 | 73.2 | 25.366 | 6.94 | 128.2 | 83 | 6.9945 | 6.98
HRL051 | 2016-09-26 01:00 | 0.061 | 5.98 | 70 | 25.256 | 6.91 | 128.5 | 84 | 3.9045 | 6.98
HRL051 | 2016-09-26 02:00 | 0.062 | 5.94 | 69.5 | 25.185 | 6.91 | 128.3 | 83 | 4.7145 | 6.98
HRL051 | 2016-09-26 03:00 | 0.059 | 5.85 | 68.2 | 25.081 | 6.9 | 128.4 | 83 | 5.4745 | 6.98
HRL051 | 2016-09-26 04:00 | 0.056 | 5.81 | 67.6 | 24.985 | 6.89 | 128.7 | 84 | 13.2845 | 6.975
HRL051 | 2016-09-26 05:00 | 0.053 | 5.59 | 64.9 | 24.87 | 6.87 | 128.5 | 84 | 8.6945 | 6.97
HRL051 | 2016-09-26 06:00 | 0.046 | 6.11 | 71 | 24.727 | 6.91 | 126.8 | 82 | 7.4445 | 6.965
HRL051 | 2016-09-26 07:00 | 0.05 | 6.03 | 70.3 | 25.009 | 6.92 | 127.5 | 83 | 11.3645 | 6.96
HRL051 | 2016-09-26 08:00 | 0.052 | 5.86 | 68.2 | 24.953 | 6.9 | 127.5 | 83 | 6.2745 | 6.96
HRL051 | 2016-09-26 09:00 | 0.049 | 6.06 | 70.5 | 24.92 | 6.92 | 127 | 83 | 3.9545 | 6.96
HRL051 | 2016-09-26 10:00 | 0.052 | 6 | 70 | 24.988 | 6.92 | 127.2 | 83 | 2.1645 | 6.96
HRL051 | 2016-09-26 11:00 | 0.056 | 6.03 | 70.3 | 24.977 | 6.92 | 127.4 | 83 | 2.2345 | 6.96
HRL051 | 2016-09-26 12:00 | 0.052 | 5.96 | 69.5 | 25.044 | 6.92 | 127.9 | 83 | 2.1945 | 6.96
HRL051 | 2016-09-26 13:00 | 0.046 | 6.28 | 73.5 | 25.132 | 6.93 | 127.4 | 83 | 2.1845 | 6.955
HRL051 | 2016-09-26 14:00 | 0.037 | 6.55 | 76.9 | 25.238 | 6.96 | 127.3 | 83 | 2.3645 | 6.955
HRL051 | 2016-09-26 15:00 | 0.023 | 7.12 | 84.8 | 25.818 | 7.01 | 127.1 | 83 | 2.5145 | 6.955
HRL051 | 2016-09-26 16:00 | 0.015 | 6.8 | 81.3 | 26.141 | 6.98 | 128.1 | 83 | 2.4145 | 6.955
HRL051 | 2016-09-26 17:00 | 0.015 | 7.33 | 87.8 | 26.049 | 7.02 | 128.5 | 84 | 2.6445 | 6.955
HRL051 | 2016-09-26 18:00 | 0.014 | 7.23 | 86.3 | 25.874 | 7.02 | 129 | 84 | 2.7045 | 6.955
HRL051 | 2016-09-26 19:00 | 0.02 | 6.36 | 75.2 | 25.668 | 6.97 | 130.4 | 85 | 2.8445 | 6.955
HRL051 | 2016-09-26 20:00 | 0.023 | 6.48 | 76.6 | 25.534 | 6.97 | 129.8 | 84 | 2.6845 | 6.955
HRL051 | 2016-09-26 21:00 | 0.042 | 6.13 | 72.1 | 25.436 | 6.9 | 130.1 | 85 | 2.5745 | 6.95
HRL051 | 2016-09-26 22:00 | 0.037 | 6.82 | 79.6 | 24.805 | 7.03 | 123.3 | 80 | 3.5645 | 6.95
HRL051 | 2016-09-26 23:00 | 0.032 | 6.47 | 75.5 | 24.919 | 7 | 125.3 | 81 | 3.0545 | 6.95
HRL051 | 2016-09-27 | 0.031 | 6.71 | 78.1 | 24.874 | 7.04 | 125 | 81 | 3.184 | 6.95
HRL051 | 2016-09-27 01:00 | 0.029 | 6.48 | 75.2 | 24.762 | 7.02 | 124.7 | 81 | 2.604 | 6.95
HRL051 | 2016-09-27 02:00 | 0.023 | 6.35 | 73.5 | 24.614 | 7 | 123.8 | 80 | 2.604 | 6.95
HRL051 | 2016-09-27 03:00 | 0.023 | 6.06 | 69.9 | 24.531 | 6.97 | 124.2 | 81 | 2.864 | 6.95
HRL051 | 2016-09-27 04:00 | 0.016 | 5.62 | 64.4 | 24.404 | 6.95 | 124.6 | 81 | 2.764 | 6.95
HRL051 | 2016-09-27 05:00 | 0.009 | 5.62 | 64.3 | 24.263 | 6.91 | 124.9 | 81 | 2.584 | 6.95
HRL051 | 2016-09-27 06:00 | 0.01 | 5.63 | 64 | 23.972 | 6.91 | 123 | 80 | 2.414 | 6.95
HRL051 | 2016-09-27 07:00 | 0.011 | 4.89 | 55 | 23.719 | 6.86 | 123.3 | 80 | 2.484 | 6.95
HRL051 | 2016-09-27 08:00 | 0.011 | 4.72 | 53 | 23.756 | 6.89 | 121.7 | 79 | 2.344 | 6.95
HRL051 | 2016-09-27 09:00 | 0.009 | 5.59 | 63.6 | 24.04 | 6.89 | 121.2 | 79 | 1.974 | 6.95
HRL051 | 2016-09-27 10:00 | 0.016 | 5.46 | 62.3 | 24.198 | 6.85 | 122.9 | 80 | 1.874 | 6.95
HRL051 | 2016-09-27 11:00 | 0.015 | 5.46 | 62.5 | 24.465 | 6.87 | 121.8 | 79 | 1.734 | 6.95
HRL051 | 2016-09-27 12:00 | 0.006 | 5.22 | 60 | 24.695 | 6.84 | 122.8 | 80 | 1.624 | 6.945
HRL051 | 2016-09-27 13:00 | -0.007 | 4.99 | 57.6 | 25.057 | 6.86 | 122 | 79 | 1.474 | 6.94
HRL051 | 2016-09-27 14:00 | -0.017 | 5.88 | 68.8 | 25.417 | 6.88 | 120.7 | 78 | 1.624 | 6.94
HRL051 | 2016-09-27 15:00 | -0.027 | 5.74 | 67.3 | 25.559 | 6.86 | 121.2 | 79 | 1.744 | 6.94
HRL051 | 2016-09-27 16:00 | -0.035 | 5.93 | 69.9 | 25.792 | 6.87 | 121.6 | 79 | 1.774 | 6.94
HRL051 | 2016-09-27 17:00 | -0.036 | 6.04 | 71.5 | 25.958 | 6.89 | 122 | 79 | 2.024 | 6.94
HRL051 | 2016-09-27 18:00 | -0.035 | 6.15 | 72.2 | 25.484 | 6.91 | 121.7 | 79 | 2.624 | 6.94
HRL051 | 2016-09-27 19:00 | -0.035 | 5.81 | 67.8 | 25.32 | 6.9 | 122.2 | 79 | 2.964 | 6.935
HRL051 | 2016-09-27 20:00 | -0.032 | 5.75 | 67 | 25.242 | 6.88 | 123.2 | 80 | 2.744 | 6.93
HRL051 | 2016-09-27 21:00 | -0.032 | 5.62 | 65.4 | 25.202 | 6.86 | 123.8 | 80 | 2.764 | 6.93
HRL051 | 2016-09-27 22:00 | -0.024 | 5.88 | 68.5 | 25.13 | 6.87 | 122.8 | 80 | 2.334 | 6.93
HRL051 | 2016-09-27 23:00 | -0.025 | 5.9 | 68.6 | 25.02 | 6.89 | 124.5 | 81 | 2.114 | 6.93
HRL051 | 2016-09-28 | -0.017 | 5.72 | 65.8 | 24.815 | 6.87 | 125.1 | 81 | 2.1235 | 6.925
HRL051 | 2016-09-28 01:00 | -0.017 | 5.71 | 65.7 | 24.754 | 6.88 | 124.9 | 81 | 2.2935 | 6.92
HRL051 | 2016-09-28 02:00 | -0.02 | 5.62 | 64.5 | 24.617 | 6.86 | 125.2 | 81 | 2.0935 | 6.92
HRL051 | 2016-09-28 03:00 | -0.018 | 5.39 | 61.6 | 24.576 | 6.86 | 125.5 | 82 | 2.0935 | 6.92
HRL051 | 2016-09-28 04:00 | -0.02 | 5.36 | 61 | 24.383 | 6.86 | 125.5 | 82 | 2.0035 | 6.92
HRL051 | 2016-09-28 05:00 | -0.018 | 5.26 | 59.6 | 24.175 | 6.85 | 125.5 | 82 | 1.9535 | 6.92
HRL051 | 2016-09-28 06:00 | -0.01 | 4.91 | 55.4 | 24.094 | 6.83 | 125.8 | 82 | 1.8735 | 6.92
HRL051 | 2016-09-28 07:00 | -0.01 | 3.9 | 43.2 | 23.979 | 6.8 | 127.3 | 83 | 1.6835 | 6.92
HRL051 | 2016-09-28 08:00 | -0.007 | 4.59 | 51.3 | 23.82 | 6.8 | 125.7 | 82 | 1.6335 | 6.92
HRL051 | 2016-09-28 09:00 | -0.002 | 4.67 | 52.2 | 23.769 | 6.8 | 125.1 | 81 | 1.5835 | 6.92
HRL051 | 2016-09-28 10:00 | 0 | 4.95 | 55.9 | 24.12 | 6.78 | 124.6 | 81 | 1.4735 | 6.92
HRL051 | 2016-09-28 11:00 | -0.005 | 5.2 | 59.4 | 24.618 | 6.78 | 123.5 | 80 | 1.3435 | 6.92
HRL051 | 2016-09-28 12:00 | -0.007 | 5.01 | 57.6 | 25.098 | 6.8 | 122.8 | 80 | 1.1935 | 6.92
HRL051 | 2016-09-28 13:00 | -0.01 | 5.39 | 62.7 | 25.526 | 6.8 | 121.6 | 79 | 1.2135 | 6.92
HRL051 | 2016-09-28 14:00 | -0.015 | 5.21 | 60.6 | 25.637 | 6.8 | 121.2 | 79 | 1.1335 | 6.92
HRL051 | 2016-09-28 15:00 | -0.024 | 5.49 | 64.1 | 25.685 | 6.82 | 120.8 | 79 | 1.1635 | 6.915
HRL051 | 2016-09-28 16:00 | -0.034 | 5.68 | 66.6 | 25.849 | 6.84 | 120.5 | 78 | 1.2635 | 6.91
HRL051 | 2016-09-28 17:00 | -0.034 | 5.69 | 66.7 | 25.789 | 6.85 | 120.5 | 78 | 1.2835 | 6.91
HRL051 | 2016-09-28 18:00 | -0.034 | 5.38 | 63 | 25.934 | 6.85 | 121.1 | 79 | 1.3035 | 6.91
HRL051 | 2016-09-28 19:00 | -0.025 | 5.54 | 65 | 25.896 | 6.83 | 120.8 | 79 | 1.3335 | 6.91
HRL051 | 2016-09-28 20:00 | -0.021 | 5.86 | 68.6 | 25.706 | 6.86 | 120.4 | 78 | 1.4635 | 6.91
HRL051 | 2016-09-28 21:00 | -0.017 | 5.74 | 67.3 | 25.76 | 6.85 | 120.5 | 78 | 1.5835 | 6.91
HRL051 | 2016-09-28 22:00 | -0.019 | 5.46 | 63.2 | 25.263 | 6.83 | 120.8 | 79 | 1.7235 | 6.91
HRL051 | 2016-09-28 23:00 | -0.015 | 5.48 | 63.2 | 25.1 | 6.84 | 120.8 | 78 | 1.7635 | 6.91
HRL051 | 2016-09-29 | -0.011 | 5.45 | 62.7 | 25.114 | 6.84 | 120.7 | 78 | 1.753 | 6.905
HRL051 | 2016-09-29 01:00 | -0.012 | 5.49 | 63.1 | 25.042 | 6.83 | 120.8 | 79 | 1.793 | 6.9
HRL051 | 2016-09-29 02:00 | -0.015 | 5.44 | 62.4 | 24.934 | 6.82 | 120.8 | 79 | 1.813 | 6.9
HRL051 | 2016-09-29 03:00 | -0.017 | 5.02 | 57.3 | 24.98 | 6.8 | 121 | 79 | 2.063 | 6.9
HRL051 | 2016-09-29 04:00 | -0.013 | 4.96 | 56.3 | 24.63 | 6.79 | 121.3 | 79 | 2.113 | 6.9
HRL051 | 2016-09-29 05:00 | -0.013 | 4.89 | 55.1 | 24.314 | 6.78 | 121.7 | 79 | 1.823 | 6.895
HRL051 | 2016-09-29 06:00 | -0.006 | 4.63 | 52.1 | 24.402 | 6.76 | 123 | 80 | 1.683 | 6.89
HRL051 | 2016-09-29 07:00 | 0 | 4.04 | 44.9 | 24.285 | 6.75 | 123.2 | 80 | 1.533 | 6.89
HRL051 | 2016-09-29 08:00 | 0.004 | 4.29 | 47.8 | 24.276 | 6.75 | 123.1 | 80 | 1.573 | 6.89
HRL051 | 2016-09-29 09:00 | 0.011 | 4.55 | 50.8 | 24.148 | 6.76 | 123.2 | 80 | 1.693 | 6.89
HRL051 | 2016-09-29 10:00 | 0.014 | 4.96 | 55.8 | 24.146 | 6.76 | 123.2 | 80 | 1.613 | 6.89
HRL051 | 2016-09-29 11:00 | 0.014 | 5.27 | 59.5 | 24.182 | 6.78 | 124.2 | 81 | 1.473 | 6.885
HRL051 | 2016-09-29 12:00 | 0.016 | 4.94 | 55.7 | 24.261 | 6.79 | 125.9 | 82 | 1.463 | 6.88
HRL051 | 2016-09-29 13:00 | 0.012 | 5.23 | 59.3 | 24.372 | 6.78 | 126.7 | 82 | 1.483 | 6.88
HRL051 | 2016-09-29 14:00 | 0.007 | 5.15 | 58.2 | 24.331 | 6.77 | 127.4 | 83 | 1.483 | 6.875
HRL051 | 2016-09-29 15:00 | -0.003 | 5.4 | 61.7 | 24.681 | 6.79 | 130.2 | 85 | 1.453 | 6.87
HRL051 | 2016-09-29 16:00 | -0.006 | 5.44 | 62.4 | 24.897 | 6.79 | 131.4 | 85 | 1.453 | 6.87
HRL051 | 2016-09-29 17:00 | -0.006 | 5.55 | 63.8 | 24.986 | 6.8 | 132 | 86 | 1.553 | 6.87
HRL051 | 2016-09-29 18:00 | -0.005 | 5.63 | 64.7 | 24.914 | 6.81 | 131.8 | 86 | 1.573 | 6.87
HRL051 | 2016-09-29 19:00 | -0.004 | 5.55 | 63.6 | 24.845 | 6.81 | 131.8 | 86 | 1.693 | 6.865
HRL051 | 2016-09-29 20:00 | 0.001 | 5.35 | 61 | 24.657 | 6.81 | 132.1 | 86 | 1.753 | 6.86
HRL051 | 2016-09-29 21:00 | 0.01 | 5.15 | 58.6 | 24.607 | 6.8 | 132.2 | 86 | 1.813 | 6.86
HRL051 | 2016-09-29 22:00 | 0.012 | 5.13 | 58.2 | 24.526 | 6.8 | 132.4 | 86 | 1.833 | 6.86
HRL051 | 2016-09-29 23:00 | 0.01 | 5.28 | 59.7 | 24.296 | 6.79 | 132.5 | 86 | 1.793 | 6.86
HRL051 | 2016-09-30 | 0.007 | 5.32 | 59.9 | 24.244 | 6.79 | 132.5 | 86 | 1.8225 | 6.86
HRL051 | 2016-09-30 01:00 | 0.003 | 5.38 | 60.6 | 24.139 | 6.79 | 132 | 86 | 1.8025 | 6.86
HRL051 | 2016-09-30 02:00 | 0.004 | 5.14 | 57.8 | 24.233 | 6.78 | 130.3 | 85 | 1.7325 | 6.86
HRL051 | 2016-09-30 03:00 | 0.003 | 5.03 | 56.4 | 24.131 | 6.76 | 129.7 | 84 | 1.7525 | 6.855
HRL051 | 2016-09-30 04:00 | -0.002 | 4.95 | 55.4 | 24.069 | 6.75 | 128.8 | 84 | 1.7425 | 6.85
HRL051 | 2016-09-30 05:00 | -0.001 | 4.73 | 52.7 | 24.082 | 6.73 | 129 | 84 | 1.7225 | 6.85
HRL051 | 2016-09-30 06:00 | 0.002 | 4.65 | 51.6 | 23.933 | 6.72 | 128.9 | 84 | 1.6525 | 6.85
HRL051 | 2016-09-30 07:00 | 0.005 | 4.47 | 49.2 | 23.669 | 6.73 | 126.2 | 82 | 1.5625 | 6.85
HRL051 | 2016-09-30 08:00 | 0.007 | 4.82 | 53.3 | 23.638 | 6.72 | 122.8 | 80 | 1.6425 | 6.845
HRL051 | 2016-09-30 09:00 | 0.006 | 4.99 | 55.4 | 23.612 | 6.73 | 120.4 | 78 | 1.6225 | 6.84
HRL051 | 2016-09-30 10:00 | 0.008 | 5.18 | 57.7 | 23.724 | 6.74 | 119.7 | 78 | 1.3725 | 6.84
HRL051 | 2016-09-30 11:00 | 0.012 | 5.55 | 62.6 | 24.179 | 6.75 | 116.7 | 76 | 1.2525 | 6.84
HRL051 | 2016-09-30 12:00 | 0.01 | 5.75 | 65.4 | 24.516 | 6.76 | 115.5 | 75 | 1.2025 | 6.835
HRL051 | 2016-09-30 13:00 | 0.01 | 5.94 | 68.2 | 24.989 | 6.78 | 114.5 | 74 | 0.6325 | 6.83
HRL051 | 2016-09-30 14:00 | 0.003 | 6.05 | 70 | 25.289 | 6.79 | 113.9 | 74 | 0.5925 | 6.83
HRL051 | 2016-09-30 15:00 | -0.006 | 5.98 | 68.9 | 25.138 | 6.78 | 113.6 | 74 | 0.6525 | 6.83
HRL051 | 2016-09-30 16:00 | -0.008 | 6.42 | 74.1 | 25.014 | 6.81 | 112.5 | 73 | 0.6925 | 6.825
HRL051 | 2016-09-30 17:00 | -0.008 | 6.36 | 73.3 | 24.971 | 6.82 | 112.5 | 73 | 0.8125 | 6.82
HRL051 | 2016-09-30 18:00 | -0.003 | 6.23 | 71.7 | 24.896 | 6.83 | 112.4 | 73 | 0.8725 | 6.82
HRL051 | 2016-09-30 19:00 | 0.003 | 6.42 | 73.8 | 24.793 | 6.84 | 112.9 | 73 | 1.1225 | 6.82
HRL051 | 2016-09-30 20:00 | 0.009 | 6.46 | 74.7 | 25.084 | 6.85 | 113.3 | 74 | 2.1825 | 6.82
HRL051 | 2016-09-30 21:00 | 0.015 | 6.31 | 73 | 25.193 | 6.82 | 112.9 | 73 | 3.3025 | 6.82
HRL051 | 2016-09-30 22:00 | 0.021 | 5.96 | 68.4 | 24.917 | 6.8 | 113.6 | 74 | 3.0525 | 6.82
HRL051 | 2016-09-30 23:00 | 0.025 | 6.04 | 69.2 | 24.756 | 6.81 | 115.3 | 75 | 4.4925 | 6.815
HRL051 | 2016-10-01 | 0.027 | 6.03 | 68.4 | 24.422 | 6.82 | 115.6 | 75 | 2.592 | 6.815
HRL051 | 2016-10-01 01:00 | 0.029 | 5.94 | 67 | 24.214 | 6.81 | 113.9 | 74 | 2.182 | 6.81
HRL051 | 2016-10-01 02:00 | 0.029 | 5.35 | 59.8 | 23.996 | 6.8 | 113.4 | 74 | 3.102 | 6.81
HRL051 | 2016-10-01 03:00 | 0.028 | 5.62 | 62.7 | 23.809 | 6.8 | 112.5 | 73 | 2.832 | 6.81
HRL051 | 2016-10-01 04:00 | 0.03 | 5.7 | 63.6 | 23.705 | 6.79 | 112.6 | 73 | 2.232 | 6.81
HRL051 | 2016-10-01 05:00 | 0.031 | 5.39 | 59.6 | 23.455 | 6.78 | 112.5 | 73 | 1.572 | 6.81
HRL051 | 2016-10-01 06:00 | 0.037 | 5.12 | 56.2 | 23.239 | 6.78 | 114.8 | 75 | 1.462 | 6.805
HRL051 | 2016-10-01 07:00 | 0.041 | 5.3 | 58.1 | 23.086 | 6.75 | 114.6 | 74 | 1.212 | 6.8
HRL051 | 2016-10-01 08:00 | 0.045 | 5.4 | 59.3 | 22.983 | 6.75 | 113.9 | 74 | 1.402 | 6.8
HRL051 | 2016-10-01 09:00 | 0.048 | 5.38 | 59 | 22.987 | 6.75 | 114.7 | 75 | 1.692 | 6.8
HRL051 | 2016-10-01 10:00 | 0.047 | 5.11 | 56.1 | 23.276 | 6.74 | 115.1 | 75 | 1.172 | 6.8
HRL051 | 2016-10-01 11:00 | 0.049 | 5.69 | 63.8 | 23.963 | 6.77 | 115.9 | 75 | 0.882 | 6.8
HRL051 | 2016-10-01 12:00 | 0.038 | 5.25 | 59 | 24.417 | 6.78 | 118 | 77 | 0.832 | 6.8
HRL051 | 2016-10-01 13:00 | 0.033 | 6.13 | 69.4 | 24.263 | 6.8 | 117.1 | 76 | 0.922 | 6.8
HRL051 | 2016-10-01 14:00 | 0.026 | 6.1 | 69.6 | 24.686 | 6.8 | 117.9 | 77 | 0.922 | 6.8
HRL051 | 2016-10-01 15:00 | 0.023 | 6.48 | 74.1 | 24.675 | 6.84 | 116.3 | 76 | 1.182 | 6.8
HRL051 | 2016-10-01 16:00 | 0.022 | 6.37 | 72.6 | 24.537 | 6.85 | 115.3 | 75 | 1.062 | 6.8
HRL051 | 2016-10-01 17:00 | 0.021 | 5.88 | 66.7 | 24.48 | 6.82 | 114.7 | 75 | 1.102 | 6.8
HRL051 | 2016-10-01 18:00 | 0.02 | 5.78 | 65.6 | 24.531 | 6.81 | 114 | 74 | 1.122 | 6.8
HRL051 | 2016-10-01 19:00 | 0.025 | 6.16 | 69.9 | 24.435 | 6.81 | 114.8 | 75 | 1.182 | 6.8
HRL051 | 2016-10-01 20:00 | 0.029 | 6.33 | 71.9 | 24.345 | 6.82 | 113.4 | 74 | 1.442 | 6.8
HRL051 | 2016-10-01 21:00 | 0.034 | 6.47 | 73.3 | 24.184 | 6.82 | 112.6 | 73 | 1.552 | 6.8
HRL051 | 2016-10-01 22:00 | 0.035 | 6.41 | 72.3 | 24.019 | 6.82 | 112.5 | 73 | 2.192 | 6.8
HRL051 | 2016-10-01 23:00 | 0.036 | 5.99 | 67.2 | 23.871 | 6.81 | 112.7 | 73 | 1.682 | 6.8
HRL051 | 2016-10-02 | 0.037 | 5.97 | 66.5 | 23.683 | 6.79 | 113.4 | 74 | 1.6415 | 6.8
HRL051 | 2016-10-02 01:00 | 0.039 | 5.84 | 64.7 | 23.472 | 6.8 | 113.5 | 74 | 1.5815 | 6.8
HRL051 | 2016-10-02 02:00 | 0.038 | 5.76 | 63.5 | 23.226 | 6.79 | 114 | 74 | 1.4115 | 6.8
HRL051 | 2016-10-02 03:00 | 0.038 | 5.79 | 63.7 | 23.078 | 6.78 | 114.4 | 74 | 1.2015 | 6.8
HRL051 | 2016-10-02 04:00 | 0.037 | 5.68 | 62.2 | 22.943 | 6.78 | 113.9 | 74 | 1.1715 | 6.8
HRL051 | 2016-10-02 05:00 | 0.037 | 5.76 | 62.9 | 22.771 | 6.79 | 114.1 | 74 | 1.1615 | 6.8
HRL051 | 2016-10-02 06:00 | 0.04 | 5.68 | 61.8 | 22.574 | 6.78 | 114.6 | 74 | 1.1215 | 6.8
HRL051 | 2016-10-02 07:00 | 0.043 | 5.81 | 63.1 | 22.449 | 6.78 | 115.6 | 75 | 1.0115 | 6.795
HRL051 | 2016-10-02 08:00 | 0.046 | 5.69 | 61.5 | 22.25 | 6.77 | 116.1 | 75 | 0.9715 | 6.79
HRL051 | 2016-10-02 09:00 | 0.051 | 4.95 | 53 | 22.238 | 6.74 | 114.8 | 75 | 0.9115 | 6.79
HRL051 | 2016-10-02 10:00 | 0.05 | 5.77 | 62.8 | 22.599 | 6.77 | 115.3 | 75 | 0.7815 | 6.79
HRL051 | 2016-10-02 11:00 | 0.048 | 5.81 | 64.1 | 23.25 | 6.77 | 115.4 | 75 | 0.6715 | 6.79
HRL051 | 2016-10-02 12:00 | 0.04 | 5.74 | 64.3 | 24.134 | 6.75 | 115.9 | 75 | 0.6615 | 6.79
HRL051 | 2016-10-02 13:00 | 0.034 | 6.24 | 70.9 | 24.649 | 6.76 | 114.8 | 75 | 0.6715 | 6.79
HRL051 | 2016-10-02 14:00 | 0.026 | 6.48 | 74.1 | 24.811 | 6.78 | 111.2 | 72 | 0.6515 | 6.79
HRL051 | 2016-10-02 15:00 | 0.022 | 6.14 | 69.3 | 24.342 | 6.78 | 111.4 | 72 | 0.8015 | 6.79
HRL051 | 2016-10-02 16:00 | 0.018 | 6.56 | 75.3 | 25.046 | 6.8 | 110.6 | 72 | 0.7715 | 6.79
HRL051 | 2016-10-02 17:00 | 0.016 | 6.67 | 76.8 | 25.105 | 6.82 | 110.3 | 72 | 0.8515 | 6.79
HRL051 | 2016-10-02 18:00 | 0.013 | 6.78 | 78 | 25.01 | 6.83 | 109.6 | 71 | 0.8815 | 6.79
HRL051 | 2016-10-02 19:00 | 0.013 | 6.35 | 72.3 | 24.629 | 6.82 | 108.3 | 70 | 1.0615 | 6.79
HRL051 | 2016-10-02 20:00 | 0.019 | 7.77 | 91.3 | 25.851 | 6.87 | 108.8 | 71 | 1.0815 | 6.79
HRL051 | 2016-10-02 21:00 | 0.03 | 6.03 | 68.3 | 24.492 | 6.84 | 108.8 | 71 | 1.1815 | 6.79
HRL051 | 2016-10-02 22:00 | 0.029 | 6.85 | 78 | 24.426 | 6.85 | 107.1 | 70 | 1.4015 | 6.79
HRL051 | 2016-10-02 23:00 | 0.03 | 6.65 | 75.3 | 24.216 | 6.85 | 108.2 | 70 | 1.5115 | 6.79
HRL051 | 2016-10-03 | 0.032 | 6.22 | 69.7 | 24.08 | 6.83 | 108.9 | 71 | 1.431 | 6.79
HRL051 | 2016-10-03 01:00 | 0.031 | 6.34 | 70.9 | 23.875 | 6.84 | 109.8 | 71 | 1.451 | 6.79
HRL051 | 2016-10-03 02:00 | 0.025 | 5.79 | 64.3 | 23.757 | 6.83 | 110.9 | 72 | 1.421 | 6.79
HRL051 | 2016-10-03 03:00 | 0.023 | 5.98 | 66 | 23.405 | 6.8 | 109.4 | 71 | 1.421 | 6.79
HRL051 | 2016-10-03 04:00 | 0.022 | 6.04 | 66.4 | 23.112 | 6.8 | 110.2 | 72 | 1.361 | 6.79
HRL051 | 2016-10-03 05:00 | 0.025 | 6.64 | 73.4 | 23.124 | 6.83 | 108.1 | 70 | 1.491 | 6.79
HRL051 | 2016-10-03 06:00 | 0.029 | 5.84 | 63.9 | 22.964 | 6.82 | 108 | 70 | 1.461 | 6.79
HRL051 | 2016-10-03 07:00 | 0.034 | 6.1 | 66.7 | 22.804 | 6.8 | 108.6 | 71 | 1.451 | 6.79
HRL051 | 2016-10-03 08:00 | 0.036 | 5.52 | 59.8 | 22.619 | 6.78 | 107 | 70 | 1.131 | 6.79
HRL051 | 2016-10-03 09:00 | 0.041 | 5.94 | 64.6 | 22.664 | 6.77 | 107.4 | 70 | 1.061 | 6.79
HRL051 | 2016-10-03 10:00 | 0.041 | 6.52 | 71.4 | 22.729 | 6.79 | 106.9 | 69 | 0.951 | 6.79
HRL051 | 2016-10-03 11:00 | 0.042 | 7.14 | 79.1 | 23.062 | 6.81 | 106 | 69 | 0.951 | 6.79
HRL051 | 2016-10-03 12:00 | 0.037 | 7.03 | 78.4 | 23.452 | 6.83 | 105.6 | 69 | 0.981 | 6.795
HRL051 | 2016-10-03 13:00 | 0.033 | 6.78 | 76.5 | 24.129 | 6.8 | 107.5 | 70 | 0.871 | 6.8
HRL051 | 2016-10-03 14:00 | 0.02 | 6.46 | 72.7 | 24.124 | 6.79 | 106.3 | 69 | 0.861 | 6.8
HRL051 | 2016-10-03 15:00 | 0.013 | 6.75 | 77.3 | 24.945 | 6.8 | 104.4 | 68 | 0.781 | 6.8
HRL051 | 2016-10-03 16:00 | 0.008 | 6.69 | 76.4 | 24.872 | 6.78 | 104.9 | 68 | 0.761 | 6.8
HRL051 | 2016-10-03 17:00 | 0.006 | 7.33 | 85.2 | 25.491 | 6.81 | 103.8 | 67 | 0.871 | 6.8
HRL051 | 2016-10-03 18:00 | 0.01 | 7.69 | 88.5 | 24.911 | 6.84 | 104 | 68 | 1.041 | 6.8
HRL051 | 2016-10-03 19:00 | 0.013 | 6.96 | 79.1 | 24.498 | 6.86 | 104.3 | 68 | 1.151 | 6.8
HRL051 | 2016-10-03 20:00 | 0.022 | 6.83 | 77.3 | 24.342 | 6.84 | 104.8 | 68 | 1.251 | 6.8
HRL051 | 2016-10-03 21:00 | 0.028 | 6.33 | 71.6 | 24.488 | 6.8 | 104.4 | 68 | 1.291 | 6.8
HRL051 | 2016-10-03 22:00 | 0.032 | 6.11 | 68.8 | 24.389 | 6.77 | 104.2 | 68 | 1.231 | 6.8
HRL051 | 2016-10-03 23:00 | 0.038 | 6.19 | 69.5 | 24.221 | 6.76 | 104.8 | 68 | 1.261 | 6.8
HRL051 | 2016-10-04 | 0.04 | 6.28 | 70.1 | 24.035 | 6.75 | 105.8 | 69 | 1.3205 | 6.8
HRL051 | 2016-10-04 01:00 | 0.042 | 6.19 | 68.8 | 23.802 | 6.77 | 106.9 | 69 | 1.3505 | 6.8
HRL051 | 2016-10-04 02:00 | 0.045 | 5.8 | 63.8 | 23.497 | 6.75 | 107.8 | 70 | 1.2405 | 6.8
HRL051 | 2016-10-04 03:00 | 0.048 | 5.87 | 64.7 | 23.545 | 6.76 | 108.8 | 71 | 1.2205 | 6.8
HRL051 | 2016-10-04 04:00 | 0.047 | 6.07 | 67.1 | 23.557 | 6.76 | 109.1 | 71 | 1.2505 | 6.8
HRL051 | 2016-10-04 05:00 | 0.052 | 6.06 | 66.3 | 23.125 | 6.76 | 108.8 | 71 | 1.3405 | 6.8
HRL051 | 2016-10-04 06:00 | 0.056 | 6.38 | 69.7 | 22.795 | 6.78 | 105.5 | 69 | 1.2205 | 6.8
HRL051 | 2016-10-04 07:00 | 0.063 | 6.29 | 68.3 | 22.601 | 6.77 | 105.8 | 69 | 1.2105 | 6.8
HRL051 | 2016-10-04 08:00 | 0.068 | 6.35 | 68.9 | 22.529 | 6.77 | 105.5 | 69 | 1.1405 | 6.8
HRL051 | 2016-10-04 09:00 | 0.077 | 6.35 | 68.9 | 22.496 | 6.76 | 105.5 | 69 | 0.9705 | 6.8
HRL051 | 2016-10-04 10:00 | 0.079 | 6.56 | 71.6 | 22.646 | 6.77 | 105.4 | 68 | 0.9305 | 6.8
HRL051 | 2016-10-04 11:00 | 0.079 | 6.8 | 74.7 | 22.914 | 6.77 | 105.3 | 68 | 0.7405 | 6.8
HRL051 | 2016-10-04 12:00 | 0.073 | 6.99 | 77.5 | 23.314 | 6.78 | 104.9 | 68 | 0.7505 | 6.8
HRL051 | 2016-10-04 13:00 | 0.07 | 6.98 | 77.7 | 23.532 | 6.77 | 105 | 68 | 0.7005 | 6.8
HRL051 | 2016-10-04 14:00 | 0.064 | 6.94 | 77.5 | 23.71 | 6.77 | 104.6 | 68 | 0.7205 | 6.8
HRL051 | 2016-10-04 15:00 | 0.058 | 7.01 | 78.5 | 23.798 | 6.77 | 104.3 | 68 | 0.7405 | 6.8
HRL051 | 2016-10-04 16:00 | 0.054 | 7.31 | 82.3 | 23.928 | 6.78 | 103.9 | 68 | 0.7905 | 6.795
HRL051 | 2016-10-04 17:00 | 0.053 | 6.66 | 74.4 | 23.812 | 6.76 | 103 | 67 | 0.7905 | 6.79
HRL051 | 2016-10-04 18:00 | 0.055 | 6.92 | 77.3 | 23.725 | 6.76 | 102.3 | 67 | 0.7805 | 6.79
HRL051 | 2016-10-04 19:00 | 0.063 | 6.69 | 74.3 | 23.544 | 6.75 | 103.6 | 67 | 1.1105 | 6.79
HRL051 | 2016-10-04 20:00 | 0.068 | 7.01 | 78 | 23.41 | 6.77 | 104.8 | 68 | 1.2405 | 6.79
HRL051 | 2016-10-04 21:00 | 0.072 | 6.72 | 74.2 | 23.195 | 6.77 | 104 | 68 | 1.2805 | 6.79
HRL051 | 2016-10-04 22:00 | 0.076 | 6.42 | 70.4 | 22.973 | 6.75 | 104.4 | 68 | 1.2605 | 6.785
HRL051 | 2016-10-04 23:00 | 0.079 | 6.48 | 70.9 | 22.854 | 6.75 | 105.8 | 69 | 1.2205 | 6.78
HRL051 | 2016-10-05 | 0.08 | 6.57 | 71.6 | 22.755 | 6.75 | 104.3 | 68 | 1.25 | 6.78
HRL051 | 2016-10-05 01:00 | 0.079 | 6.58 | 71.6 | 22.666 | 6.75 | 103.5 | 67 | 1.05 | 6.78
HRL051 | 2016-10-05 02:00 | 0.081 | 6.51 | 70.4 | 22.366 | 6.75 | 103.7 | 67 | 1.05 | 6.78
HRL051 | 2016-10-05 03:00 | 0.08 | 6.42 | 69.3 | 22.321 | 6.74 | 104.4 | 68 | 1.09 | 6.78
HRL051 | 2016-10-05 04:00 | 0.075 | 6.29 | 67.5 | 22.107 | 6.74 | 103.9 | 68 | 1.11 | 6.78
HRL051 | 2016-10-05 05:00 | 0.077 | 6.33 | 67.7 | 21.944 | 6.73 | 104 | 68 | 1.05 | 6.78
HRL051 | 2016-10-05 06:00 | 0.083 | 6.42 | 68.7 | 21.818 | 6.73 | 104.3 | 68 | 1 | 6.78
HRL051 | 2016-10-05 07:00 | 0.086 | 6.57 | 70.2 | 21.696 | 6.75 | 104.5 | 68 | 0.97 | 6.78
HRL051 | 2016-10-05 08:00 | 0.093 | 6.58 | 70.1 | 21.549 | 6.75 | 104.9 | 68 | 0.85 | 6.78
HRL051 | 2016-10-05 09:00 | 0.098 | 6.82 | 72.7 | 21.487 | 6.75 | 105.3 | 68 | 0.86 | 6.78
HRL051 | 2016-10-05 10:00 | 0.1 | 6.99 | 74.7 | 21.554 | 6.77 | 105.1 | 68 | 0.75 | 6.78
HRL051 | 2016-10-05 11:00 | 0.098 | 7.11 | 76.3 | 21.692 | 6.75 | 105.6 | 69 | 0.65 | 6.78
HRL051 | 2016-10-05 12:00 | 0.097 | 7.29 | 78.5 | 21.825 | 6.77 | 105.5 | 69 | 0.65 | 6.78
HRL051 | 2016-10-05 13:00 | 0.088 | 7.35 | 77.9 | 20.961 | 7.01 | 102.1 | 66 | 0.66 | 6.78

## ROAMER-Bot
SITE | DATE | DEPTH (m) | DISSOLVED OXYGEN (mg/L) | DISSOLVED OXYGEN (% SAT.) | TEMPERATURE (° C) | p.H (s.u.) | SP. CONDUCTIVITY (µS/cm) | TDS (mg/L)
YAD169A | 2016-07-13 12:00 | 3.932 | 4.55 | 60.3 | 29.69 | 7.74 | 106.4 | 62
YAD169A | 2016-07-13 13:00 | 3.897 | 4.55 | 60.3 | 29.65 | 7.79 | 105.4 | 62
YAD169A | 2016-07-13 14:00 | 3.872 | 4.18 | 55.3 | 29.55 | 7.61 | 105.1 | 62
YAD169A | 2016-07-13 15:00 | 3.895 | 3.15 | 41.5 | 29.47 | 7.39 | 105.4 | 62
YAD169A | 2016-07-13 16:00 | 3.87 | 1.95 | 25.7 | 29.29 | 7.16 | 106 | 63
YAD169A | 2016-07-13 17:00 | 3.916 | 2.52 | 33.2 | 29.36 | 7.24 | 105.6 | 62
YAD169A | 2016-07-13 18:00 | 3.865 | 1.94 | 25.6 | 29.23 | 7.17 | 105.6 | 62
YAD169A | 2016-07-13 19:00 | 3.866 | 3.78 | 50.1 | 29.58 | 7.44 | 105.7 | 62
YAD169A | 2016-07-13 20:00 | 3.864 | 1.03 | 13.4 | 29.04 | 7.05 | 105 | 62
YAD169A | 2016-07-13 21:00 | 3.897 | 0.49 | 6.4 | 28.99 | 6.98 | 105.8 | 63
YAD169A | 2016-07-13 22:00 | 3.884 | 1.7 | 22.3 | 29.19 | 7.13 | 104.9 | 62
YAD169A | 2016-07-13 23:00 | 3.875 | 1.25 | 16.4 | 29.11 | 7.07 | 105.1 | 62
YAD169A | 2016-07-14 | 3.877 | 1.9229 | 24.8 | 29.29 | 7.14 | 105.1 | 62
YAD169A | 2016-07-14 01:00 | 3.883 | 2.3929 | 31 | 29.4 | 7.16 | 105.4 | 62
YAD169A | 2016-07-14 02:00 | 3.888 | 1.1029 | 14 | 29.26 | 7.06 | 105.9 | 63
YAD169A | 2016-07-14 03:00 | 3.866 | 0.70286 | 8.7 | 29.06 | 7 | 105.4 | 62
YAD169A | 2016-07-14 04:00 | 3.867 | 0.76286 | 9.5 | 29.18 | 7.01 | 105.3 | 62
YAD169A | 2016-07-14 05:00 | 3.877 | 0.49286 | 5.9 | 29.22 | 6.99 | 105.8 | 62
YAD169A | 2016-07-14 06:00 | 3.872 | 1.5929 | 20.4 | 29.28 | 7.1 | 105.7 | 62
YAD169A | 2016-07-14 07:00 | 3.884 | 0.49286 | 5.9 | 29.2 | 6.99 | 107 | 63
YAD169A | 2016-07-14 08:00 | 3.894 | 1.8929 | 24.4 | 29.54 | 7.16 | 107 | 63
YAD169A | 2016-07-14 09:00 | 3.891 | 2.9829 | 38.9 | 29.7 | 7.3 | 107.9 | 63
YAD169A | 2016-07-14 10:00 | 3.902 | 3.1829 | 41.6 | 29.74 | 7.35 | 108.2 | 63
YAD169A | 2016-07-14 11:00 | 3.88 | 2.2429 | 29.1 | 29.47 | 7.2 | 105.4 | 62
YAD169A | 2016-07-14 12:00 | 3.872 | 3.5129 | 45.9 | 29.56 | 7.38 | 102.5 | 60
YAD169A | 2016-07-14 13:00 | 3.869 | 2.4729 | 32 | 29.4 | 7.2 | 102.8 | 61
YAD169A | 2016-07-14 14:00 | 3.86 | 2.1229 | 27.4 | 29.33 | 7.15 | 103.6 | 61
YAD169A | 2016-07-14 15:00 | 3.877 | 1.6329 | 21 | 29.27 | 7.09 | 104.3 | 62
YAD169A | 2016-07-14 16:00 | 3.851 | 1.0929 | 13.7 | 29.14 | 7.03 | 104.7 | 62
YAD169A | 2016-07-14 17:00 | 3.851 | 0.70286 | 8.6 | 29.15 | 6.99 | 105.3 | 62
YAD169A | 2016-07-14 18:00 | 3.811 | 1.0729 | 13.6 | 29.24 | 7.03 | 104.5 | 62
YAD169A | 2016-07-14 19:00 | 3.857 | 1.0729 | 13.5 | 29.27 | 7.03 | 104.3 | 62
YAD169A | 2016-07-14 20:00 | 3.857 | 0.80286 | 10 | 29.15 | 7 | 104.7 | 62
YAD169A | 2016-07-14 21:00 | 3.877 | 1.0829 | 13.7 | 29.29 | 7.07 | 106.5 | 63
YAD169A | 2016-07-14 22:00 | 3.854 | 0.56286 | 6.9 | 29.16 | 6.97 | 105 | 62
YAD169A | 2016-07-14 23:00 | 3.882 | 0.50286 | 6 | 29.15 | 6.95 | 105 | 62
YAD169A | 2016-07-15 | 3.859 | 0.51571 | 5.7 | 29.19 | 6.96 | 105.8 | 63
YAD169A | 2016-07-15 01:00 | 3.86 | 0.51571 | 5.7 | 29.29 | 6.96 | 106.6 | 63
YAD169A | 2016-07-15 02:00 | 3.859 | 0.41571 | 4.4 | 29.05 | 6.94 | 104.9 | 62
YAD169A | 2016-07-15 03:00 | 3.901 | 0.14571 | 0.8 | 29.13 | 6.94 | 106.4 | 63
YAD169A | 2016-07-15 04:00 | 3.859 | 0.19571 | 1.5 | 29.27 | 6.94 | 106.9 | 63
YAD169A | 2016-07-15 05:00 | 3.868 | 0.32571 | 3.1 | 29.33 | 6.96 | 106.5 | 63
YAD169A | 2016-07-15 06:00 | 3.861 | 0.28571 | 2.7 | 29.23 | 6.94 | 105.3 | 62
YAD169A | 2016-07-15 07:00 | 3.869 | 0.32571 | 3.1 | 29.29 | 6.95 | 105.7 | 62
YAD169A | 2016-07-15 08:00 | 3.92 | 0.37571 | 3.8 | 29.29 | 6.95 | 105.4 | 62
YAD169A | 2016-07-15 09:00 | 3.878 | 0.57571 | 6.5 | 29.33 | 6.98 | 105.2 | 62
YAD169A | 2016-07-15 10:00 | 3.866 | 1.4457 | 17.9 | 29.47 | 7.08 | 104.7 | 62
YAD169A | 2016-07-15 11:00 | 3.886 | 1.8857 | 23.8 | 29.57 | 7.14 | 105.1 | 62
YAD169A | 2016-07-15 12:00 | 3.874 | 0.70571 | 8.2 | 29.42 | 7 | 106.2 | 63
YAD169A | 2016-07-15 13:00 | 3.861 | 1.4557 | 18.1 | 29.54 | 7.09 | 106.1 | 62
YAD169A | 2016-07-15 14:00 | 3.863 | 0.39571 | 4 | 29.37 | 6.95 | 106.3 | 63
YAD169A | 2016-07-15 15:00 | 3.856 | 0.25571 | 2.2 | 29.37 | 6.94 | 105.9 | 62
YAD169A | 2016-07-15 16:00 | 3.893 | 0.12571 | 0.5 | 29.29 | 6.93 | 105.8 | 62
YAD169A | 2016-07-15 17:00 | 3.807 | 0.11571 | 0.4 | 29.1 | 6.93 | 107.1 | 63
YAD169A | 2016-07-15 18:00 | 3.875 | 0.11571 | 0.4 | 29.28 | 6.92 | 105.8 | 62
YAD169A | 2016-07-15 19:00 | 3.843 | 0.14571 | 0.9 | 29.28 | 6.93 | 105.8 | 62
YAD169A | 2016-07-15 20:00 | 3.885 | 0.17571 | 1.2 | 29.31 | 6.93 | 105.4 | 62
YAD169A | 2016-07-15 21:00 | 3.88 | 0.24571 | 2.1 | 29.36 | 6.94 | 106.3 | 63
YAD169A | 2016-07-15 22:00 | 3.885 | 0.12571 | 0.5 | 29.33 | 6.93 | 105.8 | 62
YAD169A | 2016-07-15 23:00 | 3.874 | 0.20571 | 1.6 | 29.39 | 6.93 | 106.2 | 63
YAD169A | 2016-07-16 | 3.917 | 0.30857 | 2.3 | 29.39 | 6.94 | 105.9 | 62
YAD169A | 2016-07-16 01:00 | 3.884 | 0.23857 | 1.5 | 29.37 | 6.94 | 106 | 62
YAD169A | 2016-07-16 02:00 | 3.884 | 0.26857 | 1.8 | 29.41 | 6.94 | 106 | 62
YAD169A | 2016-07-16 03:00 | 3.878 | 0.44857 | 4.2 | 29.48 | 6.97 | 106.4 | 63
YAD169A | 2016-07-16 04:00 | 3.905 | 0.33857 | 2.8 | 29.47 | 6.95 | 106.6 | 63
YAD169A | 2016-07-16 05:00 | 3.882 | 0.40857 | 3.7 | 29.52 | 6.95 | 107.7 | 63
YAD169A | 2016-07-16 06:00 | 3.939 | 0.30857 | 2.4 | 29.53 | 6.94 | 111.8 | 66
YAD169A | 2016-07-16 07:00 | 3.886 | 0.22857 | 1.3 | 29.56 | 6.94 | 113.8 | 67
YAD169A | 2016-07-16 08:00 | 3.905 | 0.15857 | 0.4 | 29.4 | 6.93 | 111.6 | 66
YAD169A | 2016-07-16 09:00 | 3.899 | 0.15857 | 0.4 | 29.42 | 6.93 | 113.8 | 67
YAD169A | 2016-07-16 10:00 | 3.925 | 0.19857 | 0.9 | 29.45 | 6.93 | 110 | 65
YAD169A | 2016-07-16 11:00 | 3.905 | 0.23857 | 1.4 | 29.47 | 6.93 | 110.3 | 65
YAD169A | 2016-07-16 12:00 | 3.919 | 0.16857 | 0.6 | 29.46 | 6.93 | 111.3 | 65
YAD169A | 2016-07-16 13:00 | 3.905 | 0.64857 | 6.8 | 29.52 | 6.96 | 110.5 | 65
YAD169A | 2016-07-16 14:00 | 3.937 | 2.3986 | 30.1 | 29.64 | 7.17 | 108.7 | 64
YAD169A | 2016-07-16 15:00 | 3.9 | 0.85857 | 9.6 | 29.65 | 6.99 | 111.8 | 66
YAD169A | 2016-07-16 16:00 | 3.889 | 0.68857 | 7.5 | 29.65 | 6.97 | 112.6 | 66
YAD169A | 2016-07-16 17:00 | 3.895 | 0.18857 | 0.8 | 29.53 | 6.94 | 111.7 | 66
YAD169A | 2016-07-16 18:00 | 3.921 | 0.30857 | 2.3 | 29.57 | 6.93 | 111.7 | 66
YAD169A | 2016-07-16 19:00 | 3.908 | 0.19857 | 1 | 29.56 | 6.94 | 112.4 | 66
YAD169A | 2016-07-16 20:00 | 3.906 | 0.22857 | 1.3 | 29.6 | 6.93 | 114 | 67
YAD169A | 2016-07-16 21:00 | 3.914 | 0.67857 | 7.3 | 29.66 | 6.99 | 113.2 | 66
YAD169A | 2016-07-16 22:00 | 3.921 | 0.15857 | 0.4 | 29.51 | 6.94 | 110.3 | 65
YAD169A | 2016-07-16 23:00 | 3.907 | 0.18857 | 0.7 | 29.58 | 6.93 | 111.3 | 65
YAD169A | 2016-07-17 | 3.932 | 0.86143 | 9.1 | 29.6 | 6.99 | 111 | 65
YAD169A | 2016-07-17 01:00 | 3.948 | 3.9114 | 49.6 | 29.66 | 7.46 | 107.4 | 63
YAD169A | 2016-07-17 02:00 | 3.925 | 3.7814 | 47.8 | 29.55 | 7.41 | 107.2 | 63
YAD169A | 2016-07-17 03:00 | 3.951 | 3.9714 | 50.2 | 29.49 | 7.45 | 106.9 | 63
YAD169A | 2016-07-17 04:00 | 3.913 | 3.6714 | 46.3 | 29.47 | 7.37 | 107.4 | 63
YAD169A | 2016-07-17 05:00 | 3.931 | 3.5814 | 45 | 29.44 | 7.35 | 108.3 | 64
YAD169A | 2016-07-17 06:00 | 3.921 | 3.8214 | 48.1 | 29.42 | 7.4 | 108.1 | 64
YAD169A | 2016-07-17 07:00 | 3.934 | 3.9014 | 49.1 | 29.43 | 7.4 | 107.6 | 63
YAD169A | 2016-07-17 08:00 | 3.943 | 3.5614 | 44.7 | 29.4 | 7.34 | 109.4 | 64
YAD169A | 2016-07-17 09:00 | 3.948 | 3.3514 | 42 | 29.45 | 7.3 | 110.7 | 65
YAD169A | 2016-07-17 10:00 | 3.956 | 2.8614 | 35.5 | 29.44 | 7.21 | 112.9 | 66
YAD169A | 2016-07-17 11:00 | 3.962 | 3.0914 | 38.5 | 29.43 | 7.25 | 111 | 65
YAD169A | 2016-07-17 12:00 | 3.985 | 2.9814 | 37.1 | 29.42 | 7.24 | 110.6 | 65
YAD169A | 2016-07-17 13:00 | 3.967 | 2.9114 | 36.1 | 29.41 | 7.22 | 110.6 | 65
YAD169A | 2016-07-17 14:00 | 3.947 | 3.6114 | 45.5 | 29.48 | 7.35 | 108.9 | 64
YAD169A | 2016-07-17 15:00 | 3.955 | 3.1614 | 39.4 | 29.43 | 7.26 | 110.3 | 65
YAD169A | 2016-07-17 16:00 | 3.912 | 3.4214 | 42.9 | 29.45 | 7.31 | 109.3 | 64
YAD169A | 2016-07-17 17:00 | 3.937 | 3.5414 | 44.6 | 29.48 | 7.35 | 109 | 64
YAD169A | 2016-07-17 18:00 | 3.936 | 3.6114 | 45.5 | 29.5 | 7.35 | 109.1 | 64
YAD169A | 2016-07-17 19:00 | 3.941 | 3.4714 | 43.6 | 29.5 | 7.34 | 109.3 | 64
YAD169A | 2016-07-17 20:00 | 3.951 | 3.3814 | 42.4 | 29.54 | 7.32 | 110.7 | 65
YAD169A | 2016-07-17 21:00 | 3.957 | 3.2814 | 41.2 | 29.55 | 7.31 | 110.7 | 65
YAD169A | 2016-07-17 22:00 | 3.979 | 3.0214 | 37.6 | 29.53 | 7.25 | 112.5 | 66
YAD169A | 2016-07-17 23:00 | 3.968 | 3.1414 | 39.2 | 29.49 | 7.28 | 110.5 | 65
YAD169A | 2016-07-18 | 3.946 | 2.9443 | 36.1 | 29.45 | 7.24 | 110 | 65
YAD169A | 2016-07-18 01:00 | 3.963 | 2.6543 | 32.2 | 29.48 | 7.19 | 113 | 66
YAD169A | 2016-07-18 02:00 | 3.946 | 3.2843 | 40.5 | 29.52 | 7.3 | 110.4 | 65
YAD169A | 2016-07-18 03:00 | 3.939 | 5.1943 | 65.8 | 29.55 | 7.86 | 106.6 | 63
YAD169A | 2016-07-18 04:00 | 3.937 | 5.3943 | 68.5 | 29.54 | 7.93 | 106.4 | 62
YAD169A | 2016-07-18 05:00 | 3.954 | 4.7043 | 59.3 | 29.43 | 7.67 | 107.8 | 63
YAD169A | 2016-07-18 06:00 | 3.954 | 4.6043 | 57.9 | 29.41 | 7.56 | 106.9 | 63
YAD169A | 2016-07-18 07:00 | 3.971 | 4.9343 | 62.2 | 29.37 | 7.67 | 106.2 | 63
YAD169A | 2016-07-18 08:00 | 3.942 | 4.6443 | 58.5 | 29.43 | 7.58 | 107 | 63
YAD169A | 2016-07-18 09:00 | 3.951 | 3.8243 | 47.5 | 29.38 | 7.37 | 108.5 | 64
YAD169A | 2016-07-18 10:00 | 3.973 | 3.2043 | 39.4 | 29.41 | 7.27 | 109.2 | 64
YAD169A | 2016-07-18 11:00 | 3.958 | 4.9443 | 62.4 | 29.44 | 7.67 | 106.6 | 63
YAD169A | 2016-07-18 12:00 | 3.955 | 4.3443 | 54.5 | 29.45 | 7.49 | 107.1 | 63
YAD169A | 2016-07-18 13:00 | 3.954 | 4.4243 | 55.6 | 29.49 | 7.53 | 106.7 | 63
YAD169A | 2016-07-18 14:00 | 3.962 | 4.7443 | 59.9 | 29.51 | 7.64 | 106.4 | 63
YAD169A | 2016-07-18 15:00 | 3.948 | 5.3643 | 68.2 | 29.61 | 7.87 | 106.8 | 63
YAD169A | 2016-07-18 16:00 | 3.909 | 5.0843 | 64.5 | 29.59 | 7.79 | 107.9 | 63
YAD169A | 2016-07-18 17:00 | 3.915 | 5.2543 | 66.7 | 29.63 | 7.81 | 107.5 | 63
YAD169A | 2016-07-18 18:00 | 3.917 | 4.9343 | 62.5 | 29.64 | 7.69 | 109.6 | 64
YAD169A | 2016-07-18 19:00 | 3.935 | 5.0043 | 63.4 | 29.61 | 7.69 | 109.1 | 64
YAD169A | 2016-07-18 20:00 | 3.928 | 4.8343 | 61.2 | 29.64 | 7.66 | 109 | 64
YAD169A | 2016-07-18 21:00 | 3.956 | 5.1443 | 65.3 | 29.67 | 7.77 | 108.5 | 64
YAD169A | 2016-07-18 22:00 | 3.943 | 5.3443 | 68 | 29.68 | 7.88 | 107.8 | 63
YAD169A | 2016-07-18 23:00 | 3.93 | 4.8443 | 61.3 | 29.64 | 7.64 | 108.7 | 64
YAD169A | 2016-07-19 | 3.933 | 4.5171 | 56.3 | 29.59 | 7.55 | 108.5 | 64
YAD169A | 2016-07-19 01:00 | 3.949 | 4.5971 | 57.4 | 29.66 | 7.59 | 108.5 | 64
YAD169A | 2016-07-19 02:00 | 3.931 | 5.4871 | 69.3 | 29.7 | 7.9 | 108.8 | 64
YAD169A | 2016-07-19 03:00 | 3.924 | 5.5071 | 69.6 | 29.7 | 7.94 | 108.7 | 64
YAD169A | 2016-07-19 04:00 | 3.968 | 4.4271 | 55.2 | 29.62 | 7.48 | 109 | 64
YAD169A | 2016-07-19 05:00 | 3.945 | 4.8271 | 60.5 | 29.65 | 7.59 | 109.1 | 64
YAD169A | 2016-07-19 06:00 | 3.977 | 5.6571 | 71.6 | 29.71 | 7.9 | 110.2 | 65
YAD169A | 2016-07-19 07:00 | 3.923 | 5.6271 | 71.2 | 29.7 | 7.9 | 110.8 | 65
YAD169A | 2016-07-19 08:00 | 3.971 | 5.5771 | 70.6 | 29.77 | 7.87 | 111.5 | 65
YAD169A | 2016-07-19 09:00 | 3.914 | 5.7571 | 73 | 29.83 | 7.91 | 111.7 | 65
YAD169A | 2016-07-19 10:00 | 3.938 | 6.6271 | 84.7 | 29.86 | 8.53 | 107.6 | 63
YAD169A | 2016-07-19 11:00 | 3.763 | 6.7171 | 85.9 | 29.9 | 8.51 | 109.4 | 64
YAD169A | 2016-07-19 12:00 | 3.946 | 6.5371 | 83.5 | 29.88 | 8.45 | 108.9 | 64
YAD169A | 2016-07-19 13:00 | 3.946 | 6.4471 | 82.2 | 29.85 | 8.43 | 107.9 | 63
YAD169A | 2016-07-19 14:00 | 3.958 | 6.1071 | 77.9 | 29.9 | 8.12 | 111.5 | 65
YAD169A | 2016-07-19 15:00 | 3.956 | 6.7071 | 86 | 30.02 | 8.44 | 110.1 | 64
YAD169A | 2016-07-19 16:00 | 3.913 | 7.0671 | 91 | 30.11 | 8.63 | 110.5 | 64
YAD169A | 2016-07-19 17:00 | 3.942 | 6.7971 | 87.3 | 30.09 | 8.53 | 110.7 | 64
YAD169A | 2016-07-19 18:00 | 3.891 | 6.9971 | 89.9 | 30.08 | 8.59 | 110.2 | 64
YAD169A | 2016-07-19 19:00 | 3.875 | 6.7571 | 86.7 | 30.07 | 8.49 | 110.2 | 64
YAD169A | 2016-07-19 20:00 | 3.928 | 6.2771 | 80.3 | 30.02 | 8.17 | 110.4 | 64
YAD169A | 2016-07-19 21:00 | 3.883 | 6.0671 | 77.4 | 29.97 | 8.1 | 110.5 | 64
YAD169A | 2016-07-19 22:00 | 3.917 | 5.2871 | 66.9 | 29.86 | 7.8 | 110.4 | 64
YAD169A | 2016-07-19 23:00 | 3.921 | 6.3071 | 80.7 | 30.07 | 8.19 | 109.9 | 64
YAD169A | 2016-07-20 | 3.973 | 6.13 | 77.7 | 30.03 | 8.12 | 109.9 | 64
YAD169A | 2016-07-20 01:00 | 3.91 | 5 | 62.5 | 29.91 | 7.62 | 110.4 | 64
YAD169A | 2016-07-20 02:00 | 3.931 | 5.59 | 70.5 | 29.97 | 7.89 | 110 | 64
YAD169A | 2016-07-20 03:00 | 3.91 | 4.51 | 55.9 | 29.74 | 7.46 | 110.4 | 65
YAD169A | 2016-07-20 04:00 | 3.929 | 5.51 | 69.4 | 29.94 | 7.82 | 110.4 | 64
YAD169A | 2016-07-20 05:00 | 3.944 | 5.39 | 67.7 | 29.93 | 7.76 | 110.4 | 64
YAD169A | 2016-07-20 06:00 | 3.943 | 4.63 | 57.6 | 29.84 | 7.51 | 110.2 | 64
YAD169A | 2016-07-20 07:00 | 3.959 | 3 | 35.7 | 29.7 | 7.2 | 111.5 | 65
YAD169A | 2016-07-20 08:00 | 3.936 | 3.62 | 44.1 | 29.73 | 7.27 | 111 | 65
YAD169A | 2016-07-20 09:00 | 3.896 | 4.71 | 58.7 | 29.92 | 7.53 | 110.2 | 64
YAD169A | 2016-07-20 10:00 | 3.706 | 5.1 | 64 | 30.04 | 7.66 | 109.7 | 64
YAD169A | 2016-07-20 11:00 | 3.895 | 5.6 | 70.8 | 30.15 | 7.92 | 109.3 | 63
YAD169A | 2016-07-20 12:00 | 3.794 | 6.24 | 79.8 | 30.52 | 8.13 | 110.5 | 64
YAD169A | 2016-07-20 13:00 | 3.824 | 7.88 | 102.6 | 30.94 | 8.8 | 114.5 | 66
YAD169A | 2016-07-20 14:00 | 3.729 | 7.54 | 97.9 | 30.88 | 8.79 | 114.8 | 66
YAD169A | 2016-07-20 15:00 | 3.825 | 8.64 | 113.6 | 31.31 | 8.91 | 117 | 66
YAD169A | 2016-07-20 16:00 | 3.886 | 8.94 | 118.3 | 31.56 | 8.98 | 118.5 | 67
YAD169A | 2016-07-20 17:00 | 3.93 | 8.96 | 118.7 | 31.65 | 8.93 | 118.3 | 67
YAD169A | 2016-07-20 18:00 | 3.881 | 9.32 | 124.3 | 31.98 | 9.04 | 120.8 | 68
YAD169A | 2016-07-20 19:00 | 3.984 | 9.82 | 131.3 | 32.06 | 9.1 | 123 | 69
YAD169A | 2016-07-20 20:00 | 3.967 | 6.5 | 84.4 | 31.2 | 8.37 | 117.6 | 67
YAD169A | 2016-07-20 21:00 | 3.963 | 3.1 | 37.4 | 30.23 | 7.11 | 114.7 | 66
YAD169A | 2016-07-20 22:00 | 3.99 | 1.37 | 14.2 | 29.65 | 7 | 112.9 | 66
YAD169A | 2016-07-20 23:00 | 3.962 | 2.21 | 25.4 | 29.78 | 7.06 | 112 | 65
YAD169A | 2016-07-21 | 3.962 | 2.3929 | 27.2 | 29.82 | 7.07 | 110.1 | 64
YAD169A | 2016-07-21 01:00 | 4.012 | 2.1329 | 23.7 | 29.83 | 7.07 | 110.3 | 64
YAD169A | 2016-07-21 02:00 | 3.951 | 2.4729 | 28.4 | 29.95 | 7.19 | 109.2 | 64
YAD169A | 2016-07-21 03:00 | 3.963 | 2.3529 | 26.7 | 29.84 | 7.09 | 110.3 | 64
YAD169A | 2016-07-21 04:00 | 3.967 | 2.7529 | 32.1 | 29.89 | 7.12 | 110.5 | 64
YAD169A | 2016-07-21 05:00 | 3.948 | 2.7829 | 32.4 | 29.89 | 7.12 | 110.7 | 65
YAD169A | 2016-07-21 06:00 | 3.995 | 2.6329 | 30.4 | 29.86 | 7.12 | 111.3 | 65
YAD169A | 2016-07-21 07:00 | 3.964 | 2.2529 | 25.4 | 29.85 | 7.06 | 111 | 65
YAD169A | 2016-07-21 08:00 | 3.972 | 1.8729 | 20.3 | 29.8 | 7.07 | 110.5 | 65
YAD169A | 2016-07-21 09:00 | 3.982 | 1.8129 | 19.5 | 29.81 | 7.05 | 111.3 | 65
YAD169A | 2016-07-21 10:00 | 3.969 | 1.5129 | 15.6 | 29.8 | 7.02 | 111.5 | 65
YAD169A | 2016-07-21 11:00 | 3.962 | 1.6429 | 17.2 | 29.72 | 7.03 | 109.9 | 64
YAD169A | 2016-07-21 12:00 | 3.957 | 1.2529 | 12.1 | 29.57 | 6.99 | 109.6 | 64
YAD169A | 2016-07-21 13:00 | 3.981 | 0.84286 | 6.6 | 29.45 | 6.94 | 109.4 | 64
YAD169A | 2016-07-21 14:00 | 3.949 | 1.1229 | 10.3 | 29.52 | 6.96 | 108.5 | 64
YAD169A | 2016-07-21 15:00 | 3.932 | 1.5529 | 16 | 29.6 | 7.01 | 108.5 | 64
YAD169A | 2016-07-21 16:00 | 3.927 | 0.59286 | 3.3 | 29.46 | 6.94 | 110 | 65
YAD169A | 2016-07-21 17:00 | 3.94 | 0.81286 | 6.2 | 29.49 | 6.94 | 110 | 65
YAD169A | 2016-07-21 18:00 | 3.937 | 0.95286 | 8.1 | 29.55 | 6.95 | 110.2 | 65
YAD169A | 2016-07-21 19:00 | 3.93 | 1.2529 | 12 | 29.56 | 6.97 | 108.6 | 64
YAD169A | 2016-07-21 20:00 | 3.953 | 1.3229 | 13 | 29.58 | 6.99 | 108.8 | 64
YAD169A | 2016-07-21 21:00 | 3.971 | 1.0629 | 9.5 | 29.62 | 6.96 | 109 | 64
YAD169A | 2016-07-21 22:00 | 3.957 | 0.82286 | 6.3 | 29.58 | 6.93 | 109.2 | 64
YAD169A | 2016-07-21 23:00 | 3.961 | 0.91286 | 7.5 | 29.62 | 6.95 | 110.4 | 65
YAD169A | 2016-07-22 | 3.955 | 0.67571 | 3.8 | 29.66 | 6.96 | 110.8 | 65
YAD169A | 2016-07-22 01:00 | 3.953 | 0.43571 | 0.6 | 29.71 | 6.97 | 114.3 | 67
YAD169A | 2016-07-22 02:00 | 3.953 | 0.93571 | 7.3 | 29.75 | 7.02 | 111.5 | 65
YAD169A | 2016-07-22 03:00 | 3.937 | 0.96571 | 7.7 | 29.73 | 7.04 | 111.1 | 65
YAD169A | 2016-07-22 04:00 | 3.924 | 0.41571 | 0.4 | 29.74 | 7.04 | 116.6 | 68
YAD169A | 2016-07-22 05:00 | 3.97 | 0.41571 | 0.4 | 29.74 | 7.04 | 115.3 | 67
YAD169A | 2016-07-22 06:00 | 3.978 | 0.70571 | 4.2 | 29.66 | 6.99 | 111 | 65
YAD169A | 2016-07-22 07:00 | 3.955 | 0.96571 | 7.7 | 29.69 | 7.05 | 112.2 | 66
YAD169A | 2016-07-22 08:00 | 3.946 | 0.76571 | 5 | 29.69 | 7.06 | 111.5 | 65
YAD169A | 2016-07-22 09:00 | 3.94 | 0.74571 | 4.8 | 29.72 | 7.07 | 112.6 | 66
YAD169A | 2016-07-22 10:00 | 3.979 | 1.7557 | 18.2 | 29.76 | 7.03 | 112.5 | 66
YAD169A | 2016-07-22 11:00 | 3.948 | 2.1357 | 23.3 | 29.79 | 7.06 | 112.1 | 66
YAD169A | 2016-07-22 12:00 | 3.955 | 2.7257 | 31 | 29.82 | 7.12 | 113.1 | 66
YAD169A | 2016-07-22 13:00 | 3.967 | 2.2657 | 25 | 29.88 | 7.07 | 114.9 | 67
YAD169A | 2016-07-22 14:00 | 3.93 | 2.4357 | 27.3 | 29.94 | 7.09 | 115.1 | 67
YAD169A | 2016-07-22 15:00 | 3.921 | 2.4957 | 28.1 | 29.97 | 7.11 | 115.2 | 67
YAD169A | 2016-07-22 16:00 | 3.802 | 2.4557 | 27.6 | 29.98 | 7.11 | 115.3 | 67
YAD169A | 2016-07-22 17:00 | 3.902 | 1.4457 | 14 | 29.83 | 7 | 114.6 | 67
YAD169A | 2016-07-22 18:00 | 3.927 | 2.6657 | 30.3 | 30.04 | 7.13 | 115.9 | 67
YAD169A | 2016-07-22 19:00 | 3.96 | 0.92571 | 7.1 | 29.87 | 6.94 | 117.4 | 69
YAD169A | 2016-07-22 20:00 | 3.921 | 0.56571 | 2.4 | 29.83 | 6.92 | 117.7 | 69
YAD169A | 2016-07-22 21:00 | 3.922 | 0.47571 | 1.2 | 29.83 | 6.94 | 117.5 | 69
YAD169A | 2016-07-22 22:00 | 3.945 | 0.41571 | 0.4 | 29.79 | 6.99 | 117.9 | 69
YAD169A | 2016-07-22 23:00 | 3.934 | 1.9857 | 21.3 | 29.95 | 7.04 | 114.6 | 67
YAD169A | 2016-07-23 | 3.928 | 5.2786 | 64.8 | 30.11 | 7.66 | 111.8 | 65
YAD169A | 2016-07-23 01:00 | 3.974 | 5.0386 | 61.6 | 30.13 | 7.58 | 111.8 | 65
YAD169A | 2016-07-23 02:00 | 3.917 | 5.0286 | 61.4 | 30.11 | 7.6 | 111.5 | 65
YAD169A | 2016-07-23 03:00 | 3.949 | 4.9986 | 61 | 30.06 | 7.58 | 111.3 | 65
YAD169A | 2016-07-23 04:00 | 3.9 | 4.9386 | 60.3 | 30.11 | 7.58 | 110.7 | 64
YAD169A | 2016-07-23 05:00 | 3.909 | 4.9486 | 60.3 | 30.07 | 7.6 | 110.9 | 64
YAD169A | 2016-07-23 06:00 | 3.917 | 5.0186 | 61.2 | 30.07 | 7.62 | 110.7 | 64
YAD169A | 2016-07-23 07:00 | 3.941 | 5.0886 | 62.2 | 30.12 | 7.69 | 110.2 | 64
YAD169A | 2016-07-23 08:00 | 3.951 | 5.0686 | 61.9 | 30.13 | 7.66 | 110 | 64
YAD169A | 2016-07-23 09:00 | 3.917 | 4.9786 | 60.7 | 30.13 | 7.63 | 110.4 | 64
YAD169A | 2016-07-23 10:00 | 3.925 | 4.8586 | 59.1 | 30.12 | 7.6 | 110.4 | 64
YAD169A | 2016-07-23 11:00 | 3.93 | 4.8286 | 58.7 | 30.12 | 7.6 | 110.1 | 64
YAD169A | 2016-07-23 12:00 | 3.936 | 4.9686 | 60.6 | 30.11 | 7.63 | 110.5 | 64
YAD169A | 2016-07-23 13:00 | 3.924 | 5.1486 | 63.1 | 30.15 | 7.69 | 110.4 | 64
YAD169A | 2016-07-23 14:00 | 3.936 | 5.0986 | 62.4 | 30.17 | 7.69 | 110.4 | 64
YAD169A | 2016-07-23 15:00 | 3.943 | 5.1886 | 63.7 | 30.16 | 7.7 | 110.9 | 64
YAD169A | 2016-07-23 16:00 | 3.905 | 5.1986 | 63.8 | 30.18 | 7.69 | 111.2 | 65
YAD169A | 2016-07-23 17:00 | 3.89 | 5.1186 | 62.7 | 30.18 | 7.69 | 110.8 | 64
YAD169A | 2016-07-23 18:00 | 3.914 | 5.1186 | 62.7 | 30.2 | 7.69 | 110.7 | 64
YAD169A | 2016-07-23 19:00 | 3.91 | 5.1486 | 63.2 | 30.21 | 7.68 | 110.9 | 64
YAD169A | 2016-07-23 20:00 | 3.916 | 4.8486 | 59.1 | 30.18 | 7.58 | 111.1 | 64
YAD169A | 2016-07-23 21:00 | 3.926 | 4.9486 | 60.5 | 30.23 | 7.61 | 111.7 | 65
YAD169A | 2016-07-23 22:00 | 3.91 | 4.9686 | 60.8 | 30.26 | 7.62 | 111.9 | 65
YAD169A | 2016-07-23 23:00 | 3.916 | 4.8786 | 59.5 | 30.23 | 7.58 | 111.5 | 65
YAD169A | 2016-07-24 | 3.928 | 4.9514 | 59.9 | 30.26 | 7.58 | 112.1 | 65
YAD169A | 2016-07-24 01:00 | 3.938 | 4.8914 | 59.1 | 30.28 | 7.56 | 112.5 | 65
YAD169A | 2016-07-24 02:00 | 3.919 | 4.7814 | 57.7 | 30.28 | 7.54 | 112.5 | 65
YAD169A | 2016-07-24 03:00 | 3.939 | 4.7214 | 56.9 | 30.27 | 7.51 | 112.5 | 65
YAD169A | 2016-07-24 04:00 | 3.927 | 4.6314 | 55.7 | 30.29 | 7.49 | 112.6 | 65
YAD169A | 2016-07-24 05:00 | 3.97 | 4.4914 | 53.8 | 30.27 | 7.44 | 112.4 | 65
YAD169A | 2016-07-24 06:00 | 3.963 | 4.4914 | 53.8 | 30.3 | 7.46 | 112.6 | 65
YAD169A | 2016-07-24 07:00 | 3.976 | 4.5314 | 54.4 | 30.32 | 7.44 | 112.8 | 65
YAD169A | 2016-07-24 08:00 | 3.942 | 4.7214 | 56.9 | 30.33 | 7.52 | 112.1 | 65
YAD169A | 2016-07-24 09:00 | 3.942 | 5.0514 | 61.5 | 30.38 | 7.58 | 111.9 | 65
YAD169A | 2016-07-24 10:00 | 3.962 | 4.7814 | 57.9 | 30.42 | 7.49 | 113.5 | 66
YAD169A | 2016-07-24 11:00 | 3.944 | 4.8514 | 58.8 | 30.42 | 7.53 | 113 | 65
YAD169A | 2016-07-24 12:00 | 3.94 | 4.9714 | 60.4 | 30.38 | 7.53 | 113 | 65
YAD169A | 2016-07-24 13:00 | 3.935 | 4.4614 | 53.5 | 30.36 | 7.43 | 113.3 | 66
YAD169A | 2016-07-24 14:00 | 3.964 | 4.4014 | 52.8 | 30.42 | 7.41 | 113.9 | 66
YAD169A | 2016-07-24 15:00 | 3.936 | 4.5314 | 54.5 | 30.5 | 7.43 | 112.4 | 65
YAD169A | 2016-07-24 16:00 | 3.92 | 3.9714 | 46.9 | 30.31 | 7.34 | 112.9 | 65
YAD169A | 2016-07-24 17:00 | 3.944 | 4.7814 | 57.9 | 30.51 | 7.47 | 113.4 | 65
YAD169A | 2016-07-24 18:00 | 3.942 | 4.9614 | 60.4 | 30.52 | 7.5 | 114.5 | 66
YAD169A | 2016-07-24 19:00 | 3.932 | 4.3914 | 52.7 | 30.47 | 7.35 | 113.4 | 65
YAD169A | 2016-07-24 20:00 | 3.931 | 4.2914 | 51.3 | 30.49 | 7.35 | 114.6 | 66
YAD169A | 2016-07-24 21:00 | 3.937 | 3.7014 | 43.3 | 30.35 | 7.28 | 113.5 | 66
YAD169A | 2016-07-24 22:00 | 3.943 | 3.3814 | 38.9 | 30.29 | 7.22 | 113.3 | 66
YAD169A | 2016-07-24 23:00 | 3.968 | 3.6414 | 42.5 | 30.37 | 7.27 | 113.4 | 66
YAD169A | 2016-07-25 | 3.939 | 3.9443 | 46 | 30.39 | 7.28 | 113.7 | 66
YAD169A | 2016-07-25 01:00 | 3.932 | 3.3143 | 37.5 | 30.3 | 7.21 | 113 | 65
YAD169A | 2016-07-25 02:00 | 3.951 | 2.2143 | 22.6 | 30.1 | 7.1 | 110.9 | 64
YAD169A | 2016-07-25 03:00 | 3.978 | 2.7843 | 30.3 | 30.19 | 7.14 | 112.2 | 65
YAD169A | 2016-07-25 04:00 | 3.941 | 2.1443 | 21.7 | 30.1 | 7.09 | 111.8 | 65
YAD169A | 2016-07-25 05:00 | 3.971 | 2.2943 | 23.8 | 30.15 | 7.11 | 112.1 | 65
YAD169A | 2016-07-25 06:00 | 3.955 | 2.4543 | 26 | 30.19 | 7.13 | 112.3 | 65
YAD169A | 2016-07-25 07:00 | 4.004 | 2.0043 | 20 | 30.16 | 7.08 | 112.9 | 66
YAD169A | 2016-07-25 08:00 | 3.955 | 1.3843 | 11.6 | 30.06 | 7 | 113.1 | 66
YAD169A | 2016-07-25 09:00 | 3.945 | 0.66429 | 2.1 | 29.97 | 6.93 | 113.4 | 66
YAD169A | 2016-07-25 10:00 | 3.955 | 0.82429 | 4.2 | 30.02 | 6.96 | 113.6 | 66
YAD169A | 2016-07-25 11:00 | 3.985 | 1.7243 | 16.1 | 30.11 | 7.05 | 112.8 | 66
YAD169A | 2016-07-25 12:00 | 3.94 | 1.9043 | 18.6 | 30.24 | 7.06 | 114.1 | 66
YAD169A | 2016-07-25 13:00 | 3.957 | 1.5943 | 14.4 | 30.16 | 7.02 | 113.8 | 66
YAD169A | 2016-07-25 14:00 | 3.936 | 2.6043 | 27.9 | 30.32 | 7.12 | 114 | 66
YAD169A | 2016-07-25 15:00 | 3.963 | 2.7543 | 30 | 30.37 | 7.13 | 114 | 66
YAD169A | 2016-07-25 16:00 | 3.904 | 1.6443 | 15.1 | 30.21 | 7.01 | 114.2 | 66
YAD169A | 2016-07-25 17:00 | 3.948 | 2.7243 | 29.6 | 30.4 | 7.14 | 114.5 | 66
YAD169A | 2016-07-25 18:00 | 3.901 | 1.7043 | 16 | 30.24 | 7.03 | 114.4 | 66
YAD169A | 2016-07-25 19:00 | 3.933 | 1.7043 | 15.9 | 30.28 | 7.01 | 114.7 | 66
YAD169A | 2016-07-25 20:00 | 3.971 | 1.8043 | 17.2 | 30.32 | 7.02 | 114.9 | 67
YAD169A | 2016-07-25 21:00 | 3.942 | 1.1443 | 8.4 | 30.31 | 6.96 | 118.9 | 69
YAD169A | 2016-07-25 22:00 | 3.984 | 1.6143 | 14.7 | 30.33 | 7.01 | 117.9 | 68
YAD169A | 2016-07-25 23:00 | 3.974 | 1.8043 | 17.4 | 30.39 | 7.04 | 117.6 | 68
YAD169A | 2016-07-26 | 3.96 | 1.8871 | 17.8 | 30.42 | 7.04 | 118 | 68
YAD169A | 2016-07-26 01:00 | 3.963 | 2.1871 | 21.9 | 30.42 | 7.06 | 116.4 | 67
YAD169A | 2016-07-26 02:00 | 3.941 | 2.3371 | 23.9 | 30.47 | 7.09 | 117.4 | 68
YAD169A | 2016-07-26 03:00 | 3.974 | 2.4471 | 25.3 | 30.41 | 7.09 | 116.8 | 67
YAD169A | 2016-07-26 04:00 | 3.921 | 3.4371 | 38.5 | 30.29 | 7.19 | 115.3 | 67
YAD169A | 2016-07-26 05:00 | 3.947 | 2.8071 | 30.1 | 30.26 | 7.13 | 115.5 | 67
YAD169A | 2016-07-26 06:00 | 3.942 | 3.3071 | 36.9 | 30.32 | 7.19 | 114.5 | 66
YAD169A | 2016-07-26 07:00 | 3.936 | 2.3871 | 24.5 | 30.19 | 7.06 | 115.1 | 67
YAD169A | 2016-07-26 08:00 | 3.953 | 3.1371 | 34.5 | 30.19 | 7.14 | 114.2 | 66
YAD169A | 2016-07-26 09:00 | 3.955 | 2.5271 | 26.3 | 30.16 | 7.07 | 114.9 | 67
YAD169A | 2016-07-26 10:00 | 3.951 | 3.1271 | 34.3 | 30.21 | 7.13 | 114.7 | 66
YAD169A | 2016-07-26 11:00 | 3.95 | 3.0771 | 33.8 | 30.2 | 7.13 | 114.5 | 66
YAD169A | 2016-07-26 12:00 | 3.939 | 3.4071 | 38.2 | 30.36 | 7.2 | 114.4 | 66
YAD169A | 2016-07-26 13:00 | 3.924 | 3.7971 | 43.5 | 30.41 | 7.25 | 113.9 | 66
YAD169A | 2016-07-26 14:00 | 3.922 | 2.9671 | 32.3 | 30.42 | 7.14 | 116.2 | 67
YAD169A | 2016-07-26 15:00 | 3.933 | 2.9871 | 32.7 | 30.45 | 7.13 | 116.4 | 67
YAD169A | 2016-07-26 16:00 | 3.917 | 2.8771 | 31.2 | 30.44 | 7.12 | 116.3 | 67
YAD169A | 2016-07-26 17:00 | 3.926 | 3.2171 | 35.7 | 30.46 | 7.16 | 115.8 | 67
YAD169A | 2016-07-26 18:00 | 3.787 | 3.6571 | 41.6 | 30.52 | 7.21 | 116.1 | 67
YAD169A | 2016-07-26 19:00 | 3.869 | 3.5271 | 40 | 30.52 | 7.2 | 116 | 67
YAD169A | 2016-07-26 20:00 | 3.902 | 3.7771 | 43.5 | 30.67 | 7.23 | 117.4 | 68
YAD169A | 2016-07-26 21:00 | 3.958 | 4.3971 | 51.8 | 30.78 | 7.34 | 118 | 68
YAD169A | 2016-07-26 22:00 | 3.962 | 3.5871 | 40.8 | 30.65 | 7.22 | 117.3 | 67
YAD169A | 2016-07-26 23:00 | 3.931 | 3.1471 | 34.8 | 30.56 | 7.17 | 116.8 | 67
YAD169A | 2016-07-27 | 3.965 | 3.41 | 37.8 | 30.65 | 7.19 | 117.1 | 67
YAD169A | 2016-07-27 01:00 | 3.942 | 3.47 | 38.7 | 30.69 | 7.23 | 117.3 | 67
YAD169A | 2016-07-27 02:00 | 3.923 | 3.95 | 45.3 | 30.76 | 7.28 | 117.7 | 68
YAD169A | 2016-07-27 03:00 | 3.93 | 3.79 | 43 | 30.74 | 7.23 | 117.7 | 68
YAD169A | 2016-07-27 04:00 | 3.967 | 4.18 | 48.4 | 30.83 | 7.3 | 118.3 | 68
YAD169A | 2016-07-27 05:00 | 3.929 | 5.04 | 60.1 | 30.85 | 7.44 | 118.1 | 68
YAD169A | 2016-07-27 06:00 | 3.936 | 5.78 | 70.1 | 30.9 | 7.65 | 118.3 | 68
YAD169A | 2016-07-27 07:00 | 3.94 | 4.7 | 55.4 | 30.82 | 7.38 | 118.1 | 68
YAD169A | 2016-07-27 08:00 | 3.938 | 4.91 | 58.3 | 30.86 | 7.48 | 118.4 | 68
YAD169A | 2016-07-27 09:00 | 3.933 | 5.52 | 66.6 | 30.9 | 7.59 | 118.6 | 68
YAD169A | 2016-07-27 17:00 | 3.928 | 5.52 | 76 | 30.96 | 7.78 | 125.6 | 72
YAD169A | 2016-07-27 18:00 | 3.902 | 4.57 | 62.8 | 30.88 | 7.45 | 125.8 | 72
YAD169A | 2016-07-27 19:00 | 3.947 | 3.32 | 45.6 | 30.8 | 7.2 | 125.6 | 72
YAD169A | 2016-07-27 20:00 | 3.656 | 5.82 | 80.2 | 31.08 | 7.95 | 124.3 | 71
YAD169A | 2016-07-27 21:00 | 3.916 | 6.63 | 91.9 | 31.44 | 8.43 | 127.8 | 72
YAD169A | 2016-07-27 22:00 | 3.867 | 7.5 | 104.2 | 31.53 | 8.67 | 128 | 72
YAD169A | 2016-07-27 23:00 | 3.937 | 7.32 | 101.7 | 31.57 | 8.62 | 128.6 | 73
YAD169A | 2016-07-28 | 3.907 | 6.7957 | 93.6 | 31.43 | 8.37 | 128.4 | 73
YAD169A | 2016-07-28 01:00 | 3.961 | 6.9957 | 96.3 | 31.45 | 8.47 | 129.1 | 73
YAD169A | 2016-07-28 02:00 | 3.906 | 6.8357 | 94.1 | 31.44 | 8.38 | 128.8 | 73
YAD169A | 2016-07-28 03:00 | 3.927 | 6.9257 | 95.5 | 31.45 | 8.42 | 128.9 | 73
YAD169A | 2016-07-28 04:00 | 3.95 | 6.7957 | 93.5 | 31.42 | 8.34 | 129.4 | 73
YAD169A | 2016-07-28 05:00 | 3.922 | 6.5657 | 90.3 | 31.4 | 8.28 | 129.7 | 74
YAD169A | 2016-07-28 06:00 | 3.944 | 6.2157 | 85.4 | 31.36 | 8.06 | 129.8 | 74
YAD169A | 2016-07-28 07:00 | 3.912 | 5.2357 | 71.7 | 31.25 | 7.63 | 129.8 | 74
YAD169A | 2016-07-28 08:00 | 3.894 | 5.3457 | 73.1 | 31.21 | 7.7 | 129.4 | 74
YAD169A | 2016-07-28 09:00 | 3.931 | 4.6757 | 63.8 | 31.12 | 7.47 | 129 | 74
YAD169A | 2016-07-28 10:00 | 3.913 | 5.2257 | 71.4 | 31.11 | 7.71 | 125.3 | 71
YAD169A | 2016-07-28 11:00 | 3.938 | 6.0157 | 82.4 | 31.19 | 8.1 | 125.1 | 71
YAD169A | 2016-07-28 12:00 | 3.9 | 4.0757 | 55.5 | 31.08 | 7.34 | 128.5 | 73
YAD169A | 2016-07-28 13:00 | 3.886 | 0.29571 | 3.4 | 30.58 | 6.89 | 125.1 | 72
YAD169A | 2016-07-28 14:00 | 3.888 | 0.70571 | 9.1 | 30.63 | 6.94 | 125.5 | 72
YAD169A | 2016-07-28 15:00 | 3.89 | 1.1757 | 15.5 | 30.62 | 6.98 | 124.6 | 72
YAD169A | 2016-07-28 16:00 | 3.894 | 0.14571 | 1.4 | 30.45 | 6.88 | 124.4 | 72
YAD169A | 2016-07-28 17:00 | 3.851 | 0.31571 | 3.6 | 30.45 | 6.9 | 123.9 | 72
YAD169A | 2016-07-28 18:00 | 3.88 | 0.075714 | 0.4 | 30.22 | 6.9 | 122.4 | 71
YAD169A | 2016-07-28 19:00 | 3.882 | 0.33571 | 3.9 | 30.51 | 6.93 | 126 | 73
YAD169A | 2016-07-28 20:00 | 3.905 | 1.2057 | 15.8 | 30.53 | 6.99 | 124.2 | 72
YAD169A | 2016-07-28 21:00 | 3.875 | 1.3757 | 18.2 | 30.51 | 6.99 | 124 | 72
YAD169A | 2016-07-28 22:00 | 3.879 | 3.9257 | 53.1 | 30.68 | 7.31 | 125.3 | 72
YAD169A | 2016-07-28 23:00 | 3.921 | 3.1357 | 42.3 | 30.57 | 7.17 | 125 | 72
YAD169A | 2016-07-29 | 3.941 | 3.3814 | 45 | 30.63 | 7.21 | 125.7 | 72
YAD169A | 2016-07-29 01:00 | 3.924 | 3.3014 | 43.9 | 30.57 | 7.21 | 125.9 | 73
YAD169A | 2016-07-29 02:00 | 3.93 | 3.6214 | 48.3 | 30.68 | 7.25 | 126.5 | 73
YAD169A | 2016-07-29 03:00 | 3.926 | 3.6614 | 48.9 | 30.71 | 7.26 | 127 | 73
YAD169A | 2016-07-29 04:00 | 3.888 | 3.3014 | 43.9 | 30.61 | 7.2 | 127.2 | 73
YAD169A | 2016-07-29 05:00 | 3.901 | 3.6314 | 48.4 | 30.58 | 7.25 | 127 | 73
YAD169A | 2016-07-29 06:00 | 3.853 | 3.6714 | 49 | 30.6 | 7.25 | 127 | 73
YAD169A | 2016-07-29 07:00 | 3.932 | 3.3414 | 44.4 | 30.58 | 7.21 | 126.7 | 73
YAD169A | 2016-07-29 08:00 | 3.917 | 3.5314 | 47 | 30.64 | 7.24 | 125.9 | 72
YAD169A | 2016-07-29 09:00 | 3.841 | 3.7614 | 50.1 | 30.66 | 7.26 | 125.8 | 72
YAD169A | 2016-07-29 10:00 | 3.749 | 3.9114 | 52.3 | 30.69 | 7.3 | 125.6 | 72
YAD169A | 2016-07-29 11:00 | 3.74 | 4.5914 | 61.6 | 30.77 | 7.45 | 124.7 | 72
YAD169A | 2016-07-29 12:00 | 3.908 | 5.1314 | 69.2 | 30.88 | 7.62 | 124.8 | 71
YAD169A | 2016-07-29 13:00 | 3.84 | 5.7014 | 77.3 | 31.06 | 7.83 | 125.9 | 72
YAD169A | 2016-07-29 14:00 | 3.622 | 5.8414 | 79.4 | 31.15 | 7.85 | 126.5 | 72
YAD169A | 2016-07-29 15:00 | 3.841 | 4.4914 | 60.4 | 30.88 | 7.4 | 127.1 | 73
YAD169A | 2016-07-29 16:00 | 3.896 | 3.6614 | 48.9 | 30.73 | 7.25 | 126.2 | 72
YAD169A | 2016-07-29 17:00 | 3.912 | 3.6214 | 48.3 | 30.74 | 7.24 | 126.2 | 72
YAD169A | 2016-07-29 18:00 | 3.915 | 5.0214 | 67.9 | 30.97 | 7.61 | 124.6 | 71
YAD169A | 2016-07-29 19:00 | 3.91 | 4.0914 | 54.9 | 30.85 | 7.31 | 126.3 | 72
YAD169A | 2016-07-29 20:00 | 3.95 | 4.8114 | 65 | 31.01 | 7.51 | 126.1 | 72
YAD169A | 2016-07-29 21:00 | 3.964 | 4.5214 | 61 | 31.01 | 7.44 | 126.3 | 72
YAD169A | 2016-07-29 22:00 | 3.968 | 5.0814 | 69 | 31.23 | 7.55 | 127 | 72
YAD169A | 2016-07-29 23:00 | 3.928 | 4.3514 | 58.6 | 30.97 | 7.44 | 125.7 | 72
YAD169A | 2016-07-30 | 3.923 | 4.4671 | 59.5 | 30.94 | 7.4 | 125.8 | 72
YAD169A | 2016-07-30 01:00 | 3.918 | 4.3971 | 58.7 | 31.04 | 7.41 | 126 | 72
YAD169A | 2016-07-30 02:00 | 3.967 | 4.1871 | 55.7 | 31.01 | 7.37 | 126.2 | 72
YAD169A | 2016-07-30 03:00 | 3.948 | 3.7071 | 49.1 | 30.89 | 7.26 | 126 | 72
YAD169A | 2016-07-30 04:00 | 3.95 | 3.5471 | 46.8 | 30.85 | 7.24 | 125.8 | 72
YAD169A | 2016-07-30 05:00 | 3.951 | 3.6971 | 48.9 | 30.89 | 7.26 | 125.8 | 72
YAD169A | 2016-07-30 06:00 | 3.931 | 3.7171 | 49.1 | 30.91 | 7.27 | 125.8 | 72
YAD169A | 2016-07-30 07:00 | 3.951 | 3.7971 | 50.3 | 30.94 | 7.28 | 126 | 72
YAD169A | 2016-07-30 08:00 | 3.953 | 3.7871 | 50.2 | 30.98 | 7.27 | 126.1 | 72
YAD169A | 2016-07-30 09:00 | 3.957 | 3.7971 | 50.4 | 30.99 | 7.27 | 126 | 72
YAD169A | 2016-07-30 10:00 | 3.979 | 3.4271 | 45.2 | 30.91 | 7.2 | 126 | 72
YAD169A | 2016-07-30 11:00 | 3.926 | 3.2271 | 42.5 | 30.89 | 7.2 | 125.5 | 72
YAD169A | 2016-07-30 12:00 | 3.974 | 4.1571 | 55.5 | 31.16 | 7.33 | 126.2 | 72
YAD169A | 2016-07-30 13:00 | 3.977 | 4.0871 | 54.4 | 31.07 | 7.32 | 125.7 | 72
YAD169A | 2016-07-30 14:00 | 3.951 | 3.4971 | 46.2 | 30.95 | 7.22 | 125.6 | 72
YAD169A | 2016-07-30 15:00 | 3.95 | 2.9771 | 38.9 | 30.86 | 7.15 | 126 | 72
YAD169A | 2016-07-30 16:00 | 3.952 | 2.4371 | 31.5 | 30.77 | 7.1 | 125.4 | 72
YAD169A | 2016-07-30 17:00 | 3.945 | 2.9271 | 38.2 | 30.83 | 7.15 | 124.8 | 72
YAD169A | 2016-07-30 18:00 | 3.944 | 2.2771 | 29.3 | 30.76 | 7.09 | 121.1 | 69
YAD169A | 2016-07-30 19:00 | 3.976 | 2.2771 | 29.3 | 30.75 | 7.09 | 119.8 | 69
YAD169A | 2016-07-30 20:00 | 3.954 | 2.2871 | 29.5 | 30.76 | 7.09 | 121.8 | 70
YAD169A | 2016-07-30 21:00 | 3.942 | 1.4771 | 18.3 | 30.66 | 7 | 122.2 | 70
YAD169A | 2016-07-30 22:00 | 3.994 | 1.7371 | 21.8 | 30.7 | 7.02 | 123.3 | 71
YAD169A | 2016-07-30 23:00 | 3.979 | 0.80714 | 9.2 | 30.61 | 6.93 | 121.9 | 70
YAD169A | 2016-07-31 | 3.965 | 1.1429 | 13.1 | 30.65 | 6.95 | 122.9 | 71
YAD169A | 2016-07-31 01:00 | 3.949 | 1.0429 | 11.7 | 30.65 | 6.95 | 123 | 71
YAD169A | 2016-07-31 02:00 | 3.95 | 1.2229 | 14.3 | 30.68 | 6.97 | 122.9 | 71
YAD169A | 2016-07-31 03:00 | 3.978 | 1.4029 | 16.7 | 30.74 | 7 | 122.5 | 70
YAD169A | 2016-07-31 04:00 | 3.958 | 1.9929 | 24.9 | 30.75 | 7.06 | 124.8 | 72
YAD169A | 2016-07-31 05:00 | 3.986 | 4.4829 | 59 | 30.8 | 7.37 | 126.2 | 72
YAD169A | 2016-07-31 06:00 | 3.988 | 4.1429 | 54.2 | 30.74 | 7.33 | 126.1 | 72
YAD169A | 2016-07-31 07:00 | 3.967 | 3.8429 | 50.1 | 30.72 | 7.28 | 126.5 | 73
YAD169A | 2016-07-31 08:00 | 3.983 | 3.4129 | 44.2 | 30.65 | 7.18 | 128.1 | 74
YAD169A | 2016-07-31 09:00 | 4.011 | 2.5829 | 32.8 | 30.68 | 7.11 | 126.8 | 73
YAD169A | 2016-07-31 10:00 | 3.99 | 3.2629 | 42.2 | 30.73 | 7.19 | 127.1 | 73
YAD169A | 2016-07-31 11:00 | 3.974 | 2.8529 | 36.6 | 30.69 | 7.13 | 127.5 | 73
YAD169A | 2016-07-31 12:00 | 3.975 | 1.7929 | 22.1 | 30.7 | 7.01 | 125.3 | 72
YAD169A | 2016-07-31 13:00 | 3.956 | 1.1529 | 13.3 | 30.68 | 6.97 | 123.9 | 71
YAD169A | 2016-07-31 14:00 | 3.98 | 2.4329 | 30.9 | 30.75 | 7.1 | 125.2 | 72
YAD169A | 2016-07-31 15:00 | 3.955 | 4.1829 | 54.9 | 30.87 | 7.34 | 123.9 | 71
YAD169A | 2016-07-31 16:00 | 3.992 | 3.3229 | 43 | 30.81 | 7.19 | 127.4 | 73
YAD169A | 2016-07-31 17:00 | 3.988 | 3.7629 | 49.2 | 30.83 | 7.24 | 128.9 | 74
YAD169A | 2016-07-31 18:00 | 3.972 | 4.0929 | 53.7 | 30.89 | 7.32 | 125.2 | 72
YAD169A | 2016-07-31 19:00 | 3.946 | 4.0129 | 52.6 | 30.89 | 7.29 | 124.7 | 71
YAD169A | 2016-07-31 20:00 | 3.959 | 0.54286 | 5 | 30.64 | 6.93 | 124 | 71
YAD169A | 2016-07-31 21:00 | 3.888 | 1.0629 | 12 | 30.67 | 6.95 | 125.1 | 72
YAD169A | 2016-07-31 22:00 | 3.997 | 2.3229 | 29.4 | 30.78 | 7.08 | 125.2 | 72
YAD169A | 2016-07-31 23:00 | 3.969 | 4.6329 | 61.2 | 31 | 7.43 | 121.9 | 70
YAD169A | 2016-08-01 | 3.948 | 4.9786 | 65.3 | 30.95 | 7.49 | 121.9 | 70
YAD169A | 2016-08-01 01:00 | 4.008 | 4.8386 | 63.4 | 30.94 | 7.44 | 122.4 | 70
YAD169A | 2016-08-01 02:00 | 4.007 | 4.9886 | 65.2 | 30.78 | 7.42 | 122.2 | 70
YAD169A | 2016-08-01 03:00 | 3.98 | 4.7686 | 62.3 | 30.82 | 7.43 | 121.7 | 70
YAD169A | 2016-08-01 04:00 | 3.969 | 4.4386 | 57.7 | 30.81 | 7.32 | 123.2 | 71
YAD169A | 2016-08-01 05:00 | 3.968 | 3.8486 | 49.5 | 30.76 | 7.22 | 124 | 71
YAD169A | 2016-08-01 06:00 | 3.987 | 3.8886 | 50.1 | 30.74 | 7.2 | 124 | 71
YAD169A | 2016-08-01 07:00 | 4.021 | 4.2286 | 54.7 | 30.71 | 7.28 | 123.3 | 71
YAD169A | 2016-08-01 08:00 | 3.989 | 4.0786 | 52.7 | 30.71 | 7.27 | 123.2 | 71
YAD169A | 2016-08-01 09:00 | 4.024 | 3.9686 | 51.2 | 30.72 | 7.23 | 122.6 | 70
YAD169A | 2016-08-01 10:00 | 3.977 | 3.8086 | 49 | 30.72 | 7.21 | 123.1 | 71
YAD169A | 2016-08-01 11:00 | 3.986 | 4.0086 | 51.8 | 30.71 | 7.25 | 122.7 | 70
YAD169A | 2016-08-01 12:00 | 4.005 | 3.6186 | 46.4 | 30.72 | 7.19 | 123.1 | 71
YAD169A | 2016-08-01 13:00 | 4.027 | 4.4186 | 57.4 | 30.74 | 7.31 | 123.9 | 71
YAD169A | 2016-08-01 14:00 | 4.032 | 4.5086 | 58.6 | 30.77 | 7.32 | 124.4 | 71
YAD169A | 2016-08-01 15:00 | 3.968 | 4.8186 | 62.9 | 30.8 | 7.36 | 124.9 | 72
YAD169A | 2016-08-01 16:00 | 3.954 | 5.0286 | 65.9 | 30.86 | 7.39 | 125.3 | 72
YAD169A | 2016-08-01 17:00 | 4 | 4.6086 | 60 | 30.83 | 7.31 | 125.5 | 72
YAD169A | 2016-08-01 18:00 | 3.976 | 5.1986 | 68.3 | 30.9 | 7.44 | 125.7 | 72
YAD169A | 2016-08-01 19:00 | 3.977 | 4.8986 | 64.1 | 30.91 | 7.39 | 125.7 | 72
YAD169A | 2016-08-01 20:00 | 4.015 | 4.5286 | 59.1 | 30.86 | 7.29 | 125.6 | 72
YAD169A | 2016-08-01 21:00 | 3.997 | 4.0986 | 53.2 | 30.88 | 7.24 | 126 | 72
YAD169A | 2016-08-01 22:00 | 4.016 | 3.8686 | 49.9 | 30.85 | 7.18 | 125.6 | 72
YAD169A | 2016-08-01 23:00 | 3.987 | 4.0386 | 52.3 | 30.86 | 7.21 | 125.8 | 72
YAD169A | 2016-08-02 | 3.99 | 4.0243 | 51.4 | 30.85 | 7.2 | 125.7 | 72
YAD169A | 2016-08-02 01:00 | 4.018 | 4.5243 | 58.4 | 30.9 | 7.29 | 126.1 | 72
YAD169A | 2016-08-02 02:00 | 3.972 | 4.2443 | 54.6 | 30.87 | 7.26 | 126.9 | 73
YAD169A | 2016-08-02 03:00 | 4.025 | 3.3843 | 42.7 | 30.81 | 7.19 | 126 | 72
YAD169A | 2016-08-02 04:00 | 4.022 | 3.8143 | 48.6 | 30.83 | 7.21 | 126.6 | 73
YAD169A | 2016-08-02 05:00 | 3.984 | 4.2743 | 54.8 | 30.79 | 7.24 | 126.3 | 72
YAD169A | 2016-08-02 06:00 | 3.991 | 4.3843 | 56.3 | 30.73 | 7.22 | 126 | 72
YAD169A | 2016-08-02 07:00 | 4.033 | 4.1843 | 53.5 | 30.69 | 7.2 | 125.9 | 72
YAD169A | 2016-08-02 08:00 | 4.002 | 4.0243 | 51.3 | 30.67 | 7.18 | 126.1 | 73
YAD169A | 2016-08-02 09:00 | 3.992 | 3.7343 | 47.4 | 30.66 | 7.14 | 126.1 | 73
YAD169A | 2016-08-02 10:00 | 3.987 | 3.8943 | 49.5 | 30.63 | 7.17 | 126 | 73
YAD169A | 2016-08-02 11:00 | 4.057 | 4.2243 | 54 | 30.61 | 7.19 | 125.9 | 72
YAD169A | 2016-08-02 12:00 | 4.01 | 3.9443 | 50.2 | 30.61 | 7.14 | 125.9 | 72
YAD169A | 2016-08-02 13:00 | 4.02 | 3.7543 | 47.6 | 30.62 | 7.15 | 125.7 | 72
YAD169A | 2016-08-02 14:00 | 3.976 | 4.0943 | 52.3 | 30.65 | 7.15 | 125.8 | 72
YAD169A | 2016-08-02 15:00 | 4.018 | 3.8443 | 48.9 | 30.65 | 7.14 | 126 | 72
YAD169A | 2016-08-02 16:00 | 3.986 | 4.3443 | 55.7 | 30.64 | 7.23 | 126.3 | 73
YAD169A | 2016-08-02 17:00 | 3.921 | 4.5443 | 58.4 | 30.65 | 7.18 | 126.2 | 73
YAD169A | 2016-08-02 18:00 | 3.674 | 5.0243 | 65 | 30.72 | 7.26 | 126 | 72
YAD169A | 2016-08-02 19:00 | 3.942 | 6.5943 | 87 | 31.04 | 7.63 | 127.8 | 73
YAD169A | 2016-08-02 20:00 | 3.966 | 5.9643 | 78.2 | 30.97 | 7.51 | 127.4 | 73
YAD169A | 2016-08-02 21:00 | 3.948 | 4.2443 | 54.3 | 30.72 | 7.11 | 125.9 | 72
YAD169A | 2016-08-02 22:00 | 4.023 | 4.4443 | 57.2 | 30.84 | 7.15 | 126.5 | 72
YAD169A | 2016-08-02 23:00 | 3.992 | 4.5143 | 58.1 | 30.78 | 7.12 | 126.6 | 73
YAD169A | 2016-08-03 | 3.976 | 5.2 | 67.2 | 30.98 | 7.24 | 128 | 73
YAD169A | 2016-08-03 01:00 | 3.959 | 5.14 | 66.3 | 30.97 | 7.21 | 128.3 | 73
YAD169A | 2016-08-03 02:00 | 3.974 | 4.12 | 52.2 | 30.81 | 7.16 | 126.8 | 73
YAD169A | 2016-08-03 03:00 | 3.937 | 6.12 | 79.8 | 30.97 | 7.46 | 127.8 | 73
YAD169A | 2016-08-03 04:00 | 3.936 | 5.93 | 77 | 30.9 | 7.42 | 127.8 | 73
YAD169A | 2016-08-03 05:00 | 3.986 | 6.03 | 78.3 | 30.83 | 7.39 | 127.6 | 73
YAD169A | 2016-08-03 06:00 | 4.009 | 5.52 | 71.3 | 30.78 | 7.27 | 127.7 | 73
YAD169A | 2016-08-03 07:00 | 3.97 | 5.16 | 66.2 | 30.74 | 7.26 | 127.6 | 73
YAD169A | 2016-08-03 08:00 | 3.967 | 5.17 | 66.4 | 30.7 | 7.26 | 127.4 | 73
YAD169A | 2016-08-03 09:00 | 3.976 | 4.94 | 63.2 | 30.67 | 7.2 | 127.7 | 73
YAD169A | 2016-08-03 10:00 | 3.941 | 4.85 | 61.9 | 30.65 | 7.17 | 127.5 | 73
YAD169A | 2016-08-03 11:00 | 4.034 | 4.97 | 63.6 | 30.62 | 7.16 | 127.5 | 73
YAD169A | 2016-08-03 12:00 | 3.966 | 4.69 | 59.7 | 30.6 | 7.13 | 127.6 | 73
YAD169A | 2016-08-03 13:00 | 3.996 | 4.87 | 62.2 | 30.6 | 7.17 | 127.8 | 74
YAD169A | 2016-08-03 14:00 | 3.972 | 4.31 | 54.5 | 30.59 | 7.11 | 128.7 | 74
YAD169A | 2016-08-03 15:00 | 3.975 | 4.56 | 58 | 30.59 | 7.13 | 129.2 | 74
YAD169A | 2016-08-03 16:00 | 3.924 | 5.4 | 69.4 | 30.61 | 7.18 | 128 | 74
YAD169A | 2016-08-03 17:00 | 4.008 | 5.55 | 71.5 | 30.6 | 7.24 | 129 | 74
YAD169A | 2016-08-03 18:00 | 3.985 | 5.26 | 67.5 | 30.65 | 7.22 | 129.6 | 75
YAD169A | 2016-08-03 19:00 | 3.979 | 6.03 | 78.1 | 30.66 | 7.31 | 128.4 | 74
YAD169A | 2016-08-03 20:00 | 3.907 | 6.15 | 79.8 | 30.64 | 7.32 | 128.7 | 74
YAD169A | 2016-08-03 21:00 | 3.992 | 5.61 | 72.3 | 30.6 | 7.2 | 129 | 74
YAD169A | 2016-08-03 22:00 | 4.027 | 5.42 | 69.7 | 30.58 | 7.13 | 129 | 74
YAD169A | 2016-08-03 23:00 | 3.994 | 4.63 | 58.8 | 30.54 | 7.17 | 129.6 | 75
YAD169A | 2016-08-04 | 4.006 | 4.1457 | 51.6 | 30.5 | 7.06 | 130.8 | 75
YAD169A | 2016-08-04 01:00 | 3.981 | 4.7357 | 59.6 | 30.46 | 7.14 | 129.2 | 75
YAD169A | 2016-08-04 02:00 | 3.99 | 4.7657 | 60 | 30.43 | 7.16 | 129.1 | 75
YAD169A | 2016-08-04 03:00 | 3.988 | 4.6857 | 58.8 | 30.38 | 7.13 | 128.9 | 75
YAD169A | 2016-08-04 04:00 | 3.977 | 4.4257 | 55.2 | 30.33 | 7.1 | 128.6 | 74
YAD169A | 2016-08-04 05:00 | 4.021 | 4.4057 | 54.8 | 30.27 | 7.1 | 128.6 | 75
YAD169A | 2016-08-04 06:00 | 3.986 | 4.2357 | 52.6 | 30.23 | 7.13 | 128.6 | 75
YAD169A | 2016-08-04 07:00 | 3.976 | 4.6357 | 57.9 | 30.18 | 7.14 | 128.3 | 74
YAD169A | 2016-08-04 08:00 | 3.904 | 4.5257 | 56.4 | 30.13 | 7.14 | 128.5 | 75
YAD169A | 2016-08-04 09:00 | 3.869 | 4.7157 | 58.9 | 30.11 | 7.18 | 128.8 | 75
YAD169A | 2016-08-04 10:00 | 3.974 | 4.5357 | 56.5 | 30.11 | 7.16 | 130.2 | 76
YAD169A | 2016-08-04 11:00 | 4.025 | 4.3757 | 54.3 | 30.1 | 7.14 | 131.3 | 76
YAD169A | 2016-08-04 12:00 | 3.871 | 4.2457 | 52.6 | 30.11 | 7.16 | 131.8 | 77
YAD169A | 2016-08-04 13:00 | 3.939 | 4.1357 | 51.1 | 30.11 | 7.14 | 132.4 | 77
YAD169A | 2016-08-04 14:00 | 3.888 | 5.5157 | 70.1 | 30.29 | 7.32 | 129.8 | 75
YAD169A | 2016-08-04 15:00 | 3.914 | 5.2957 | 67 | 30.19 | 7.25 | 132 | 77
YAD169A | 2016-08-04 16:00 | 3.797 | 4.8657 | 61 | 30.14 | 7.23 | 130.1 | 76
YAD169A | 2016-08-04 17:00 | 3.916 | 6.3857 | 82.1 | 30.44 | 7.46 | 128.6 | 74
YAD169A | 2016-08-04 18:00 | 3.945 | 6.3057 | 81 | 30.4 | 7.5 | 128.4 | 74
YAD169A | 2016-08-04 19:00 | 3.986 | 5.9957 | 76.6 | 30.33 | 7.43 | 128.7 | 74
YAD169A | 2016-08-04 20:00 | 3.982 | 6.3257 | 81 | 30.33 | 7.47 | 130.1 | 75
YAD169A | 2016-08-04 21:00 | 3.982 | 6.1857 | 79.2 | 30.32 | 7.36 | 130.1 | 75
YAD169A | 2016-08-04 22:00 | 4.015 | 5.7757 | 73.6 | 30.3 | 7.3 | 130 | 75
YAD169A | 2016-08-04 23:00 | 3.981 | 5.7857 | 73.7 | 30.25 | 7.32 | 130.1 | 75
YAD169A | 2016-08-05 | 3.971 | 6.0714 | 76.8 | 30.21 | 7.32 | 130.5 | 76
YAD169A | 2016-08-05 01:00 | 4.006 | 5.6314 | 70.8 | 30.15 | 7.27 | 131.6 | 76
YAD169A | 2016-08-05 02:00 | 3.971 | 5.4314 | 68.1 | 30.12 | 7.24 | 132 | 77
YAD169A | 2016-08-05 03:00 | 4.002 | 5.7914 | 72.9 | 30.09 | 7.25 | 131.5 | 76
YAD169A | 2016-08-05 04:00 | 3.967 | 5.5714 | 69.9 | 30.05 | 7.25 | 131.5 | 77
YAD169A | 2016-08-05 05:00 | 4.006 | 5.4014 | 67.5 | 30.02 | 7.24 | 131.9 | 77
YAD169A | 2016-08-05 06:00 | 4.004 | 4.8414 | 59.8 | 30 | 7.17 | 132.2 | 77
YAD169A | 2016-08-05 07:00 | 3.995 | 4.6414 | 57.1 | 29.97 | 7.17 | 132.4 | 77
YAD169A | 2016-08-05 08:00 | 3.993 | 5.0014 | 62 | 29.95 | 7.2 | 132.4 | 77
YAD169A | 2016-08-05 09:00 | 4.007 | 4.7714 | 58.9 | 29.93 | 7.21 | 132.3 | 77
YAD169A | 2016-08-05 10:00 | 3.981 | 4.9214 | 60.9 | 29.92 | 7.2 | 132.4 | 77
YAD169A | 2016-08-05 11:00 | 3.99 | 4.9714 | 61.5 | 29.9 | 7.24 | 132.2 | 77
YAD169A | 2016-08-05 12:00 | 4.01 | 4.9014 | 60.5 | 29.88 | 7.22 | 132.3 | 77
YAD169A | 2016-08-05 13:00 | 4.027 | 5.0914 | 63.2 | 29.86 | 7.23 | 132.5 | 77
YAD169A | 2016-08-05 14:00 | 3.974 | 4.6414 | 57 | 29.87 | 7.19 | 132.4 | 77
YAD169A | 2016-08-05 15:00 | 3.976 | 4.6814 | 57.6 | 29.85 | 7.2 | 131.7 | 77
YAD169A | 2016-08-05 16:00 | 3.965 | 4.0514 | 49.1 | 29.81 | 7.11 | 133.4 | 78
YAD169A | 2016-08-05 17:00 | 3.957 | 3.8014 | 45.8 | 29.79 | 7.1 | 133.3 | 78
YAD169A | 2016-08-05 18:00 | 3.967 | 3.7414 | 44.9 | 29.78 | 7.08 | 133.4 | 78
YAD169A | 2016-08-05 19:00 | 3.985 | 3.1014 | 36.3 | 29.71 | 7.02 | 132.6 | 78
YAD169A | 2016-08-05 20:00 | 3.974 | 2.9414 | 34 | 29.68 | 7.01 | 132.3 | 77
YAD169A | 2016-08-05 21:00 | 3.967 | 3.7714 | 45.3 | 29.76 | 7.07 | 130.9 | 77
YAD169A | 2016-08-05 22:00 | 3.969 | 2.6014 | 29.4 | 29.64 | 6.97 | 131.4 | 77
YAD169A | 2016-08-05 23:00 | 3.986 | 2.4114 | 26.9 | 29.61 | 6.96 | 131.6 | 77
YAD169A | 2016-08-06 | 3.979 | 3.9571 | 47 | 29.68 | 7.09 | 130.9 | 77
YAD169A | 2016-08-06 01:00 | 3.952 | 4.0871 | 48.9 | 29.71 | 7.12 | 127.3 | 75
YAD169A | 2016-08-06 02:00 | 3.943 | 3.9371 | 46.9 | 29.67 | 7.1 | 127.2 | 75
YAD169A | 2016-08-06 03:00 | 3.953 | 3.9171 | 46.5 | 29.65 | 7.12 | 127 | 74
YAD169A | 2016-08-06 04:00 | 3.986 | 3.8071 | 44.9 | 29.62 | 7.1 | 126.3 | 74
YAD169A | 2016-08-06 05:00 | 4.013 | 3.7571 | 44.4 | 29.62 | 7.08 | 126.1 | 74
YAD169A | 2016-08-06 06:00 | 3.949 | 3.6671 | 43.1 | 29.56 | 7.08 | 126.7 | 74
YAD169A | 2016-08-06 07:00 | 3.959 | 3.4071 | 39.6 | 29.54 | 7.06 | 127.1 | 75
YAD169A | 2016-08-06 08:00 | 3.971 | 3.4971 | 40.8 | 29.5 | 7.06 | 128.3 | 75
YAD169A | 2016-08-06 09:00 | 3.99 | 3.3171 | 38.3 | 29.5 | 7.04 | 128.5 | 75
YAD169A | 2016-08-06 10:00 | 3.997 | 3.6371 | 42.6 | 29.49 | 7.08 | 130.6 | 77
YAD169A | 2016-08-06 11:00 | 3.972 | 3.1971 | 36.7 | 29.49 | 7.05 | 129.3 | 76
YAD169A | 2016-08-06 12:00 | 3.968 | 3.3871 | 39.4 | 29.52 | 7.06 | 128.4 | 75
YAD169A | 2016-08-06 13:00 | 3.922 | 3.8171 | 45.1 | 29.52 | 7.11 | 128.8 | 76
YAD169A | 2016-08-06 14:00 | 3.941 | 3.9671 | 47.1 | 29.55 | 7.11 | 128.7 | 76
YAD169A | 2016-08-06 15:00 | 3.944 | 4.2771 | 51.3 | 29.6 | 7.14 | 126 | 74
YAD169A | 2016-08-06 16:00 | 3.942 | 3.7971 | 44.8 | 29.5 | 7.1 | 129.5 | 76
YAD169A | 2016-08-06 17:00 | 3.912 | 3.6971 | 43.5 | 29.51 | 7.1 | 129 | 76
YAD169A | 2016-08-06 18:00 | 3.933 | 3.6771 | 43.1 | 29.51 | 7.09 | 128.8 | 76
YAD169A | 2016-08-06 19:00 | 3.976 | 3.6271 | 42.6 | 29.56 | 7.08 | 127.3 | 75
YAD169A | 2016-08-06 20:00 | 3.934 | 3.8371 | 45.4 | 29.59 | 7.1 | 126.6 | 74
YAD169A | 2016-08-06 21:00 | 3.917 | 3.5471 | 41.4 | 29.54 | 7.07 | 127.9 | 75
YAD169A | 2016-08-06 22:00 | 3.96 | 3.4571 | 40.3 | 29.55 | 7.06 | 127.9 | 75
YAD169A | 2016-08-06 23:00 | 3.945 | 3.6071 | 42.3 | 29.54 | 7.05 | 127.8 | 75
YAD169A | 2016-08-07 | 3.965 | 3.4529 | 39.6 | 29.58 | 7.04 | 126.1 | 74
YAD169A | 2016-08-07 01:00 | 3.951 | 3.3929 | 38.8 | 29.58 | 7.04 | 126.2 | 74
YAD169A | 2016-08-07 02:00 | 3.945 | 3.1029 | 34.9 | 29.55 | 7.01 | 127.8 | 75
YAD169A | 2016-08-07 03:00 | 3.984 | 2.9229 | 32.4 | 29.56 | 7 | 127.4 | 75
YAD169A | 2016-08-07 04:00 | 3.942 | 2.9129 | 32.4 | 29.58 | 6.96 | 126.9 | 74
YAD169A | 2016-08-07 05:00 | 3.929 | 2.7929 | 30.7 | 29.56 | 6.99 | 127.1 | 75
YAD169A | 2016-08-07 06:00 | 3.978 | 2.4829 | 26.6 | 29.53 | 6.94 | 127.3 | 75
YAD169A | 2016-08-07 07:00 | 3.925 | 3.1429 | 35.4 | 29.56 | 7.02 | 128.2 | 75
YAD169A | 2016-08-07 08:00 | 3.928 | 3.0229 | 33.9 | 29.57 | 7.02 | 128 | 75
YAD169A | 2016-08-07 09:00 | 3.977 | 3.1429 | 35.5 | 29.61 | 7.04 | 127.1 | 75
YAD169A | 2016-08-07 10:00 | 3.963 | 3.5529 | 41 | 29.66 | 7.08 | 126.7 | 74
YAD169A | 2016-08-07 11:00 | 3.837 | 3.1629 | 35.8 | 29.61 | 7.04 | 127.1 | 75
YAD169A | 2016-08-07 12:00 | 3.708 | 4.7229 | 56.9 | 29.79 | 7.21 | 125 | 73
YAD169A | 2016-08-07 13:00 | 3.579 | 8.6729 | 111 | 30.28 | 8.09 | 124.2 | 72
YAD169A | 2016-08-07 14:00 | 3.96 | 9.4429 | 122.1 | 30.56 | 8.76 | 125 | 72
YAD169A | 2016-08-07 15:00 | 3.965 | 6.5229 | 81.5 | 30.11 | 7.87 | 125 | 73
YAD169A | 2016-08-07 16:00 | 3.916 | 9.1429 | 117.8 | 30.47 | 8.66 | 125.2 | 72
YAD169A | 2016-08-07 17:00 | 3.968 | 8.6829 | 111.5 | 30.42 | 8.57 | 127.3 | 74
YAD169A | 2016-08-07 18:00 | 3.966 | 9.0429 | 116.4 | 30.43 | 8.67 | 127.8 | 74
YAD169A | 2016-08-07 19:00 | 3.959 | 8.9729 | 115.5 | 30.43 | 8.66 | 127.8 | 74
YAD169A | 2016-08-07 20:00 | 3.965 | 8.2229 | 105.1 | 30.39 | 8.52 | 125.8 | 73
YAD169A | 2016-08-07 21:00 | 3.971 | 7.0929 | 89.6 | 30.26 | 7.86 | 125.4 | 73
YAD169A | 2016-08-07 22:00 | 3.971 | 5.8729 | 72.7 | 30.1 | 7.48 | 126.2 | 73
YAD169A | 2016-08-07 23:00 | 3.86 | 8.3129 | 106.1 | 30.25 | 8.41 | 124.9 | 72
YAD169A | 2016-08-08 | 3.981 | 8.1586 | 103.3 | 30.22 | 8.42 | 124.8 | 72
YAD169A | 2016-08-08 01:00 | 3.963 | 8.2486 | 104.5 | 30.19 | 8.44 | 124.9 | 72
YAD169A | 2016-08-08 02:00 | 3.919 | 7.9086 | 99.8 | 30.13 | 8.27 | 125.6 | 73
YAD169A | 2016-08-08 03:00 | 3.994 | 8.0086 | 101 | 30.08 | 8.31 | 127.9 | 74
YAD169A | 2016-08-08 04:00 | 3.996 | 7.3286 | 91.7 | 30.03 | 8.08 | 128.6 | 75
YAD169A | 2016-08-08 05:00 | 3.978 | 7.4786 | 93.7 | 29.99 | 8.06 | 128.5 | 75
YAD169A | 2016-08-08 06:00 | 3.966 | 7.2286 | 90.2 | 29.95 | 8.01 | 128.6 | 75
YAD169A | 2016-08-08 07:00 | 4.014 | 7.0386 | 87.7 | 29.9 | 7.89 | 128.6 | 75
YAD169A | 2016-08-08 08:00 | 3.988 | 6.6686 | 82.6 | 29.87 | 7.69 | 128.3 | 75
YAD169A | 2016-08-08 09:00 | 4.006 | 6.8586 | 85.2 | 29.86 | 7.84 | 128.4 | 75
YAD169A | 2016-08-08 10:00 | 3.93 | 6.8686 | 85.2 | 29.85 | 7.8 | 128.3 | 75
YAD169A | 2016-08-08 11:00 | 3.832 | 7.2586 | 90.5 | 29.83 | 7.92 | 127.3 | 74
YAD169A | 2016-08-08 12:00 | 4.463 | 7.5986 | 95.1 | 29.89 | 8.11 | 127.8 | 75
YAD169A | 2016-08-08 13:00 | 3.903 | 7.7786 | 97.7 | 29.94 | 8.22 | 127.9 | 75
YAD169A | 2016-08-08 14:00 | 3.753 | 8.1286 | 102.5 | 29.96 | 8.36 | 127.8 | 74
YAD169A | 2016-08-08 15:00 | 3.699 | 9.4386 | 120.7 | 30.24 | 8.75 | 130.5 | 76
YAD169A | 2016-08-08 16:00 | 3.66 | 9.7386 | 125.2 | 30.42 | 8.84 | 129.9 | 75
YAD169A | 2016-08-08 17:00 | 3.993 | 9.5786 | 123.1 | 30.43 | 8.82 | 129.9 | 75
YAD169A | 2016-08-08 18:00 | 3.693 | 9.5786 | 123 | 30.39 | 8.78 | 130.2 | 75
YAD169A | 2016-08-08 19:00 | 3.771 | 9.2386 | 118.2 | 30.31 | 8.69 | 131.9 | 76
YAD169A | 2016-08-08 20:00 | 3.931 | 9.2786 | 118.8 | 30.29 | 8.67 | 132.1 | 76
YAD169A | 2016-08-08 21:00 | 3.897 | 8.8386 | 112.7 | 30.25 | 8.62 | 131.4 | 76
YAD169A | 2016-08-08 22:00 | 4.002 | 8.5286 | 108.3 | 30.18 | 8.51 | 131.1 | 76
YAD169A | 2016-08-08 23:00 | 3.996 | 8.2086 | 103.8 | 30.09 | 8.4 | 130.7 | 76
YAD169A | 2016-08-09 | 4.011 | 8.0643 | 101 | 30 | 8.32 | 131.8 | 77
YAD169A | 2016-08-09 01:00 | 3.989 | 7.8543 | 98 | 29.92 | 8.22 | 131.4 | 77
YAD169A | 2016-08-09 02:00 | 4.015 | 7.7443 | 96.6 | 29.9 | 8.15 | 130.2 | 76
YAD169A | 2016-08-09 03:00 | 4.001 | 7.6443 | 95.2 | 29.88 | 8.1 | 130.6 | 76
YAD169A | 2016-08-09 04:00 | 3.997 | 7.4943 | 93 | 29.81 | 8.01 | 130.1 | 76
YAD169A | 2016-08-09 05:00 | 4.014 | 7.6543 | 95.1 | 29.76 | 8 | 129.8 | 76
YAD169A | 2016-08-09 06:00 | 4.059 | 7.4343 | 92.1 | 29.74 | 7.99 | 129.5 | 76
YAD169A | 2016-08-09 07:00 | 4.036 | 7.3043 | 90.3 | 29.7 | 7.92 | 129.3 | 76
YAD169A | 2016-08-09 08:00 | 4.04 | 5.8843 | 71.1 | 29.63 | 7.45 | 130 | 76
YAD169A | 2016-08-09 09:00 | 4.019 | 6.6443 | 81.3 | 29.66 | 7.64 | 130 | 76
YAD169A | 2016-08-09 10:00 | 4.052 | 4.3743 | 50.7 | 29.5 | 7.16 | 130.4 | 77
YAD169A | 2016-08-09 11:00 | 4.089 | 5.0643 | 60 | 29.55 | 7.24 | 129.8 | 76
YAD169A | 2016-08-09 12:00 | 4.077 | 5.9643 | 72 | 29.57 | 7.45 | 128.5 | 75
YAD169A | 2016-08-09 13:00 | 4.019 | 6.0243 | 72.9 | 29.57 | 7.43 | 128.1 | 75
YAD169A | 2016-08-09 14:00 | 4.03 | 5.6643 | 68 | 29.54 | 7.34 | 127.7 | 75
YAD169A | 2016-08-09 15:00 | 3.908 | 6.0943 | 73.8 | 29.56 | 7.45 | 127.5 | 75
YAD169A | 2016-08-09 16:00 | 3.987 | 5.1543 | 61.2 | 29.5 | 7.29 | 128.9 | 76
YAD169A | 2016-08-09 17:00 | 3.956 | 3.9643 | 45.2 | 29.48 | 7.11 | 130 | 76
YAD169A | 2016-08-09 18:00 | 4.026 | 4.2343 | 48.7 | 29.33 | 7.13 | 128.9 | 76
YAD169A | 2016-08-09 19:00 | 4.033 | 4.0743 | 46.6 | 29.33 | 7.11 | 129 | 76
YAD169A | 2016-08-09 20:00 | 4.034 | 2.0643 | 19.6 | 29.12 | 6.92 | 131 | 78
YAD169A | 2016-08-09 21:00 | 4.066 | 3.2743 | 35.8 | 29.17 | 7.02 | 129.9 | 77
YAD169A | 2016-08-09 22:00 | 4.058 | 3.2143 | 35 | 29.2 | 7.01 | 130.2 | 77
YAD169A | 2016-08-09 23:00 | 4.071 | 2.9743 | 31.8 | 29.2 | 6.98 | 129.9 | 77
YAD169A | 2016-08-10 | 4.081 | 2.6 | 26.2 | 29.18 | 6.95 | 129.8 | 77
YAD169A | 2016-08-10 01:00 | 4.051 | 3.46 | 37.6 | 29.23 | 7.03 | 129 | 76
YAD169A | 2016-08-10 02:00 | 4.076 | 3.04 | 32 | 29.18 | 6.99 | 129.7 | 77
YAD169A | 2016-08-10 03:00 | 4.056 | 1.96 | 17.6 | 29.1 | 6.92 | 130.6 | 77
YAD169A | 2016-08-10 04:00 | 4.123 | 2.82 | 29.1 | 29.19 | 6.98 | 129.9 | 77
YAD169A | 2016-08-10 05:00 | 4.107 | 2.65 | 26.8 | 29.19 | 6.96 | 130 | 77
YAD169A | 2016-08-10 06:00 | 4.048 | 3.57 | 39.1 | 29.27 | 7.09 | 128.9 | 76
YAD169A | 2016-08-10 07:00 | 4.063 | 5.02 | 58.5 | 29.31 | 7.23 | 126.4 | 75
YAD169A | 2016-08-10 08:00 | 4.077 | 5.04 | 58.8 | 29.3 | 7.25 | 127 | 75
YAD169A | 2016-08-10 09:00 | 4.077 | 5.02 | 58.5 | 29.29 | 7.26 | 127.8 | 75
YAD169B | 2016-08-10 12:00 | 4.085 | 6.13 | 79.6 | 28.72 | 7.5 | 88 | 57
YAD169B | 2016-08-10 13:00 | 4.051 | 5.53 | 71.8 | 28.72 | 7.29 | 88 | 56
YAD169B | 2016-08-10 14:00 | 4.062 | 5.83 | 75.8 | 28.77 | 7.35 | 89 | 57
YAD169B | 2016-08-10 15:00 | 4.028 | 5.91 | 76.9 | 28.74 | 7.4 | 88 | 56
YAD169B | 2016-08-10 16:00 | 4.069 | 5.48 | 71.2 | 28.75 | 7.3 | 88 | 56
YAD169B | 2016-08-10 17:00 | 4.026 | 5.85 | 76 | 28.71 | 7.39 | 91 | 58
YAD169B | 2016-08-10 18:00 | 4.023 | 6 | 78 | 28.71 | 7.41 | 91 | 58
YAD169B | 2016-08-10 19:00 | 4.04 | 5.94 | 77.1 | 28.71 | 7.43 | 91 | 58
YAD169B | 2016-08-10 20:00 | 4.026 | 5.93 | 77 | 28.71 | 7.4 | 91 | 58
YAD169B | 2016-08-10 21:00 | 4.017 | 5.64 | 73.2 | 28.69 | 7.3 | 91 | 58
YAD169B | 2016-08-10 22:00 | 4.082 | 5.77 | 75 | 28.69 | 7.33 | 91 | 58
YAD169B | 2016-08-10 23:00 | 4.076 | 5.79 | 75.3 | 28.76 | 7.36 | 91 | 58
YAD169B | 2016-08-11 | 4.024 | 6.3086 | 81.9 | 28.87 | 7.6 | 89 | 57
YAD169B | 2016-08-11 01:00 | 4.041 | 7.3186 | 95.3 | 29.04 | 8.14 | 89 | 57
YAD169B | 2016-08-11 02:00 | 4.052 | 6.5086 | 84.5 | 28.93 | 7.73 | 89 | 57
YAD169B | 2016-08-11 03:00 | 4.033 | 5.8486 | 75.7 | 28.82 | 7.36 | 89 | 57
YAD169B | 2016-08-11 04:00 | 4.037 | 5.8986 | 76.4 | 28.82 | 7.41 | 91 | 58
YAD169B | 2016-08-11 05:00 | 4.065 | 5.7486 | 74.4 | 28.77 | 7.35 | 90 | 58
YAD169B | 2016-08-11 06:00 | 4.035 | 5.4686 | 70.8 | 28.78 | 7.28 | 92 | 59
YAD169B | 2016-08-11 07:00 | 4.038 | 5.7786 | 74.7 | 28.74 | 7.35 | 90 | 58
YAD169B | 2016-08-11 08:00 | 4.03 | 5.8386 | 75.6 | 28.79 | 7.35 | 91 | 58
YAD169B | 2016-08-11 09:00 | 4.075 | 5.8186 | 75.4 | 28.82 | 7.38 | 91 | 58
YAD169B | 2016-08-11 10:00 | 4.049 | 6.2886 | 81.6 | 28.85 | 7.53 | 89 | 57
YAD169B | 2016-08-11 11:00 | 4.051 | 6.2986 | 81.6 | 28.82 | 7.51 | 88 | 56
YAD169B | 2016-08-11 12:00 | 4.04 | 6.6486 | 86.1 | 28.82 | 7.68 | 85 | 54
YAD169B | 2016-08-11 13:00 | 4.071 | 6.3586 | 82.5 | 28.82 | 7.54 | 86 | 55
YAD169B | 2016-08-11 14:00 | 4.028 | 6.2086 | 80.5 | 28.87 | 7.49 | 88 | 56
YAD169B | 2016-08-11 15:00 | 4.061 | 6.0386 | 78.3 | 28.85 | 7.46 | 88 | 56
YAD169B | 2016-08-11 16:00 | 4.02 | 6.0386 | 78.3 | 28.87 | 7.44 | 88 | 56
YAD169B | 2016-08-11 17:00 | 4.018 | 6.3286 | 82 | 28.8 | 7.5 | 83 | 53
YAD169B | 2016-08-11 18:00 | 4.002 | 6.6986 | 87 | 28.95 | 7.77 | 88 | 56
YAD169B | 2016-08-11 19:00 | 4.028 | 6.1286 | 79.5 | 28.89 | 7.52 | 87 | 56
YAD169B | 2016-08-11 20:00 | 4.01 | 6.4386 | 83.7 | 28.98 | 7.66 | 88 | 56
YAD169B | 2016-08-11 21:00 | 4.007 | 7.3586 | 95.7 | 28.99 | 8.15 | 85 | 54
YAD169B | 2016-08-11 22:00 | 4.004 | 7.3786 | 96.1 | 29.04 | 8.12 | 87 | 55
YAD169B | 2016-08-11 23:00 | 4.005 | 7.4486 | 97 | 29.05 | 8.15 | 86 | 55
YAD169B | 2016-08-12 | 4.037 | 7.4071 | 96 | 29.07 | 8.14 | 87 | 56
YAD169B | 2016-08-12 01:00 | 4.059 | 7.5571 | 98 | 29.01 | 8.1 | 85 | 54
YAD169B | 2016-08-12 02:00 | 4.024 | 8.1471 | 105.7 | 29.02 | 8.42 | 86 | 55
YAD169B | 2016-08-12 03:00 | 4.04 | 8.1171 | 105.3 | 28.99 | 8.41 | 86 | 55
YAD169B | 2016-08-12 04:00 | 3.993 | 8.2971 | 107.5 | 28.97 | 8.55 | 87 | 55
YAD169B | 2016-08-12 05:00 | 4.031 | 8.2071 | 106.4 | 28.96 | 8.53 | 86 | 55
YAD169B | 2016-08-12 06:00 | 4.035 | 8.2871 | 107.4 | 28.95 | 8.6 | 87 | 56
YAD169B | 2016-08-12 07:00 | 4.003 | 8.2671 | 107.1 | 28.96 | 8.58 | 87 | 56
YAD169B | 2016-08-12 08:00 | 4 | 8.7171 | 113 | 29 | 8.67 | 88 | 56
YAD169B | 2016-08-12 09:00 | 4.045 | 8.2771 | 107.3 | 28.99 | 8.54 | 88 | 56
YAD169B | 2016-08-12 10:00 | 4.04 | 7.6271 | 98.8 | 28.96 | 8.24 | 88 | 56
YAD169B | 2016-08-12 11:00 | 4 | 6.6571 | 86 | 28.89 | 7.71 | 88 | 56
YAD169B | 2016-08-12 12:00 | 4.018 | 6.1471 | 79.5 | 28.95 | 7.48 | 92 | 59
YAD169B | 2016-08-12 13:00 | 4.004 | 7.4971 | 97.1 | 29.01 | 8.12 | 86 | 55
YAD169B | 2016-08-12 14:00 | 4.039 | 7.1971 | 92.9 | 28.81 | 7.59 | 83 | 53
YAD169B | 2016-08-12 15:00 | 4.021 | 4.8771 | 62.8 | 28.91 | 7.18 | 93 | 60
YAD169B | 2016-08-12 16:00 | 4.006 | 5.0471 | 65.1 | 28.9 | 7.21 | 93 | 59
YAD169B | 2016-08-12 17:00 | 4.011 | 6.8671 | 88.9 | 28.97 | 7.87 | 90 | 58
YAD169B | 2016-08-12 18:00 | 3.995 | 7.0171 | 90.8 | 28.96 | 7.9 | 90 | 57
YAD169B | 2016-08-12 19:00 | 3.964 | 6.9071 | 89.4 | 28.97 | 7.92 | 91 | 58
YAD169B | 2016-08-12 20:00 | 3.977 | 6.8571 | 88.7 | 28.96 | 7.83 | 91 | 58
YAD169B | 2016-08-12 21:00 | 3.997 | 6.2971 | 81.5 | 28.97 | 7.61 | 92 | 59
YAD169B | 2016-08-12 22:00 | 3.969 | 5.5571 | 71.8 | 28.99 | 7.35 | 93 | 60
YAD169B | 2016-08-12 23:00 | 4.005 | 5.8771 | 76.1 | 29 | 7.44 | 93 | 60
YAD169B | 2016-08-13 | 4.004 | 4.9457 | 63.5 | 29.05 | 7.21 | 95 | 61
YAD169B | 2016-08-13 01:00 | 3.979 | 6.5557 | 84.6 | 29.01 | 7.73 | 92 | 59
YAD169B | 2016-08-13 02:00 | 4.02 | 5.8457 | 75.2 | 28.95 | 7.47 | 92 | 59
YAD169B | 2016-08-13 03:00 | 3.995 | 5.3057 | 68 | 28.94 | 7.34 | 92 | 59
YAD169B | 2016-08-13 04:00 | 4.026 | 6.1057 | 78.6 | 28.95 | 7.55 | 91 | 58
YAD169B | 2016-08-13 05:00 | 3.981 | 6.3057 | 81.1 | 28.96 | 7.63 | 90 | 58
YAD169B | 2016-08-13 06:00 | 4.013 | 6.3757 | 82.1 | 28.95 | 7.62 | 90 | 57
YAD169B | 2016-08-13 07:00 | 4.028 | 6.5957 | 85 | 28.95 | 7.64 | 89 | 57
YAD169B | 2016-08-13 08:00 | 3.993 | 6.3757 | 82 | 28.95 | 7.62 | 90 | 57
YAD169B | 2016-08-13 09:00 | 3.99 | 6.1157 | 78.7 | 28.96 | 7.54 | 90 | 58
YAD169B | 2016-08-13 10:00 | 4 | 4.3557 | 55.7 | 28.96 | 7.13 | 97 | 62
YAD169B | 2016-08-13 11:00 | 4.013 | 3.3257 | 42.2 | 28.92 | 6.99 | 98 | 63
YAD169B | 2016-08-13 12:00 | 4.013 | 3.6357 | 46.3 | 28.93 | 7.02 | 97 | 62
YAD169B | 2016-08-13 13:00 | 4.039 | 2.5657 | 32.3 | 28.89 | 6.92 | 100 | 64
YAD169B | 2016-08-13 14:00 | 4.01 | 1.0457 | 12.5 | 28.76 | 6.83 | 101 | 65
YAD169B | 2016-08-13 15:00 | 4.007 | 2.2757 | 28.5 | 28.85 | 6.9 | 99 | 63
YAD169B | 2016-08-13 16:00 | 4.009 | 4.1357 | 52.9 | 28.95 | 7.11 | 93 | 60
YAD169B | 2016-08-13 17:00 | 4 | 5.8257 | 75.1 | 29.15 | 7.42 | 94 | 60
YAD169B | 2016-08-13 18:00 | 4.003 | 4.1857 | 53.5 | 29.01 | 7.12 | 96 | 61
YAD169B | 2016-08-13 19:00 | 4.014 | 3.9657 | 50.6 | 28.97 | 7.07 | 96 | 61
YAD169B | 2016-08-13 20:00 | 3.97 | 2.6857 | 33.9 | 28.88 | 6.92 | 97 | 62
YAD169B | 2016-08-13 21:00 | 3.995 | 6.1057 | 78.6 | 28.99 | 7.3 | 85 | 55
YAD169B | 2016-08-13 22:00 | 3.983 | 5.2957 | 68.3 | 29.16 | 7.31 | 94 | 60
YAD169B | 2016-08-13 23:00 | 4.011 | 4.4857 | 57.7 | 29.14 | 7.14 | 97 | 62
YAD169B | 2016-08-14 | 3.982 | 5.6243 | 72 | 29.03 | 7.24 | 89 | 57
YAD169B | 2016-08-14 01:00 | 4.03 | 5.7043 | 72.8 | 28.87 | 7.2 | 86 | 55
YAD169B | 2016-08-14 02:00 | 4 | 5.2743 | 67.4 | 29.01 | 7.18 | 89 | 57
YAD169B | 2016-08-14 03:00 | 4.026 | 5.0343 | 64.3 | 29.01 | 7.16 | 90 | 58
YAD169B | 2016-08-14 04:00 | 3.991 | 4.9243 | 62.8 | 29.06 | 7.19 | 91 | 58
YAD169B | 2016-08-14 05:00 | 4.037 | 5.1143 | 65.4 | 29.06 | 7.21 | 91 | 58
YAD169B | 2016-08-14 06:00 | 4.034 | 5.2943 | 67.8 | 29.08 | 7.26 | 91 | 58
YAD169B | 2016-08-14 07:00 | 3.998 | 5.0943 | 65 | 29.02 | 7.18 | 89 | 57
YAD169B | 2016-08-14 08:00 | 4.021 | 3.8243 | 48.4 | 28.88 | 6.95 | 90 | 57
YAD169B | 2016-08-14 09:00 | 4.05 | 1.6143 | 19.6 | 28.96 | 6.88 | 99 | 63
YAD169B | 2016-08-14 10:00 | 4.036 | 1.5343 | 18.5 | 28.98 | 6.88 | 102 | 66
YAD169B | 2016-08-14 11:00 | 4.027 | 1.4043 | 16.8 | 28.96 | 6.86 | 102 | 65
YAD169B | 2016-08-14 12:00 | 4.033 | 2.1543 | 26.6 | 29.04 | 6.91 | 101 | 65
YAD169B | 2016-08-14 13:00 | 4.027 | 1.6343 | 19.8 | 28.98 | 6.88 | 101 | 65
YAD169B | 2016-08-14 14:00 | 4.057 | 1.5743 | 19.1 | 28.97 | 6.88 | 100 | 64
YAD169B | 2016-08-14 15:00 | 4.003 | 1.2743 | 15.1 | 28.98 | 6.86 | 102 | 66
YAD169B | 2016-08-14 16:00 | 4.026 | 1.0743 | 12.6 | 28.94 | 6.85 | 102 | 65
YAD169B | 2016-08-14 17:00 | 4.038 | 1.0143 | 11.7 | 28.93 | 6.83 | 101 | 65
YAD169B | 2016-08-14 18:00 | 4 | 1.8343 | 22.4 | 29.04 | 6.89 | 101 | 65
YAD169B | 2016-08-14 19:00 | 4.037 | 3.1043 | 39.1 | 29.09 | 6.97 | 97 | 62
YAD169B | 2016-08-14 20:00 | 4.028 | 2.0543 | 25.4 | 29.04 | 6.91 | 99 | 63
YAD169B | 2016-08-14 21:00 | 4.017 | 3.2543 | 41 | 29.06 | 6.95 | 94 | 60
YAD169B | 2016-08-14 22:00 | 4.021 | 3.5743 | 45.2 | 28.97 | 6.96 | 89 | 57
YAD169B | 2016-08-14 23:00 | 4.059 | 3.1743 | 39.9 | 28.96 | 6.93 | 92 | 59
YAD169B | 2016-08-15 | 4.021 | 1.0229 | 11.4 | 28.91 | 6.83 | 99 | 64
YAD169B | 2016-08-15 01:00 | 4.03 | 2.7829 | 34.5 | 29.13 | 6.96 | 96 | 62
YAD169B | 2016-08-15 02:00 | 4.051 | 3.4229 | 43.1 | 29.27 | 7.04 | 98 | 62
YAD169B | 2016-08-15 03:00 | 4.027 | 3.5229 | 44.4 | 29.28 | 7.06 | 97 | 62
YAD169B | 2016-08-15 04:00 | 4.083 | 4.0029 | 50.7 | 29.32 | 7.13 | 96 | 61
YAD169B | 2016-08-15 05:00 | 4.029 | 3.3629 | 42.2 | 29.11 | 7.02 | 93 | 60
YAD169B | 2016-08-15 06:00 | 4.02 | 4.8629 | 61.8 | 29.19 | 7.23 | 91 | 58
YAD169B | 2016-08-15 07:00 | 4.027 | 2.9329 | 36.5 | 29.06 | 6.96 | 94 | 60
YAD169B | 2016-08-15 08:00 | 4.081 | 4.1229 | 52.2 | 29.15 | 7.12 | 91 | 58
YAD169B | 2016-08-15 09:00 | 4.048 | 2.7429 | 34.1 | 29.17 | 6.95 | 96 | 62
YAD169B | 2016-08-15 10:00 | 4.042 | 2.4129 | 29.7 | 29.06 | 6.91 | 95 | 61
YAD169B | 2016-08-15 11:00 | 4.059 | 2.5829 | 31.9 | 29.1 | 6.93 | 95 | 61
YAD169B | 2016-08-15 12:00 | 4.049 | 2.2829 | 28 | 29.17 | 6.93 | 97 | 62
YAD169B | 2016-08-15 13:00 | 4.069 | 2.9829 | 37.2 | 29.19 | 6.95 | 96 | 61
YAD169B | 2016-08-15 14:00 | 4.044 | 3.5229 | 44.3 | 29.14 | 6.96 | 89 | 57
YAD169B | 2016-08-15 15:00 | 4.043 | 3.3829 | 42.3 | 29.03 | 6.95 | 87 | 56
YAD169B | 2016-08-15 16:00 | 4.062 | 3.9929 | 50.2 | 28.86 | 6.91 | 85 | 55
YAD169B | 2016-08-15 17:00 | 4.065 | 4.0929 | 51.6 | 28.96 | 6.96 | 86 | 55
YAD169B | 2016-08-15 18:00 | 4.034 | 4.0729 | 51.3 | 29.02 | 6.96 | 87 | 56
YAD169B | 2016-08-15 19:00 | 4.028 | 1.1129 | 12.7 | 29.3 | 6.88 | 104 | 66
YAD169B | 2016-08-15 20:00 | 4.036 | 1.8529 | 22.4 | 29.35 | 6.91 | 101 | 65
YAD169B | 2016-08-15 21:00 | 4.035 | 1.4829 | 17.7 | 29.39 | 6.91 | 105 | 67
YAD169B | 2016-08-15 22:00 | 4.076 | 4.1429 | 52.5 | 29.27 | 7.07 | 88 | 56
YAD169B | 2016-08-15 23:00 | 4.035 | 4.8329 | 61.5 | 29.26 | 7.12 | 86 | 55
YAD169B | 2016-08-16 | 4.074 | 4.1714 | 52.3 | 29.11 | 6.95 | 86 | 55
YAD169B | 2016-08-16 01:00 | 4.076 | 4.0714 | 51 | 29.09 | 6.95 | 85 | 55
YAD169B | 2016-08-16 02:00 | 4.08 | 4.4914 | 56.7 | 29.31 | 7.06 | 86 | 55
YAD169B | 2016-08-16 03:00 | 4.068 | 3.8814 | 48.5 | 29.05 | 6.94 | 86 | 55
YAD169B | 2016-08-16 04:00 | 4.056 | 3.4314 | 42.6 | 29.06 | 6.92 | 87 | 56
YAD169B | 2016-08-16 05:00 | 4.052 | 1.7114 | 20.2 | 29.3 | 6.89 | 99 | 63
YAD169B | 2016-08-16 06:00 | 4.047 | 1.1214 | 12.5 | 29.2 | 6.86 | 98 | 63
YAD169B | 2016-08-16 07:00 | 4.06 | 0.93143 | 10 | 29.15 | 6.84 | 98 | 63
YAD169B | 2016-08-16 08:00 | 4.047 | 1.0414 | 11.4 | 29.17 | 6.85 | 99 | 63
YAD169B | 2016-08-16 09:00 | 4.073 | 1.8114 | 21.6 | 29.3 | 6.89 | 98 | 63
YAD169B | 2016-08-16 10:00 | 4.08 | 2.5014 | 30.6 | 29.33 | 6.92 | 96 | 61
YAD169B | 2016-08-16 11:00 | 4.09 | 3.6514 | 45.7 | 29.36 | 7.01 | 92 | 59
YAD169B | 2016-08-16 12:00 | 4.079 | 2.3914 | 29 | 29.03 | 6.83 | 86 | 55
YAD169B | 2016-08-16 13:00 | 4.024 | 3.5514 | 44.3 | 29.3 | 6.95 | 87 | 55
YAD169B | 2016-08-16 14:00 | 4.066 | 3.1314 | 38.8 | 29.19 | 6.9 | 87 | 55
YAD169B | 2016-08-16 15:00 | 4.037 | 2.8314 | 34.8 | 29.17 | 6.88 | 87 | 55
YAD169B | 2016-08-16 16:00 | 4.051 | 2.7214 | 33.4 | 29.14 | 6.87 | 86 | 55
YAD169B | 2016-08-16 17:00 | 4.02 | 3.0814 | 38.1 | 29.19 | 6.9 | 86 | 55
YAD169B | 2016-08-16 18:00 | 4.016 | 4.2514 | 53.8 | 29.5 | 7.11 | 88 | 56
YAD169B | 2016-08-16 19:00 | 4.023 | 3.7814 | 47.6 | 29.52 | 7.06 | 89 | 57
YAD169B | 2016-08-16 20:00 | 4.053 | 3.3414 | 41.7 | 29.52 | 7 | 89 | 57
YAD169B | 2016-08-16 21:00 | 4.03 | 4.4114 | 55.9 | 29.63 | 7.2 | 90 | 58
YAD169B | 2016-08-16 22:00 | 4.047 | 3.7214 | 46.8 | 29.62 | 7.08 | 90 | 58
YAD169B | 2016-08-16 23:00 | 4.03 | 3.8114 | 47.9 | 29.46 | 7.01 | 87 | 56
YAD169B | 2016-08-17 | 4.055 | 4.63 | 58.3 | 29.44 | 7.03 | 86 | 55
YAD169B | 2016-08-17 01:00 | 4.072 | 4.66 | 58.5 | 29.31 | 6.95 | 85 | 54
YAD169B | 2016-08-17 02:00 | 4.048 | 0.92 | 9.5 | 29.1 | 6.73 | 89 | 57
YAD169B | 2016-08-17 03:00 | 4.036 | 1.01 | 10.6 | 29.22 | 6.79 | 93 | 59
YAD169B | 2016-08-17 04:00 | 4.038 | 3.08 | 38 | 29.54 | 7.02 | 94 | 60
YAD169B | 2016-08-17 05:00 | 4.038 | 4.34 | 54.7 | 29.59 | 7.26 | 92 | 59
YAD169B | 2016-08-17 06:00 | 4.034 | 3.22 | 39.8 | 29.47 | 7.06 | 92 | 59
YAD169B | 2016-08-17 07:00 | 4.038 | 3.2 | 39.5 | 29.46 | 7.02 | 93 | 60
YAD169B | 2016-08-17 08:00 | 4.026 | 3.47 | 43 | 29.54 | 7.11 | 93 | 60
YAD169B | 2016-08-17 09:00 | 4.033 | 3.3 | 40.9 | 29.59 | 7.04 | 91 | 58
YAD169B | 2016-08-17 10:00 | 4.06 | 4.13 | 51.8 | 29.45 | 7.01 | 86 | 55
YAD169B | 2016-08-17 11:00 | 4.068 | 4.03 | 50.5 | 29.62 | 7.12 | 89 | 57
YAD169B | 2016-08-17 12:00 | 4.014 | 3.05 | 37.4 | 29.37 | 6.93 | 87 | 56
YAD169B | 2016-08-17 13:00 | 4.065 | 4.08 | 51.1 | 29.42 | 6.94 | 85 | 55
YAD169B | 2016-08-17 14:00 | 4.054 | 3.95 | 49.3 | 29.35 | 6.9 | 84 | 54
YAD169B | 2016-08-17 15:00 | 4.03 | 2.87 | 35.1 | 29.26 | 6.85 | 86 | 55
YAD169B | 2016-08-17 16:00 | 4.045 | 1.25 | 13.7 | 29.12 | 6.74 | 87 | 56
YAD169B | 2016-08-17 17:00 | 3.996 | 0.99 | 10.4 | 29.37 | 6.81 | 91 | 58
YAD169B | 2016-08-17 18:00 | 4.029 | 4.99 | 63.3 | 29.68 | 7.16 | 86 | 55
YAD169B | 2016-08-17 19:00 | 4.039 | 4.03 | 50.4 | 29.49 | 7 | 86 | 55
YAD169B | 2016-08-17 20:00 | 4.057 | 2.1 | 24.8 | 29.05 | 6.71 | 85 | 55
YAD169B | 2016-08-17 21:00 | 4.029 | 2.63 | 31.8 | 29.04 | 6.71 | 84 | 54
YAD169B | 2016-08-17 22:00 | 4.01 | 5.08 | 64.5 | 29.67 | 7.25 | 86 | 55
YAD169B | 2016-08-17 23:00 | 4.016 | 6.17 | 79.5 | 30.12 | 7.84 | 89 | 57
YAD169B | 2016-08-18 | 4.043 | 3.3686 | 41.5 | 29.81 | 7.13 | 91 | 58
YAD169B | 2016-08-18 01:00 | 4.02 | 4.3486 | 54.6 | 29.83 | 7.19 | 90 | 57
YAD169B | 2016-08-18 02:00 | 4.022 | 5.1186 | 64.9 | 29.89 | 7.37 | 89 | 57
YAD169B | 2016-08-18 03:00 | 4.056 | 5.8786 | 74.9 | 29.84 | 7.48 | 87 | 55
YAD169B | 2016-08-18 04:00 | 4.033 | 5.9186 | 75.3 | 29.82 | 7.37 | 86 | 55
YAD169B | 2016-08-18 05:00 | 4.014 | 6.2286 | 79.7 | 29.97 | 7.71 | 87 | 55
YAD169B | 2016-08-18 06:00 | 4.014 | 5.6486 | 71.7 | 29.8 | 7.29 | 86 | 55
YAD169B | 2016-08-18 07:00 | 4.046 | 6.5186 | 83.5 | 29.96 | 8.04 | 86 | 55
YAD169B | 2016-08-18 08:00 | 4.01 | 8.3986 | 108.7 | 30.12 | 8.85 | 88 | 56
YAD169B | 2016-08-18 09:00 | 4.005 | 3.8086 | 47.2 | 29.62 | 7.14 | 87 | 56
YAD169B | 2016-08-18 10:00 | 3.999 | 5.2686 | 66.8 | 29.83 | 7.29 | 86 | 55
YAD169B | 2016-08-18 11:00 | 4.029 | 5.0686 | 63.9 | 29.69 | 7.1 | 86 | 55
YAD169B | 2016-08-18 12:00 | 4.018 | 4.9886 | 63 | 29.73 | 7.11 | 86 | 55
YAD169B | 2016-08-18 13:00 | 4.017 | 5.6586 | 71.9 | 29.81 | 7.29 | 86 | 55
YAD169B | 2016-08-18 14:00 | 4.042 | 4.3286 | 54.4 | 29.82 | 7.18 | 87 | 56
YAD169B | 2016-08-18 15:00 | 4.034 | 4.5086 | 56.6 | 29.68 | 7.25 | 89 | 57
YAD169B | 2016-08-18 16:00 | 4.004 | 4.8986 | 61.9 | 29.86 | 7.34 | 88 | 56
YAD169B | 2016-08-18 17:00 | 4.013 | 6.2886 | 80.5 | 29.94 | 7.77 | 87 | 55
YAD169B | 2016-08-18 18:00 | 3.979 | 6.3486 | 81.3 | 29.99 | 7.9 | 87 | 55
YAD169B | 2016-08-18 19:00 | 3.967 | 4.5486 | 57.3 | 29.86 | 7.38 | 87 | 56
YAD169B | 2016-08-18 20:00 | 4.005 | 5.3386 | 67.8 | 29.88 | 7.32 | 89 | 57
YAD169B | 2016-08-18 21:00 | 4.017 | 4.4986 | 56.6 | 29.82 | 7.2 | 87 | 56
YAD169B | 2016-08-18 22:00 | 4.028 | 4.9186 | 62.1 | 29.82 | 7.24 | 87 | 55
YAD169B | 2016-08-18 23:00 | 4.053 | 5.9886 | 76.4 | 29.91 | 7.53 | 86 | 55
YAD169B | 2016-08-19 | 3.981 | 5.2671 | 66.5 | 29.89 | 7.42 | 87 | 56
YAD169B | 2016-08-19 01:00 | 4.024 | 6.7171 | 85.8 | 29.98 | 8.04 | 86 | 55
YAD169B | 2016-08-19 02:00 | 4.027 | 8.0571 | 103.8 | 30.13 | 8.69 | 86 | 55
YAD169B | 2016-08-19 03:00 | 4.031 | 9.3271 | 121 | 30.24 | 9 | 88 | 56
YAD169B | 2016-08-19 04:00 | 4.006 | 9.1571 | 119.2 | 30.46 | 9.03 | 88 | 57
YAD169B | 2016-08-19 05:00 | 4.016 | 8.5771 | 111.3 | 30.38 | 8.96 | 88 | 56
YAD169B | 2016-08-19 06:00 | 4.014 | 8.4771 | 109.9 | 30.32 | 8.89 | 87 | 56
YAD169B | 2016-08-19 07:00 | 3.979 | 7.6571 | 98.8 | 30.25 | 8.75 | 87 | 56
YAD169B | 2016-08-19 08:00 | 4.015 | 7.4671 | 96.2 | 30.2 | 8.69 | 87 | 56
YAD169B | 2016-08-19 09:00 | 4.051 | 7.4571 | 95.9 | 30.15 | 8.61 | 87 | 56
YAD169B | 2016-08-19 10:00 | 3.986 | 7.2171 | 92.6 | 30.12 | 8.54 | 87 | 56
YAD169B | 2016-08-19 11:00 | 3.998 | 7.3071 | 93.9 | 30.13 | 8.55 | 87 | 56
YAD169B | 2016-08-19 12:00 | 3.978 | 6.9871 | 89.6 | 30.1 | 8.41 | 87 | 56
YAD169B | 2016-08-19 13:00 | 3.993 | 6.9071 | 88.6 | 30.11 | 8.32 | 87 | 56
YAD169B | 2016-08-19 14:00 | 3.992 | 6.4671 | 82.6 | 30.08 | 8.12 | 87 | 56
YAD169B | 2016-08-19 15:00 | 4.019 | 6.4071 | 81.8 | 30.07 | 8.08 | 88 | 56
YAD169B | 2016-08-19 16:00 | 3.997 | 6.4871 | 82.9 | 30.07 | 8.03 | 88 | 56
YAD169B | 2016-08-19 17:00 | 3.958 | 6.3771 | 81.4 | 30.08 | 8.06 | 87 | 56
YAD169B | 2016-08-19 18:00 | 3.949 | 6.6871 | 85.6 | 30.12 | 8.24 | 87 | 56
YAD169B | 2016-08-19 19:00 | 3.971 | 7.1871 | 92.4 | 30.16 | 8.51 | 87 | 56
YAD169B | 2016-08-19 20:00 | 3.962 | 6.5171 | 83.5 | 30.19 | 8.46 | 88 | 56
YAD169B | 2016-08-19 21:00 | 3.996 | 4.2471 | 53 | 29.92 | 7.26 | 88 | 56
YAD169B | 2016-08-19 22:00 | 3.968 | 5.3871 | 68.3 | 30.11 | 7.66 | 88 | 56
YAD169B | 2016-08-19 23:00 | 3.983 | 5.6571 | 72 | 30.17 | 7.72 | 88 | 56
YAD169B | 2016-08-20 | 3.988 | 5.9257 | 75.3 | 30.23 | 8.36 | 88 | 57
YAD169B | 2016-08-20 01:00 | 4.009 | 6.6557 | 85.1 | 30.33 | 8.13 | 90 | 58
YAD169B | 2016-08-20 02:00 | 3.985 | 7.1857 | 92.2 | 30.35 | 8.43 | 88 | 56
YAD169B | 2016-08-20 03:00 | 3.991 | 6.9857 | 89.5 | 30.34 | 8.3 | 88 | 56
YAD169B | 2016-08-20 04:00 | 3.988 | 7.1157 | 91.3 | 30.37 | 8.42 | 91 | 58
YAD169B | 2016-08-20 05:00 | 3.981 | 6.8557 | 87.7 | 30.26 | 8.08 | 92 | 59
YAD169B | 2016-08-20 06:00 | 3.973 | 6.0657 | 77.1 | 30.24 | 8.09 | 89 | 57
YAD169B | 2016-08-20 07:00 | 3.969 | 7.3157 | 93.9 | 30.3 | 8.4 | 90 | 57
YAD169B | 2016-08-20 08:00 | 3.956 | 7.3857 | 94.9 | 30.29 | 8.53 | 88 | 57
YAD169B | 2016-08-20 09:00 | 3.958 | 7.9957 | 102.9 | 30.27 | 8.61 | 87 | 56
YAD169B | 2016-08-20 10:00 | 3.981 | 7.9257 | 101.9 | 30.25 | 8.54 | 87 | 56
YAD169B | 2016-08-20 11:00 | 3.975 | 7.7557 | 99.6 | 30.21 | 8.5 | 87 | 56
YAD169B | 2016-08-20 12:00 | 3.936 | 7.7157 | 99 | 30.17 | 8.47 | 88 | 57
YAD169B | 2016-08-20 13:00 | 3.939 | 7.4857 | 95.9 | 30.16 | 8.3 | 89 | 57
YAD169B | 2016-08-20 14:00 | 3.978 | 7.6057 | 97.6 | 30.17 | 8.41 | 89 | 57
YAD169B | 2016-08-20 15:00 | 3.964 | 7.1957 | 92 | 30.13 | 8.39 | 90 | 58
YAD169B | 2016-08-20 16:00 | 3.927 | 5.1357 | 64.5 | 30.04 | 7.51 | 90 | 57
YAD169B | 2016-08-20 17:00 | 3.938 | 5.4857 | 69.2 | 30.04 | 7.58 | 90 | 57
YAD169B | 2016-08-20 18:00 | 3.96 | 6.5457 | 83.3 | 30.12 | 8.08 | 90 | 58
YAD169B | 2016-08-20 19:00 | 3.942 | 7.0757 | 90.4 | 30.13 | 7.97 | 89 | 57
YAD169B | 2016-08-20 20:00 | 3.967 | 4.1757 | 51.7 | 29.96 | 7.24 | 90 | 58
YAD169B | 2016-08-20 21:00 | 3.969 | 4.0557 | 50.1 | 30 | 7.27 | 90 | 58
YAD169B | 2016-08-20 22:00 | 3.943 | 4.7757 | 59.7 | 30.02 | 7.33 | 91 | 58
YAD169B | 2016-08-20 23:00 | 3.977 | 5.3257 | 67 | 30.08 | 7.45 | 92 | 59
YAD169B | 2016-08-21 | 3.978 | 7.0243 | 89.5 | 30.19 | 8.11 | 89 | 57
YAD169B | 2016-08-21 01:00 | 3.977 | 7.0643 | 90 | 30.21 | 8.19 | 88 | 57
YAD169B | 2016-08-21 02:00 | 3.939 | 6.3743 | 80.8 | 30.16 | 8.04 | 90 | 58
YAD169B | 2016-08-21 03:00 | 3.93 | 6.5143 | 82.7 | 30.16 | 7.97 | 91 | 58
YAD169B | 2016-08-21 04:00 | 3.963 | 6.1943 | 78.3 | 30.15 | 7.88 | 90 | 58
YAD169B | 2016-08-21 05:00 | 3.963 | 6.1843 | 78.3 | 30.19 | 7.94 | 89 | 57
YAD169B | 2016-08-21 06:00 | 3.938 | 6.5743 | 83.6 | 30.25 | 8.04 | 88 | 56
YAD169B | 2016-08-21 07:00 | 3.961 | 6.1243 | 77.5 | 30.19 | 7.75 | 90 | 58
YAD169B | 2016-08-21 08:00 | 3.978 | 5.2843 | 66.2 | 30.13 | 7.56 | 90 | 58
YAD169B | 2016-08-21 09:00 | 3.942 | 5.9143 | 74.6 | 30.12 | 7.61 | 90 | 58
YAD169B | 2016-08-21 10:00 | 3.986 | 6.2443 | 78.9 | 30.14 | 7.78 | 90 | 58
YAD169B | 2016-08-21 11:00 | 3.988 | 6.7943 | 86.4 | 30.14 | 8.01 | 90 | 57
YAD169B | 2016-08-21 12:00 | 3.965 | 6.8943 | 87.7 | 30.14 | 8.07 | 90 | 57
YAD169B | 2016-08-21 13:00 | 3.936 | 6.8143 | 86.5 | 30.12 | 8.02 | 90 | 58
YAD169B | 2016-08-21 14:00 | 3.946 | 6.9343 | 88.2 | 30.13 | 8.09 | 90 | 58
YAD169B | 2016-08-21 15:00 | 3.962 | 6.7043 | 85.1 | 30.12 | 8.08 | 90 | 58
YAD169B | 2016-08-21 16:00 | 3.957 | 6.6843 | 84.8 | 30.12 | 7.82 | 90 | 58
YAD169B | 2016-08-21 17:00 | 3.964 | 6.7143 | 85.2 | 30.11 | 8.15 | 91 | 58
YAD169B | 2016-08-21 18:00 | 3.89 | 8.5143 | 110 | 30.57 | 8.79 | 90 | 57
YAD169B | 2016-08-21 19:00 | 3.981 | 9.3643 | 122 | 30.85 | 8.99 | 90 | 58
YAD169B | 2016-08-21 20:00 | 3.982 | 8.9143 | 115.7 | 30.73 | 8.9 | 90 | 57
YAD169B | 2016-08-21 21:00 | 3.975 | 9.2543 | 120.2 | 30.68 | 8.94 | 90 | 58
YAD169B | 2016-08-21 22:00 | 4.006 | 8.5743 | 110.8 | 30.57 | 8.84 | 90 | 58
YAD169B | 2016-08-21 23:00 | 3.992 | 8.4543 | 109.1 | 30.49 | 8.79 | 90 | 58
YAD169B | 2016-08-22 | 3.991 | 8.5329 | 109.7 | 30.47 | 8.78 | 90 | 58
YAD169B | 2016-08-22 01:00 | 3.95 | 8.6029 | 110.7 | 30.46 | 8.81 | 90 | 58
YAD169B | 2016-08-22 02:00 | 4.016 | 8.3029 | 106.5 | 30.38 | 8.77 | 90 | 58
YAD169B | 2016-08-22 03:00 | 3.947 | 8.0729 | 103.3 | 30.32 | 8.72 | 90 | 57
YAD169B | 2016-08-22 04:00 | 3.969 | 7.8329 | 100 | 30.24 | 8.62 | 89 | 57
YAD169B | 2016-08-22 05:00 | 4.013 | 7.5529 | 96 | 30.17 | 8.49 | 89 | 57
YAD169B | 2016-08-22 06:00 | 4.02 | 7.2529 | 92 | 30.11 | 8.3 | 89 | 57
YAD169B | 2016-08-22 07:00 | 3.997 | 7.0829 | 89.7 | 30.08 | 8.19 | 88 | 57
YAD169B | 2016-08-22 08:00 | 4.019 | 6.8329 | 86.3 | 30.06 | 8.05 | 88 | 57
YAD169B | 2016-08-22 09:00 | 3.995 | 6.7029 | 84.5 | 30.02 | 8 | 88 | 57
YAD169B | 2016-08-22 10:00 | 4.031 | 6.6329 | 83.6 | 30 | 7.92 | 88 | 57
YAD169B | 2016-08-22 11:00 | 3.943 | 6.6829 | 84.2 | 30.01 | 7.81 | 88 | 56
YAD169B | 2016-08-22 12:00 | 4.059 | 6.8429 | 86.4 | 30.01 | 7.98 | 88 | 57
YAD169B | 2016-08-22 13:00 | 4.01 | 6.8229 | 86.1 | 30.04 | 8.09 | 88 | 57
YAD169B | 2016-08-22 14:00 | 4.039 | 6.1429 | 77.1 | 29.98 | 7.61 | 88 | 56
YAD169B | 2016-08-22 15:00 | 4.067 | 6.4029 | 80.4 | 29.91 | 7.65 | 88 | 56
YAD169B | 2016-08-22 16:00 | 4.006 | 6.6729 | 84 | 29.92 | 7.79 | 89 | 57
YAD169B | 2016-08-22 17:00 | 4.031 | 7.0029 | 88.4 | 29.96 | 7.95 | 89 | 57
YAD169B | 2016-08-22 18:00 | 4.064 | 6.7829 | 85.5 | 29.96 | 7.88 | 89 | 57
YAD169B | 2016-08-22 19:00 | 4.042 | 6.0629 | 75.9 | 29.91 | 7.49 | 88 | 57
YAD169B | 2016-08-22 20:00 | 4.023 | 6.0329 | 75.5 | 29.92 | 7.5 | 88 | 57
YAD169B | 2016-08-22 21:00 | 4.066 | 5.9029 | 73.8 | 29.91 | 7.44 | 88 | 56
YAD169B | 2016-08-22 22:00 | 4.052 | 5.3129 | 66 | 29.9 | 7.35 | 88 | 57
YAD169B | 2016-08-22 23:00 | 4.091 | 5.4029 | 67.1 | 29.87 | 7.31 | 89 | 57
YAD169B | 2016-08-23 | 4.096 | 5.6114 | 69.5 | 29.9 | 7.32 | 89 | 57
YAD169B | 2016-08-23 01:00 | 4.089 | 5.5814 | 69.1 | 29.92 | 7.35 | 89 | 57
YAD169B | 2016-08-23 02:00 | 4.053 | 5.3714 | 66.3 | 29.87 | 7.32 | 89 | 57
YAD169B | 2016-08-23 03:00 | 4.096 | 5.4414 | 67.3 | 29.92 | 7.32 | 89 | 57
YAD169B | 2016-08-23 04:00 | 4.078 | 5.3814 | 66.5 | 29.93 | 7.31 | 89 | 57
YAD169B | 2016-08-23 05:00 | 4.086 | 7.9514 | 100.8 | 30.01 | 8.06 | 88 | 57
YAD169B | 2016-08-23 06:00 | 4.097 | 7.8314 | 99 | 29.97 | 8.61 | 89 | 57
YAD169B | 2016-08-23 07:00 | 4.103 | 7.4014 | 93.2 | 29.89 | 8.52 | 89 | 57
YAD169B | 2016-08-23 08:00 | 4.103 | 7.2514 | 91.1 | 29.84 | 8.23 | 89 | 57
YAD169B | 2016-08-23 09:00 | 4.115 | 6.9814 | 87.6 | 29.82 | 8.18 | 89 | 57
YAD169B | 2016-08-23 10:00 | 4.136 | 7.1314 | 89.5 | 29.82 | 8.28 | 89 | 57
YAD169B | 2016-08-23 11:00 | 4.122 | 7.0114 | 87.9 | 29.82 | 8.18 | 89 | 57
YAD169B | 2016-08-23 12:00 | 4.122 | 5.5914 | 69 | 29.69 | 7.46 | 91 | 58
YAD169B | 2016-08-23 13:00 | 4.085 | 5.8814 | 72.8 | 29.72 | 7.58 | 91 | 58
YAD169B | 2016-08-23 14:00 | 4.103 | 5.8214 | 72 | 29.71 | 7.58 | 92 | 59
YAD169B | 2016-08-23 15:00 | 4.097 | 6.1214 | 76 | 29.73 | 7.67 | 91 | 58
YAD169B | 2016-08-23 16:00 | 4.1 | 6.3514 | 79.1 | 29.75 | 7.78 | 91 | 58
YAD169B | 2016-08-23 17:00 | 4.087 | 6.3214 | 78.8 | 29.74 | 7.74 | 91 | 58
YAD169B | 2016-08-23 18:00 | 4.092 | 5.9314 | 73.5 | 29.73 | 7.65 | 91 | 58
YAD169B | 2016-08-23 19:00 | 4.091 | 5.8814 | 72.9 | 29.72 | 7.67 | 90 | 58
YAD169B | 2016-08-23 20:00 | 4.107 | 5.6414 | 69.6 | 29.7 | 7.51 | 90 | 58
YAD169B | 2016-08-23 21:00 | 4.071 | 5.4114 | 66.6 | 29.69 | 7.45 | 91 | 58
YAD169B | 2016-08-23 22:00 | 4.07 | 5.1014 | 62.5 | 29.69 | 7.37 | 91 | 58
YAD169B | 2016-08-23 23:00 | 4.094 | 5.0514 | 61.8 | 29.67 | 7.35 | 90 | 58
YAD169B | 2016-08-24 | 4.106 | 5.01 | 60.9 | 29.68 | 7.36 | 91 | 58
YAD169B | 2016-08-24 01:00 | 4.124 | 5.02 | 61.1 | 29.68 | 7.37 | 91 | 58
YAD169B | 2016-08-24 02:00 | 4.092 | 5.1 | 62.1 | 29.67 | 7.38 | 91 | 58
YAD169B | 2016-08-24 03:00 | 4.076 | 5.01 | 60.9 | 29.66 | 7.36 | 91 | 58
YAD169B | 2016-08-24 04:00 | 4.109 | 4.9 | 59.4 | 29.67 | 7.32 | 91 | 58
YAD169B | 2016-08-24 05:00 | 4.121 | 4.49 | 54 | 29.66 | 7.23 | 91 | 59
YAD169B | 2016-08-24 06:00 | 4.105 | 4.35 | 52.1 | 29.56 | 7.16 | 90 | 58
YAD169B | 2016-08-24 07:00 | 4.093 | 4.69 | 56.6 | 29.55 | 7.21 | 90 | 58
YAD169B | 2016-08-24 08:00 | 4.117 | 4.65 | 56.1 | 29.55 | 7.16 | 90 | 58
YAD169B | 2016-08-24 09:00 | 4.093 | 4.61 | 55.5 | 29.53 | 7.13 | 91 | 58
YAD169B | 2016-08-24 10:00 | 4.088 | 4.57 | 55 | 29.51 | 7.09 | 91 | 58
YAD169B | 2016-08-24 12:00 | 4.156 | 4.58 | 60.2 | 29.56 | 7.29 | 99.6 | 58
YAD169B | 2016-08-24 13:00 | 4.164 | 4.44 | 58.3 | 29.52 | 7.25 | 99.7 | 59
YAD169B | 2016-08-24 14:00 | 4.139 | 4.77 | 62.6 | 29.52 | 7.29 | 99.7 | 59
YAD169B | 2016-08-24 15:00 | 4.141 | 4.85 | 63.7 | 29.52 | 7.31 | 99.7 | 59
YAD169B | 2016-08-24 16:00 | 4.128 | 5.16 | 67.8 | 29.52 | 7.33 | 99.7 | 59
YAD169B | 2016-08-24 17:00 | 4.105 | 5.29 | 69.5 | 29.52 | 7.37 | 99.6 | 59
YAD169B | 2016-08-24 18:00 | 4.113 | 5.32 | 69.8 | 29.54 | 7.38 | 99.6 | 58
YAD169B | 2016-08-24 19:00 | 4.125 | 5.24 | 68.8 | 29.52 | 7.37 | 99.5 | 58
YAD169B | 2016-08-24 20:00 | 4.121 | 5.15 | 67.6 | 29.51 | 7.34 | 99.6 | 59
YAD169B | 2016-08-24 21:00 | 3.904 | 5.36 | 70.3 | 29.51 | 7.36 | 99.6 | 59
YAD169B | 2016-08-24 22:00 | 3.931 | 5.41 | 71 | 29.51 | 7.34 | 99.7 | 59
YAD169B | 2016-08-24 23:00 | 3.935 | 5.2 | 68.2 | 29.56 | 7.35 | 99.7 | 59
YAD169B | 2016-08-25 | 3.947 | 6.27 | 82.4864 | 29.69 | 7.6968 | 99.5 | 58
YAD169B | 2016-08-25 01:00 | 4.031 | 6.36 | 83.5864 | 29.6 | 7.6468 | 99.6 | 58
YAD169B | 2016-08-25 02:00 | 4.076 | 6.63 | 87.1864 | 29.59 | 7.7668 | 99.5 | 58
YAD169B | 2016-08-25 03:00 | 4.075 | 6.54 | 85.7864 | 29.55 | 7.7068 | 99.6 | 58
YAD169B | 2016-08-25 04:00 | 4.084 | 6.13 | 80.3864 | 29.51 | 7.5868 | 99.7 | 59
YAD169B | 2016-08-25 05:00 | 4.099 | 5.95 | 77.9864 | 29.46 | 7.4868 | 99.7 | 59
YAD169B | 2016-08-25 06:00 | 4.107 | 5.89 | 77.0864 | 29.4 | 7.4568 | 99.8 | 59
YAD169B | 2016-08-25 07:00 | 4.088 | 5.77 | 75.4864 | 29.37 | 7.4368 | 99.8 | 59
YAD169B | 2016-08-25 08:00 | 4.108 | 5.79 | 75.6864 | 29.37 | 7.4368 | 99.7 | 59
YAD169B | 2016-08-25 09:00 | 4.085 | 5.97 | 78.0864 | 29.38 | 7.5068 | 99.7 | 59
YAD169B | 2016-08-25 10:00 | 4.108 | 5.83 | 76.2864 | 29.39 | 7.4568 | 99.7 | 59
YAD169B | 2016-08-25 11:00 | 4.119 | 5.66 | 74.0864 | 29.39 | 7.4168 | 99.8 | 59
YAD169B | 2016-08-25 12:00 | 4.086 | 5.29 | 69.1864 | 29.36 | 7.3568 | 99.8 | 59
YAD169B | 2016-08-25 13:00 | 4.092 | 4.89 | 63.8864 | 29.31 | 7.3968 | 98.7 | 58
YAD169B | 2016-08-25 14:00 | 4.061 | 4.88 | 63.7864 | 29.32 | 7.3768 | 98.9 | 58
YAD169B | 2016-08-25 15:00 | 4.088 | 4.78 | 62.5864 | 29.34 | 7.3468 | 99.1 | 58
YAD169B | 2016-08-25 16:00 | 4.082 | 5.19 | 67.8864 | 29.37 | 7.3468 | 99.7 | 59
YAD169B | 2016-08-25 17:00 | 4.049 | 5.07 | 66.3864 | 29.36 | 7.3568 | 99.4 | 59
YAD169B | 2016-08-25 18:00 | 4.056 | 5.02 | 65.6864 | 29.39 | 7.3368 | 99.8 | 59
YAD169B | 2016-08-25 19:00 | 4.064 | 4.95 | 64.7864 | 29.38 | 7.3368 | 99.4 | 59
YAD169B | 2016-08-25 20:00 | 4.049 | 4.8 | 62.8864 | 29.38 | 7.3368 | 99 | 58
YAD169B | 2016-08-25 21:00 | 4.058 | 5.46 | 71.4864 | 29.39 | 7.6068 | 98.5 | 58
YAD169B | 2016-08-25 22:00 | 4.064 | 5.51 | 72.0864 | 29.39 | 7.6768 | 98.5 | 58
YAD169B | 2016-08-25 23:00 | 4.071 | 5.6 | 73.2864 | 29.4 | 7.6768 | 98.6 | 58
YAD169B | 2016-08-26 | 4.06 | 5.46 | 71.4727 | 29.4 | 7.6336 | 98.6 | 58
YAD169B | 2016-08-26 01:00 | 4.049 | 5.47 | 71.5727 | 29.38 | 7.6536 | 98.5 | 58
YAD169B | 2016-08-26 02:00 | 4.073 | 5.53 | 72.2727 | 29.39 | 7.6736 | 98.4 | 58
YAD169B | 2016-08-26 03:00 | 4.068 | 5.46 | 71.3727 | 29.39 | 7.6736 | 98.6 | 58
YAD169B | 2016-08-26 04:00 | 4.061 | 5.27 | 68.8727 | 29.39 | 7.5836 | 98.9 | 58
YAD169B | 2016-08-26 05:00 | 4.068 | 5.45 | 71.2727 | 29.41 | 7.6436 | 98.3 | 58
YAD169B | 2016-08-26 06:00 | 4.05 | 5.49 | 71.8727 | 29.47 | 7.5636 | 98.1 | 58
YAD169B | 2016-08-26 07:00 | 4.068 | 5.11 | 66.8727 | 29.4 | 7.5436 | 98.1 | 58
YAD169B | 2016-08-26 08:00 | 4.075 | 4.99 | 65.2727 | 29.38 | 7.5236 | 98.3 | 58
YAD169B | 2016-08-26 09:00 | 4.075 | 5.08 | 66.3727 | 29.39 | 7.5236 | 98.4 | 58
YAD169B | 2016-08-26 10:00 | 4.084 | 4.89 | 63.9727 | 29.37 | 7.4936 | 98.9 | 58
YAD169B | 2016-08-26 11:00 | 4.098 | 4.83 | 63.1727 | 29.37 | 7.4536 | 98.5 | 58
YAD169B | 2016-08-26 12:00 | 4.087 | 4.4 | 57.5727 | 29.42 | 7.2736 | 99.9 | 59
YAD169B | 2016-08-26 13:00 | 4.074 | 4.55 | 59.6727 | 29.48 | 7.3136 | 100 | 59
YAD169B | 2016-08-26 14:00 | 4.075 | 3.89 | 50.8727 | 29.39 | 7.2136 | 100 | 59
YAD169B | 2016-08-26 15:00 | 4.045 | 4.09 | 53.4727 | 29.41 | 7.2536 | 99.7 | 59
YAD169B | 2016-08-26 16:00 | 4.048 | 4.1 | 53.6727 | 29.39 | 7.2436 | 99.8 | 59
YAD169B | 2016-08-26 17:00 | 4.064 | 4.98 | 65.2727 | 29.44 | 7.3836 | 99.9 | 59
YAD169B | 2016-08-26 18:00 | 4.047 | 5.38 | 70.4727 | 29.45 | 7.4136 | 100.1 | 59
YAD169B | 2016-08-26 19:00 | 4.066 | 5.87 | 76.8727 | 29.44 | 7.4736 | 100.7 | 59
YAD169B | 2016-08-26 20:00 | 4.071 | 6.15 | 80.5727 | 29.45 | 7.5236 | 100.6 | 59
YAD169B | 2016-08-26 21:00 | 4.07 | 5.68 | 74.4727 | 29.46 | 7.3836 | 100.4 | 59
YAD169B | 2016-08-26 22:00 | 4.063 | 5.53 | 72.3727 | 29.42 | 7.3936 | 100.7 | 59
YAD169B | 2016-08-26 23:00 | 4.055 | 5.47 | 71.5727 | 29.39 | 7.3536 | 100.9 | 59
YAD169B | 2016-08-27 | 4.06 | 5.59 | 73.1591 | 29.39 | 7.4005 | 100.9 | 59
YAD169B | 2016-08-27 01:00 | 4.05 | 5.41 | 70.6591 | 29.38 | 7.3705 | 101 | 59
YAD169B | 2016-08-27 02:00 | 4.09 | 5.59 | 73.1591 | 29.44 | 7.4305 | 100.5 | 59
YAD169B | 2016-08-27 03:00 | 4.063 | 5.02 | 65.7591 | 29.48 | 7.3805 | 100.3 | 59
YAD169B | 2016-08-27 04:00 | 4.066 | 5.25 | 68.7591 | 29.46 | 7.3605 | 100.7 | 59
YAD169B | 2016-08-27 05:00 | 4.078 | 5.2 | 68.2591 | 29.52 | 7.4105 | 100.4 | 59
YAD169B | 2016-08-27 06:00 | 4.058 | 5.5 | 72.1591 | 29.55 | 7.4305 | 100.4 | 59
YAD169B | 2016-08-27 07:00 | 4.071 | 5.32 | 69.7591 | 29.52 | 7.4005 | 100.5 | 59
YAD169B | 2016-08-27 08:00 | 4.129 | 5.74 | 75.3591 | 29.59 | 7.5205 | 100.4 | 59
YAD169B | 2016-08-27 09:00 | 4.105 | 5.67 | 74.3591 | 29.52 | 7.4505 | 100.5 | 59
YAD169B | 2016-08-27 10:00 | 4.066 | 5.79 | 75.9591 | 29.63 | 7.6005 | 100.8 | 59
YAD169B | 2016-08-27 11:00 | 4.077 | 5.55 | 72.8591 | 29.58 | 7.5005 | 100.5 | 59
YAD169B | 2016-08-27 12:00 | 4.075 | 5.04 | 66.0591 | 29.51 | 7.3505 | 100.7 | 59
YAD169B | 2016-08-27 13:00 | 4.081 | 4.27 | 55.9591 | 29.45 | 7.2805 | 100.3 | 59
YAD169B | 2016-08-27 14:00 | 4.089 | 5.21 | 68.3591 | 29.56 | 7.3805 | 100.7 | 59
YAD169B | 2016-08-27 15:00 | 4.075 | 3.99 | 52.1591 | 29.4 | 7.3005 | 99.7 | 59
YAD169B | 2016-08-27 16:00 | 4.084 | 3.62 | 47.2591 | 29.32 | 7.2505 | 99.6 | 59
YAD169B | 2016-08-27 17:00 | 4.097 | 4.21 | 55.0591 | 29.45 | 7.3305 | 99.9 | 59
YAD169B | 2016-08-27 18:00 | 4.087 | 5.41 | 71.0591 | 29.68 | 7.5505 | 99.8 | 58
YAD169B | 2016-08-27 19:00 | 4.067 | 5.48 | 72.0591 | 29.68 | 7.5705 | 99.9 | 58
YAD169B | 2016-08-27 20:00 | 4.078 | 5.5 | 72.4591 | 29.74 | 7.5605 | 100 | 59
YAD169B | 2016-08-27 21:00 | 4.086 | 7.17 | 94.8591 | 30.03 | 8.5305 | 101.4 | 59
YAD169B | 2016-08-27 22:00 | 4.092 | 9.5 | 126.1591 | 30.28 | 9.1105 | 104.5 | 61
YAD169B | 2016-08-27 23:00 | 4.085 | 8.78 | 116.3591 | 30.15 | 8.9805 | 103.4 | 60
YAD169B | 2016-08-28 | 4.091 | 3.81 | 49.9455 | 29.49 | 7.1573 | 102.1 | 60
YAD169B | 2016-08-28 01:00 | 4.099 | 4.78 | 62.8455 | 29.71 | 7.3373 | 101.9 | 60
YAD169B | 2016-08-28 02:00 | 4.117 | 3.78 | 49.5455 | 29.49 | 7.1773 | 101.7 | 60
YAD169B | 2016-08-28 03:00 | 4.1 | 6.16 | 81.1455 | 29.84 | 7.7573 | 101.9 | 59
YAD169B | 2016-08-28 04:00 | 4.086 | 4.74 | 62.1455 | 29.67 | 7.3573 | 101.5 | 59
YAD169B | 2016-08-28 05:00 | 4.042 | 7.46 | 98.4455 | 29.91 | 8.6573 | 101.7 | 59
YAD169B | 2016-08-28 06:00 | 4.144 | 8.86 | 117.0455 | 29.98 | 9.0073 | 102.4 | 60
YAD169B | 2016-08-28 07:00 | 4.102 | 8.78 | 115.9455 | 29.94 | 9.0273 | 102.4 | 60
YAD169B | 2016-08-28 08:00 | 4.096 | 8.83 | 116.5455 | 29.92 | 9.0273 | 102.4 | 60
YAD169B | 2016-08-28 09:00 | 4.096 | 8.04 | 106.0455 | 29.87 | 8.8173 | 101.9 | 59
YAD169B | 2016-08-28 10:00 | 4.105 | 7.16 | 94.3455 | 29.83 | 8.4173 | 101.6 | 59
YAD169B | 2016-08-28 11:00 | 4.116 | 7.45 | 98.1455 | 29.82 | 8.5273 | 101.7 | 59
YAD169B | 2016-08-28 12:00 | 4.091 | 7.06 | 93.0455 | 29.8 | 8.3373 | 101.7 | 59
YAD169B | 2016-08-28 13:00 | 4.114 | 6.94 | 91.3455 | 29.85 | 8.2773 | 100.6 | 59
YAD169B | 2016-08-28 14:00 | 4.093 | 7.33 | 96.8455 | 29.93 | 8.5273 | 100.3 | 58
YAD169B | 2016-08-28 15:00 | 4.037 | 7.74 | 102.0455 | 29.88 | 8.6873 | 100.7 | 59
YAD169B | 2016-08-28 16:00 | 4.085 | 7.56 | 99.6455 | 29.87 | 8.5573 | 100.7 | 59
YAD169B | 2016-08-28 17:00 | 4.078 | 8.08 | 106.9455 | 30.09 | 8.7973 | 101.8 | 59
YAD169B | 2016-08-28 18:00 | 4.091 | 8.07 | 106.8455 | 30.07 | 8.8173 | 102 | 59
YAD169B | 2016-08-28 19:00 | 4.078 | 7.83 | 103.5455 | 30.05 | 8.6673 | 101.8 | 59
YAD169B | 2016-08-28 20:00 | 4.061 | 8.02 | 106.0455 | 30.08 | 8.7773 | 102.2 | 59
YAD169B | 2016-08-28 21:00 | 4.074 | 8.51 | 112.7455 | 30.14 | 8.9473 | 102.3 | 59
YAD169B | 2016-08-28 22:00 | 4.074 | 9.19 | 121.8455 | 30.17 | 9.0673 | 102.4 | 59
YAD169B | 2016-08-28 23:00 | 4.099 | 8.45 | 111.7455 | 30.06 | 8.9273 | 101.9 | 59
YAD169B | 2016-08-29 | 4.096 | 8.61 | 113.7318 | 30.04 | 8.9641 | 101.8 | 59
YAD169B | 2016-08-29 01:00 | 4.112 | 8.43 | 111.3318 | 30 | 8.9341 | 101.4 | 59
YAD169B | 2016-08-29 02:00 | 4.128 | 8.39 | 110.7318 | 29.95 | 8.9041 | 101.4 | 59
YAD169B | 2016-08-29 03:00 | 4.073 | 8.29 | 109.3318 | 29.92 | 8.8741 | 101.3 | 59
YAD169B | 2016-08-29 04:00 | 4.045 | 7.94 | 104.7318 | 29.89 | 8.7841 | 101 | 59
YAD169B | 2016-08-29 05:00 | 4.076 | 7.97 | 105.0318 | 29.84 | 8.7041 | 100.8 | 59
YAD169B | 2016-08-29 06:00 | 4.079 | 7.25 | 95.3318 | 29.79 | 8.4841 | 100.7 | 59
YAD169B | 2016-08-29 07:00 | 4.078 | 7.86 | 103.3318 | 29.75 | 8.6941 | 100.6 | 59
YAD169B | 2016-08-29 08:00 | 4.117 | 7.36 | 96.8318 | 29.75 | 8.5741 | 100.6 | 59
YAD169B | 2016-08-29 09:00 | 4.098 | 7.64 | 100.4318 | 29.75 | 8.6541 | 100.6 | 59
YAD169B | 2016-08-29 10:00 | 4.113 | 6.65 | 87.3318 | 29.71 | 8.1441 | 100.4 | 59
YAD169B | 2016-08-29 11:00 | 4.08 | 6.15 | 80.8318 | 29.7 | 7.8741 | 100.6 | 59
YAD169B | 2016-08-29 12:00 | 4.101 | 7.04 | 92.5318 | 29.72 | 8.3241 | 101.1 | 59
YAD169B | 2016-08-29 13:00 | 4.075 | 7.04 | 92.6318 | 29.77 | 8.4441 | 100.7 | 59
YAD169B | 2016-08-29 14:00 | 4.08 | 7.69 | 101.2318 | 29.81 | 8.6641 | 101.5 | 59
YAD169B | 2016-08-29 15:00 | 4.071 | 7.66 | 100.8318 | 29.8 | 8.6541 | 101.9 | 60
YAD169B | 2016-08-29 16:00 | 4.067 | 6.78 | 89.1318 | 29.69 | 8.1941 | 101.9 | 60
YAD169B | 2016-08-29 17:00 | 4.073 | 6.73 | 88.5318 | 29.75 | 8.1841 | 101.1 | 59
YAD169B | 2016-08-29 18:00 | 4.051 | 6.04 | 79.4318 | 29.72 | 7.8441 | 101.6 | 59
YAD169B | 2016-08-29 19:00 | 4.078 | 5.69 | 75.0318 | 29.88 | 7.6941 | 101.7 | 59
YAD169B | 2016-08-29 20:00 | 4.032 | 8.12 | 107.2318 | 30.03 | 8.7841 | 102.4 | 60
YAD169B | 2016-08-29 21:00 | 4.114 | 7.06 | 93.0318 | 29.86 | 8.2941 | 102.4 | 60
YAD169B | 2016-08-29 22:00 | 4.095 | 7.53 | 99.3318 | 29.92 | 8.5641 | 102.4 | 60
YAD169B | 2016-08-29 23:00 | 4.078 | 8.52 | 112.4318 | 29.93 | 8.8641 | 102.3 | 60
YAD169B | 2016-08-30 | 4.079 | 8.37 | 110.4182 | 29.92 | 8.9209 | 102.3 | 60
YAD169B | 2016-08-30 01:00 | 4.111 | 8.88 | 117.1182 | 29.91 | 8.9509 | 102 | 60
YAD169B | 2016-08-30 02:00 | 4.034 | 8.17 | 107.6182 | 29.86 | 8.7709 | 101.9 | 60
YAD169B | 2016-08-30 03:00 | 4.071 | 8.25 | 108.7182 | 29.85 | 8.6409 | 101.7 | 59
YAD169B | 2016-08-30 04:00 | 4.052 | 6.71 | 88.2182 | 29.75 | 8.1409 | 101.5 | 59
YAD169B | 2016-08-30 05:00 | 4.064 | 6.79 | 89.2182 | 29.72 | 8.1009 | 101.3 | 59
YAD169B | 2016-08-30 06:00 | 4.101 | 6.82 | 89.5182 | 29.69 | 8.1809 | 101.3 | 59
YAD169B | 2016-08-30 07:00 | 4.066 | 5.54 | 72.6182 | 29.61 | 7.6209 | 102.3 | 60
YAD169B | 2016-08-30 08:00 | 4.038 | 6.25 | 81.8182 | 29.55 | 7.8409 | 104.1 | 61
YAD169B | 2016-08-30 09:00 | 4.045 | 6.62 | 86.8182 | 29.53 | 7.9809 | 103.7 | 61
YAD169B | 2016-08-30 10:00 | 4.119 | 6.79 | 89.0182 | 29.52 | 8.0109 | 103.8 | 61
YAD169B | 2016-08-30 11:00 | 4.059 | 6.35 | 83.2182 | 29.53 | 7.8509 | 103.6 | 61
YAD169B | 2016-08-30 12:00 | 4.072 | 6.07 | 79.6182 | 29.54 | 7.7909 | 103.6 | 61
YAD169B | 2016-08-30 13:00 | 4.063 | 6.03 | 79.1182 | 29.56 | 7.7409 | 103.4 | 61
YAD169B | 2016-08-30 14:00 | 4.032 | 6.26 | 82.0182 | 29.56 | 7.8609 | 103.5 | 61
YAD169B | 2016-08-30 15:00 | 4.032 | 6.15 | 80.6182 | 29.56 | 7.8209 | 102.8 | 60
YAD169B | 2016-08-30 16:00 | 4.034 | 6.16 | 80.7182 | 29.53 | 7.8009 | 103.5 | 61
YAD169B | 2016-08-30 17:00 | 4.063 | 5.81 | 76.1182 | 29.6 | 7.7109 | 103.1 | 60
YAD169B | 2016-08-30 18:00 | 4.025 | 6.29 | 82.4182 | 29.6 | 7.8909 | 102.9 | 60
YAD169B | 2016-08-30 19:00 | 4.022 | 6.34 | 83.2182 | 29.59 | 7.8509 | 102.5 | 60
YAD169B | 2016-08-30 20:00 | 4.039 | 4.66 | 61.0182 | 29.61 | 7.4209 | 101.9 | 60
YAD169B | 2016-08-30 21:00 | 4.052 | 5.13 | 67.2182 | 29.62 | 7.5709 | 101.7 | 60
YAD169B | 2016-08-30 22:00 | 4.042 | 5.41 | 70.9182 | 29.61 | 7.6109 | 102.2 | 60
YAD169B | 2016-08-30 23:00 | 4.042 | 5.68 | 74.6182 | 29.63 | 7.6509 | 102.1 | 60
YAD169B | 2016-08-31 | 4.05 | 5.74 | 75.3045 | 29.65 | 7.7177 | 102 | 60
YAD169B | 2016-08-31 01:00 | 4.061 | 5.64 | 74.0045 | 29.64 | 7.6177 | 102.6 | 60
YAD169B | 2016-08-31 02:00 | 4.038 | 5.08 | 66.6045 | 29.61 | 7.5077 | 103.1 | 60
YAD169B | 2016-08-31 03:00 | 4.032 | 4.23 | 55.3045 | 29.6 | 7.4377 | 103.3 | 61
YAD169B | 2016-08-31 04:00 | 4.018 | 4.61 | 60.4045 | 29.61 | 7.5177 | 103.5 | 61
YAD169B | 2016-08-31 05:00 | 4.025 | 5.22 | 68.5045 | 29.63 | 7.6377 | 102.5 | 60
YAD169B | 2016-08-31 06:00 | 4.028 | 6.12 | 80.3045 | 29.61 | 7.8277 | 101.7 | 60
YAD169B | 2016-08-31 07:00 | 4.002 | 6.07 | 79.5045 | 29.57 | 7.8777 | 101.6 | 60
YAD169B | 2016-08-31 08:00 | 4.06 | 6.43 | 84.2045 | 29.56 | 7.9077 | 101.5 | 60
YAD169B | 2016-08-31 09:00 | 4.046 | 6.55 | 85.8045 | 29.58 | 7.9977 | 101.6 | 60
YAD169B | 2016-08-31 10:00 | 4.038 | 6.52 | 85.4045 | 29.58 | 7.9777 | 101.6 | 60
YAD169B | 2016-08-31 11:00 | 4.027 | 6.21 | 81.4045 | 29.56 | 7.8877 | 101.7 | 60
YAD169B | 2016-08-31 12:00 | 4.031 | 5.93 | 77.7045 | 29.56 | 7.8077 | 101.3 | 59
YAD169B | 2016-08-31 13:00 | 4.012 | 6.07 | 79.5045 | 29.56 | 7.8077 | 101.4 | 59
YAD169B | 2016-08-31 14:00 | 4.008 | 5.62 | 73.7045 | 29.59 | 7.5677 | 103.6 | 61
YAD169B | 2016-08-31 15:00 | 3.984 | 5.78 | 75.8045 | 29.61 | 7.6477 | 102.8 | 60
YAD169B | 2016-08-31 16:00 | 4 | 6.31 | 82.8045 | 29.63 | 7.7077 | 104.8 | 61
YAD169B | 2016-08-31 17:00 | 3.851 | 6.36 | 83.4045 | 29.65 | 7.8177 | 102.6 | 60
YAD169B | 2016-08-31 18:00 | 3.798 | 5.54 | 72.7045 | 29.64 | 7.5177 | 104.3 | 61
YAD169B | 2016-08-31 19:00 | 3.921 | 5.42 | 71.1045 | 29.61 | 7.4877 | 104.5 | 61
YAD169B | 2016-08-31 20:00 | 3.93 | 4.85 | 63.5045 | 29.53 | 7.4077 | 104.5 | 61
YAD169B | 2016-08-31 21:00 | 3.886 | 4.47 | 58.4045 | 29.51 | 7.3677 | 103.5 | 61
YAD169B | 2016-08-31 22:00 | 3.963 | 5.01 | 65.5045 | 29.47 | 7.5177 | 102.8 | 60
YAD169B | 2016-08-31 23:00 | 3.995 | 6.66 | 87.4045 | 29.62 | 7.9577 | 102.4 | 60
YAD169B | 2016-09-01 | 4.039 | 7.24 | 95.0909 | 29.67 | 8.2145 | 102.6 | 60
YAD169B | 2016-09-01 01:00 | 3.981 | 6.69 | 87.6909 | 29.67 | 8.1445 | 102.7 | 60
YAD169B | 2016-09-01 02:00 | 4.044 | 6.4 | 83.9909 | 29.65 | 8.0145 | 102.6 | 60
YAD169B | 2016-09-01 03:00 | 4.001 | 7.72 | 101.3909 | 29.66 | 8.5545 | 102.4 | 60
YAD169B | 2016-09-01 04:00 | 3.998 | 7.16 | 93.8909 | 29.63 | 8.4545 | 102.6 | 60
YAD169B | 2016-09-01 05:00 | 3.995 | 7.59 | 99.4909 | 29.61 | 8.5645 | 102.2 | 60
YAD169B | 2016-09-01 06:00 | 4.016 | 7.97 | 104.5909 | 29.61 | 8.6245 | 102.1 | 60
YAD169B | 2016-09-01 07:00 | 4.015 | 6.82 | 89.3909 | 29.58 | 8.2245 | 102.6 | 60
YAD169B | 2016-09-01 08:00 | 4.006 | 6.2 | 81.1909 | 29.54 | 7.9245 | 103 | 61
YAD169B | 2016-09-01 09:00 | 4.024 | 6.84 | 89.5909 | 29.55 | 8.0145 | 102.7 | 60
YAD169B | 2016-09-01 10:00 | 4.011 | 7.19 | 94.1909 | 29.57 | 8.2845 | 102.6 | 60
YAD169B | 2016-09-01 11:00 | 4.007 | 6.7 | 87.7909 | 29.56 | 8.1445 | 102.9 | 60
YAD169B | 2016-09-01 12:00 | 4.007 | 6.6 | 86.3909 | 29.54 | 8.0245 | 102.7 | 60
YAD169B | 2016-09-01 13:00 | 3.996 | 6.99 | 91.5909 | 29.61 | 8.2345 | 103.3 | 61
YAD169B | 2016-09-01 14:00 | 3.984 | 7.1 | 93.0909 | 29.64 | 8.2745 | 102.8 | 60
YAD169B | 2016-09-01 15:00 | 3.803 | 6.99 | 91.6909 | 29.65 | 8.2645 | 102.7 | 60
YAD169B | 2016-09-01 16:00 | 3.923 | 8.44 | 111.1909 | 29.91 | 8.9545 | 103 | 60
YAD169B | 2016-09-01 17:00 | 3.984 | 8.49 | 111.7909 | 29.86 | 8.9545 | 103 | 60
YAD169B | 2016-09-01 18:00 | 4.019 | 8.16 | 107.3909 | 29.8 | 8.8545 | 102.9 | 60
YAD169B | 2016-09-01 19:00 | 4.036 | 7.98 | 104.8909 | 29.79 | 8.7945 | 102.8 | 60
YAD169B | 2016-09-01 20:00 | 4.019 | 7.89 | 103.7909 | 29.75 | 8.7645 | 102.7 | 60
YAD169B | 2016-09-01 21:00 | 4.045 | 7.82 | 102.6909 | 29.72 | 8.7445 | 102.6 | 60
YAD169B | 2016-09-01 22:00 | 4.058 | 7.64 | 100.3909 | 29.72 | 8.6845 | 102.4 | 60
YAD169B | 2016-09-01 23:00 | 4.057 | 7.74 | 101.5909 | 29.7 | 8.6845 | 102.6 | 60
YAD169B | 2016-09-02 | 4.028 | 7.52 | 98.6773 | 29.66 | 8.5514 | 102.6 | 60
YAD169B | 2016-09-02 01:00 | 4.039 | 7.57 | 99.2773 | 29.63 | 8.6614 | 102.7 | 60
YAD169B | 2016-09-02 02:00 | 4.067 | 7.29 | 95.4773 | 29.58 | 8.4714 | 102.6 | 60
YAD169B | 2016-09-02 03:00 | 4.048 | 7.04 | 92.1773 | 29.53 | 8.3314 | 102.8 | 60
YAD169B | 2016-09-02 04:00 | 4.036 | 6.82 | 89.1773 | 29.5 | 8.1814 | 102.7 | 60
YAD169B | 2016-09-02 05:00 | 4.035 | 6.51 | 85.1773 | 29.46 | 7.9814 | 103 | 61
YAD169B | 2016-09-02 06:00 | 4.036 | 6.34 | 82.8773 | 29.4 | 7.8314 | 103.2 | 61
YAD169B | 2016-09-02 07:00 | 4.015 | 6.29 | 82.0773 | 29.35 | 7.8614 | 102.9 | 61
YAD169B | 2016-09-02 08:00 | 4.054 | 6.08 | 79.3773 | 29.3 | 7.7614 | 103.1 | 61
YAD169B | 2016-09-02 09:00 | 4.009 | 6.07 | 79.1773 | 29.26 | 7.7214 | 103.2 | 61
YAD169B | 2016-09-02 10:00 | 4.048 | 5.77 | 75.1773 | 29.23 | 7.6414 | 103.5 | 61
YAD169B | 2016-09-02 11:00 | 4.055 | 5.71 | 74.2773 | 29.19 | 7.6014 | 103.7 | 61
YAD169B | 2016-09-02 12:00 | 4.038 | 5.64 | 73.3773 | 29.13 | 7.5714 | 103.9 | 61
YAD169B | 2016-09-02 13:00 | 4.034 | 5.23 | 67.9773 | 29.08 | 7.4814 | 104.6 | 62
YAD169B | 2016-09-02 14:00 | 4.008 | 5.09 | 66.0773 | 29.04 | 7.4614 | 104.4 | 62
YAD169B | 2016-09-02 15:00 | 4.017 | 5.14 | 66.6773 | 28.97 | 7.4514 | 104.4 | 62
YAD169B | 2016-09-02 16:00 | 4.028 | 5.17 | 67.0773 | 28.94 | 7.4414 | 104.7 | 62
YAD169B | 2016-09-02 17:00 | 4.018 | 5.39 | 69.8773 | 28.87 | 7.4614 | 104.5 | 62
YAD169B | 2016-09-02 18:00 | 4.02 | 5.32 | 68.9773 | 28.83 | 7.4514 | 104.7 | 62
YAD169B | 2016-09-02 19:00 | 3.954 | 5.29 | 68.4773 | 28.8 | 7.4614 | 104.1 | 62
YAD169B | 2016-09-02 20:00 | 3.992 | 5.68 | 73.4773 | 28.73 | 7.5614 | 103 | 61
YAD169B | 2016-09-02 21:00 | 4.023 | 5.71 | 73.7773 | 28.66 | 7.5514 | 102.9 | 61
YAD169B | 2016-09-02 22:00 | 4.031 | 5.48 | 70.7773 | 28.62 | 7.5014 | 103.3 | 62
YAD169B | 2016-09-02 23:00 | 3.822 | 5.23 | 67.4773 | 28.51 | 7.4314 | 103.7 | 62
YAD169B | 2016-09-03 | 3.864 | 5.31 | 68.3636 | 28.46 | 7.4682 | 102.9 | 62
YAD169B | 2016-09-03 01:00 | 3.879 | 5.33 | 68.6636 | 28.42 | 7.4782 | 102.5 | 61
YAD169B | 2016-09-03 02:00 | 3.851 | 4.82 | 61.8636 | 28.31 | 7.3982 | 100.9 | 61
YAD169B | 2016-09-03 03:00 | 3.856 | 4.78 | 61.3636 | 28.29 | 7.3982 | 100.8 | 61
YAD169B | 2016-09-03 04:00 | 3.964 | 5.12 | 65.7636 | 28.25 | 7.4482 | 100.6 | 61
YAD169B | 2016-09-03 05:00 | 3.963 | 5.09 | 65.2636 | 28.19 | 7.4482 | 100.8 | 61
YAD169B | 2016-09-03 06:00 | 4.028 | 4.88 | 62.5636 | 28.18 | 7.4082 | 101.1 | 61
YAD169B | 2016-09-03 07:00 | 3.998 | 4.69 | 60.1636 | 28.11 | 7.3782 | 101 | 61
YAD169B | 2016-09-03 08:00 | 4.062 | 4.69 | 60.0636 | 28.08 | 7.3882 | 100.5 | 61
YAD169B | 2016-09-03 09:00 | 3.984 | 4.81 | 61.6636 | 28.07 | 7.3982 | 100.3 | 61
YAD169B | 2016-09-03 10:00 | 4.005 | 4.88 | 62.5636 | 28.09 | 7.4082 | 100.8 | 61
YAD169B | 2016-09-03 11:00 | 3.998 | 5.04 | 64.5636 | 28.08 | 7.4082 | 101.3 | 61
YAD169B | 2016-09-03 12:00 | 4.075 | 5.07 | 64.9636 | 28.07 | 7.4282 | 101.6 | 61
YAD169B | 2016-09-03 13:00 | 4.091 | 5.23 | 66.9636 | 28.07 | 7.4482 | 102 | 62
YAD169B | 2016-09-03 14:00 | 4.092 | 5.2 | 66.6636 | 28.07 | 7.4382 | 101.7 | 61
YAD169B | 2016-09-03 15:00 | 4.113 | 5.72 | 73.4636 | 28.24 | 7.5282 | 101.7 | 61
YAD169B | 2016-09-03 16:00 | 4.105 | 5.34 | 68.3636 | 28.09 | 7.4682 | 102 | 62
YAD169B | 2016-09-03 17:00 | 4.103 | 5.27 | 67.5636 | 28.11 | 7.4582 | 101.9 | 61
YAD169B | 2016-09-03 18:00 | 4.086 | 5.17 | 66.1636 | 28.03 | 7.4582 | 102 | 62
YAD169B | 2016-09-03 19:00 | 4.098 | 5.19 | 66.4636 | 28.11 | 7.4482 | 102.2 | 62
YAD169B | 2016-09-03 20:00 | 4.106 | 5.13 | 65.6636 | 28.05 | 7.4482 | 102.2 | 62
YAD169B | 2016-09-03 21:00 | 4.088 | 6.1 | 78.1636 | 28.16 | 7.5582 | 101.4 | 61
YAD169B | 2016-09-03 22:00 | 4.112 | 5.8 | 74.3636 | 28.08 | 7.5282 | 101.5 | 61
YAD169B | 2016-09-03 23:00 | 4.11 | 5.87 | 75.0636 | 28.01 | 7.4982 | 101.6 | 61
YAD169B | 2016-09-04 | 4.12 | 5.86 | 74.85 | 27.97 | 7.495 | 101.3 | 61
YAD169B | 2016-09-04 01:00 | 4.123 | 5.94 | 75.95 | 27.95 | 7.525 | 101.1 | 61
YAD169B | 2016-09-04 02:00 | 4.138 | 5.85 | 74.75 | 27.94 | 7.495 | 101.3 | 61
YAD169B | 2016-09-04 03:00 | 4.124 | 6.04 | 77.15 | 27.92 | 7.515 | 101 | 61
YAD169B | 2016-09-04 04:00 | 4.115 | 5.88 | 75.05 | 27.88 | 7.495 | 101.1 | 61
YAD169B | 2016-09-04 05:00 | 4.128 | 5.78 | 73.75 | 27.84 | 7.455 | 101.1 | 61
YAD169B | 2016-09-04 06:00 | 4.133 | 5.83 | 74.35 | 27.81 | 7.485 | 101.2 | 61
YAD169B | 2016-09-04 07:00 | 4.143 | 5.81 | 74.05 | 27.76 | 7.475 | 101.1 | 61
YAD169B | 2016-09-04 08:00 | 4.143 | 5.91 | 75.45 | 27.76 | 7.485 | 101.2 | 61
YAD169B | 2016-09-04 09:00 | 4.116 | 5.89 | 75.15 | 27.76 | 7.505 | 101.1 | 61
YAD169B | 2016-09-04 10:00 | 4.168 | 5.88 | 75.05 | 27.77 | 7.505 | 101.2 | 61
YAD169B | 2016-09-04 11:00 | 4.158 | 5.88 | 75.05 | 27.78 | 7.505 | 101.4 | 62
YAD169B | 2016-09-04 12:00 | 4.103 | 5.77 | 73.65 | 27.76 | 7.495 | 101.3 | 62
YAD169B | 2016-09-04 13:00 | 4.149 | 5.81 | 74.05 | 27.77 | 7.505 | 100.7 | 61
YAD169B | 2016-09-04 14:00 | 4.128 | 5.81 | 74.15 | 27.77 | 7.515 | 100.5 | 61
YAD169B | 2016-09-04 15:00 | 4.128 | 5.38 | 68.65 | 27.79 | 7.465 | 100.1 | 61
YAD169B | 2016-09-04 16:00 | 4.119 | 5.46 | 69.65 | 27.77 | 7.475 | 100.4 | 61
YAD169B | 2016-09-04 17:00 | 4.144 | 5.66 | 72.25 | 27.78 | 7.495 | 100.4 | 61
YAD169B | 2016-09-04 18:00 | 4.115 | 5.46 | 69.55 | 27.7 | 7.455 | 101.1 | 61
YAD169B | 2016-09-04 19:00 | 4.117 | 5.41 | 69.05 | 27.76 | 7.455 | 100.6 | 61
YAD169B | 2016-09-04 20:00 | 4.109 | 5.19 | 66.15 | 27.78 | 7.415 | 100.4 | 61
YAD169B | 2016-09-04 21:00 | 4.104 | 5.22 | 66.55 | 27.75 | 7.415 | 100.8 | 61
YAD169B | 2016-09-04 22:00 | 4.142 | 6.31 | 80.65 | 27.95 | 7.565 | 100.9 | 61
YAD169B | 2016-09-04 23:00 | 4.146 | 5.52 | 70.35 | 27.82 | 7.425 | 100.9 | 61
YAD169B | 2016-09-05 | 4.151 | 5.49 | 69.9364 | 27.75 | 7.4518 | 101.4 | 62
YAD169B | 2016-09-05 01:00 | 4.14 | 5.31 | 67.7364 | 27.75 | 7.4518 | 101.4 | 62
YAD169B | 2016-09-05 02:00 | 4.155 | 5.26 | 67.0364 | 27.72 | 7.4418 | 101.8 | 62
YAD169B | 2016-09-05 03:00 | 4.151 | 5.11 | 65.1364 | 27.72 | 7.4218 | 101.5 | 62
YAD169B | 2016-09-05 04:00 | 4.133 | 4.96 | 63.1364 | 27.72 | 7.3818 | 101.3 | 62
YAD169B | 2016-09-05 05:00 | 4.153 | 5.09 | 64.8364 | 27.7 | 7.3918 | 101.6 | 62
YAD169B | 2016-09-05 06:00 | 4.158 | 5.18 | 66.0364 | 27.71 | 7.4218 | 101.4 | 62
YAD169B | 2016-09-05 07:00 | 4.121 | 5.11 | 65.1364 | 27.69 | 7.4418 | 101.6 | 62
YAD169B | 2016-09-05 08:00 | 4.155 | 6.23 | 79.3364 | 27.7 | 7.5418 | 100.9 | 61
YAD169B | 2016-09-05 09:00 | 4.157 | 5.22 | 66.5364 | 27.69 | 7.4418 | 101.4 | 62
YAD169B | 2016-09-05 10:00 | 4.16 | 4.63 | 58.9364 | 27.66 | 7.3618 | 102 | 62
YAD169B | 2016-09-05 11:00 | 4.12 | 4.48 | 57.1364 | 27.61 | 7.3418 | 101.8 | 62
YAD169B | 2016-09-05 12:00 | 4.123 | 4.8 | 61.1364 | 27.61 | 7.3818 | 101.4 | 62
YAD169B | 2016-09-05 13:00 | 4.153 | 4.9 | 62.4364 | 27.58 | 7.4018 | 100.2 | 61
YAD169B | 2016-09-05 14:00 | 4.12 | 4.96 | 63.1364 | 27.57 | 7.4118 | 99.8 | 61
YAD169B | 2016-09-05 15:00 | 4.117 | 4.97 | 63.2364 | 27.58 | 7.4118 | 99.8 | 61
YAD169B | 2016-09-05 16:00 | 4.093 | 5.35 | 68.1364 | 27.66 | 7.4418 | 101.3 | 62
YAD169B | 2016-09-05 17:00 | 4.111 | 5.17 | 65.8364 | 27.7 | 7.4318 | 101.1 | 61
YAD169B | 2016-09-05 18:00 | 4.096 | 4.89 | 62.3364 | 27.67 | 7.4018 | 101.4 | 62
YAD169B | 2016-09-05 19:00 | 4.101 | 5.68 | 72.3364 | 27.69 | 7.4818 | 100.7 | 61
YAD169B | 2016-09-05 20:00 | 4.134 | 5.56 | 70.8364 | 27.71 | 7.4518 | 100.6 | 61
YAD169B | 2016-09-05 21:00 | 4.091 | 5.24 | 66.7364 | 27.72 | 7.4018 | 100.7 | 61
YAD169B | 2016-09-05 22:00 | 4.141 | 5.41 | 68.9364 | 27.66 | 7.3918 | 101.1 | 62
YAD169B | 2016-09-05 23:00 | 4.083 | 4.45 | 56.7364 | 27.6 | 7.3218 | 101.7 | 62
YAD169B | 2016-09-06 | 4.136 | 4.62 | 58.8227 | 27.55 | 7.3486 | 99.8 | 61
YAD169B | 2016-09-06 01:00 | 4.139 | 4.7 | 59.8227 | 27.56 | 7.3586 | 99.9 | 61
YAD169B | 2016-09-06 02:00 | 4.132 | 4.89 | 62.2227 | 27.55 | 7.3586 | 100.6 | 61
YAD169B | 2016-09-06 03:00 | 4.135 | 4.65 | 59.2227 | 27.6 | 7.3286 | 100.5 | 61
YAD169B | 2016-09-06 04:00 | 4.126 | 4.63 | 59.0227 | 27.72 | 7.3286 | 98.9 | 60
YAD169B | 2016-09-06 05:00 | 4.106 | 4.38 | 55.9227 | 27.74 | 7.3286 | 98.9 | 60
YAD169B | 2016-09-06 06:00 | 4.126 | 6.56 | 83.7227 | 27.83 | 7.6186 | 99 | 60
YAD169B | 2016-09-06 07:00 | 4.129 | 6.07 | 77.4227 | 27.8 | 7.5486 | 99 | 60
YAD169B | 2016-09-06 08:00 | 4.129 | 5.14 | 65.6227 | 27.73 | 7.4486 | 99.2 | 60
YAD169B | 2016-09-06 09:00 | 4.132 | 5.06 | 64.5227 | 27.71 | 7.4686 | 99.2 | 60
YAD169B | 2016-09-06 10:00 | 4.115 | 4.77 | 60.7227 | 27.61 | 7.3686 | 99.3 | 60
YAD169B | 2016-09-06 11:00 | 4.098 | 4.7 | 59.9227 | 27.59 | 7.3786 | 99.7 | 61
YAD169B | 2016-09-06 12:00 | 4.132 | 4.76 | 60.7227 | 27.63 | 7.3686 | 99.1 | 60
YAD169B | 2016-09-06 13:00 | 4.115 | 5.09 | 64.8227 | 27.64 | 7.3986 | 100.7 | 61
YAD169B | 2016-09-06 14:00 | 4.112 | 4.63 | 59.0227 | 27.6 | 7.3686 | 100.9 | 61
YAD169B | 2016-09-06 15:00 | 4.071 | 4.8 | 61.2227 | 27.63 | 7.3886 | 101 | 61
YAD169B | 2016-09-06 16:00 | 4.112 | 6.12 | 78.0227 | 27.69 | 7.5386 | 99.9 | 61
YAD169B | 2016-09-06 17:00 | 4.058 | 5.82 | 74.1227 | 27.68 | 7.4986 | 100 | 61
YAD169B | 2016-09-06 18:00 | 4.098 | 5.54 | 70.6227 | 27.65 | 7.4186 | 100 | 61
YAD169B | 2016-09-06 19:00 | 4.108 | 4.55 | 57.9227 | 27.62 | 7.3586 | 99.9 | 61
YAD169B | 2016-09-06 20:00 | 4.118 | 4.38 | 55.8227 | 27.6 | 7.3286 | 100.4 | 61
YAD169B | 2016-09-06 21:00 | 4.097 | 5.04 | 64.2227 | 27.66 | 7.3586 | 99.7 | 61
YAD169B | 2016-09-06 22:00 | 4.112 | 5.13 | 65.3227 | 27.64 | 7.3686 | 99.8 | 61
YAD169B | 2016-09-06 23:00 | 4.125 | 5.41 | 69.0227 | 27.68 | 7.3886 | 100 | 61
YAD169B | 2016-09-07 | 4.093 | 5.05 | 64.4091 | 27.68 | 7.3955 | 99.8 | 61
YAD169B | 2016-09-07 01:00 | 4.084 | 5.7 | 72.7091 | 27.74 | 7.4755 | 99.6 | 60
YAD169B | 2016-09-07 02:00 | 4.12 | 4.45 | 56.8091 | 27.67 | 7.3855 | 99.7 | 61
YAD169B | 2016-09-07 03:00 | 4.118 | 5.31 | 67.8091 | 27.78 | 7.4855 | 99.2 | 60
YAD169B | 2016-09-07 04:00 | 4.12 | 4.23 | 53.9091 | 27.67 | 7.3355 | 99.5 | 61
YAD169B | 2016-09-07 05:00 | 4.107 | 4.56 | 58.3091 | 27.79 | 7.3755 | 98.9 | 60
YAD169B | 2016-09-07 06:00 | 4.077 | 4.73 | 60.4091 | 27.81 | 7.3855 | 99.2 | 60
YAD169B | 2016-09-07 07:00 | 4.115 | 4.04 | 51.6091 | 27.75 | 7.3455 | 99.3 | 60
YAD169B | 2016-09-07 08:00 | 4.128 | 4.35 | 55.6091 | 27.76 | 7.3655 | 99.2 | 60
YAD169B | 2016-09-07 09:00 | 4.121 | 3.81 | 48.6091 | 27.71 | 7.3255 | 99.5 | 60
YAD169B | 2016-09-07 10:00 | 4.128 | 3.97 | 50.7091 | 27.73 | 7.3355 | 99.5 | 60
YAD169B | 2016-09-07 11:00 | 4.121 | 3.46 | 44.1091 | 27.7 | 7.3055 | 99.4 | 60
YAD169B | 2016-09-07 12:00 | 4.114 | 3.77 | 48.2091 | 27.73 | 7.3255 | 99.5 | 60
YAD169B | 2016-09-07 13:00 | 4.075 | 5.83 | 74.4091 | 27.79 | 7.4655 | 99.7 | 61
YAD169B | 2016-09-07 14:00 | 4.076 | 4.34 | 55.5091 | 27.78 | 7.3555 | 98.5 | 60
YAD169B | 2016-09-07 15:00 | 4.091 | 3.55 | 45.3091 | 27.67 | 7.3055 | 99.4 | 60
YAD169B | 2016-09-07 16:00 | 4.039 | 3.64 | 46.5091 | 27.66 | 7.3155 | 99.5 | 61
YAD169B | 2016-09-07 17:00 | 4.079 | 7.44 | 95.0091 | 27.87 | 7.6655 | 99 | 60
YAD169B | 2016-09-07 18:00 | 4.082 | 3.54 | 45.2091 | 27.7 | 7.3055 | 98.9 | 60
YAD169B | 2016-09-07 19:00 | 4.112 | 4.09 | 52.2091 | 27.74 | 7.3255 | 98.9 | 60
YAD169B | 2016-09-07 20:00 | 4.067 | 4.38 | 55.9091 | 27.77 | 7.3455 | 98.8 | 60
YAD169B | 2016-09-07 21:00 | 4.107 | 6.59 | 84.0091 | 27.79 | 7.5655 | 99.2 | 60
YAD169B | 2016-09-07 22:00 | 4.072 | 5.24 | 66.9091 | 27.8 | 7.4755 | 98.9 | 60
YAD169B | 2016-09-07 23:00 | 4.106 | 5.75 | 73.4091 | 27.84 | 7.4955 | 98.9 | 60
YAD169B | 2016-09-08 | 4.102 | 6.5 | 83.1955 | 27.98 | 7.5823 | 99.3 | 60
YAD169B | 2016-09-08 01:00 | 4.099 | 9.49 | 121.8955 | 28.24 | 8.2523 | 100 | 60
YAD169B | 2016-09-08 02:00 | 4.093 | 5.89 | 75.3955 | 27.96 | 7.5423 | 99.2 | 60
YAD169B | 2016-09-08 03:00 | 4.043 | 5.57 | 71.1955 | 27.94 | 7.4823 | 99.2 | 60
YAD169B | 2016-09-08 04:00 | 4.089 | 4.32 | 55.1955 | 27.82 | 7.3623 | 99.1 | 60
YAD169B | 2016-09-08 05:00 | 4.096 | 3.78 | 48.2955 | 27.79 | 7.3323 | 99 | 60
YAD169B | 2016-09-08 06:00 | 4.107 | 3.82 | 48.7955 | 27.75 | 7.3323 | 99 | 60
YAD169B | 2016-09-08 07:00 | 4.086 | 4.57 | 58.2955 | 27.77 | 7.3723 | 99.1 | 60
YAD169B | 2016-09-08 08:00 | 4.098 | 5.34 | 68.0955 | 27.78 | 7.4523 | 99.4 | 60
YAD169B | 2016-09-08 09:00 | 4.063 | 5.72 | 72.8955 | 27.7 | 7.4823 | 100.1 | 61
YAD169B | 2016-09-08 10:00 | 4.106 | 5.87 | 74.7955 | 27.71 | 7.5023 | 100.1 | 61
YAD169B | 2016-09-08 11:00 | 4.098 | 7.15 | 91.2955 | 27.78 | 7.6723 | 100 | 61
YAD169B | 2016-09-08 12:00 | 4.105 | 7.78 | 99.3955 | 27.84 | 7.8623 | 100.4 | 61
YAD169B | 2016-09-08 13:00 | 4.09 | 6.81 | 86.8955 | 27.8 | 7.6623 | 100.2 | 61
YAD169B | 2016-09-08 14:00 | 4.061 | 6.68 | 85.2955 | 27.8 | 7.6423 | 100.3 | 61
YAD169B | 2016-09-08 15:00 | 4.005 | 5.91 | 75.3955 | 27.73 | 7.5323 | 100.3 | 61
YAD169B | 2016-09-08 16:00 | 4.005 | 6.16 | 78.5955 | 27.76 | 7.5523 | 100.4 | 61
YAD169B | 2016-09-08 17:00 | 4.037 | 5.82 | 74.2955 | 27.74 | 7.5123 | 100.4 | 61
YAD169B | 2016-09-08 18:00 | 4.038 | 5.07 | 64.7955 | 27.73 | 7.4123 | 100.5 | 61
YAD169B | 2016-09-08 19:00 | 4.044 | 4.83 | 61.5955 | 27.73 | 7.4023 | 100.5 | 61
YAD169B | 2016-09-08 20:00 | 4.023 | 4.21 | 53.6955 | 27.71 | 7.3623 | 100.2 | 61
YAD169B | 2016-09-08 21:00 | 4.023 | 5.24 | 66.8955 | 27.74 | 7.4223 | 100.4 | 61
YAD169B | 2016-09-08 22:00 | 4.059 | 8.51 | 108.5955 | 27.85 | 8.0423 | 100.4 | 61
YAD169B | 2016-09-08 23:00 | 4.025 | 9.78 | 125.5955 | 28.24 | 8.8823 | 100.5 | 60
YAD169B | 2016-09-09 | 4.015 | 8.63 | 110.4818 | 28.02 | 8.3691 | 100.6 | 61
YAD169B | 2016-09-09 01:00 | 4.03 | 7.48 | 95.3818 | 27.83 | 7.8991 | 100.8 | 61
YAD169B | 2016-09-09 02:00 | 4.028 | 6.1 | 77.8818 | 27.76 | 7.5791 | 100.6 | 61
YAD169B | 2016-09-09 03:00 | 4.035 | 7.64 | 97.4818 | 27.81 | 7.8291 | 100.6 | 61
YAD169B | 2016-09-09 04:00 | 4.03 | 8.5 | 108.6818 | 27.98 | 8.2691 | 100.1 | 61
YAD169B | 2016-09-09 05:00 | 4.029 | 8.55 | 109.3818 | 27.94 | 8.2591 | 100 | 61
YAD169B | 2016-09-09 06:00 | 4.028 | 8.64 | 110.3818 | 27.91 | 8.3091 | 100 | 61
YAD169B | 2016-09-09 07:00 | 4.078 | 8.8 | 112.4818 | 27.88 | 8.3291 | 100 | 61
YAD169B | 2016-09-09 08:00 | 4.077 | 5.7 | 72.6818 | 27.72 | 7.5791 | 100.7 | 61
YAD169B | 2016-09-09 09:00 | 4.073 | 6.5 | 82.9818 | 27.78 | 7.6591 | 100.3 | 61
YAD169B | 2016-09-09 10:00 | 4.085 | 6.76 | 86.2818 | 27.79 | 7.6791 | 100.3 | 61
YAD169B | 2016-09-09 11:00 | 4.068 | 7.57 | 96.5818 | 27.85 | 7.8491 | 100.6 | 61
YAD169B | 2016-09-09 12:00 | 4.073 | 5.46 | 69.6818 | 27.76 | 7.5291 | 100.6 | 61
YAD169B | 2016-09-09 13:00 | 4.059 | 4.93 | 62.8818 | 27.7 | 7.4391 | 100.8 | 61
YAD169B | 2016-09-09 14:00 | 4.035 | 4.83 | 61.6818 | 27.73 | 7.4391 | 100.8 | 61
YAD169B | 2016-09-09 15:00 | 4.01 | 5.08 | 64.7818 | 27.74 | 7.4491 | 100.9 | 61
YAD169B | 2016-09-09 16:00 | 4.022 | 5.54 | 70.6818 | 27.67 | 7.4891 | 101.4 | 62
YAD169B | 2016-09-09 17:00 | 4.041 | 5.82 | 74.2818 | 27.69 | 7.5391 | 101.4 | 62
YAD169B | 2016-09-09 18:00 | 3.942 | 5.95 | 75.8818 | 27.7 | 7.5691 | 101.4 | 62
YAD169B | 2016-09-09 19:00 | 3.947 | 6.06 | 77.2818 | 27.75 | 7.5891 | 101.3 | 62
YAD169B | 2016-09-09 20:00 | 3.957 | 6.01 | 76.6818 | 27.73 | 7.5991 | 101.6 | 62
YAD169B | 2016-09-09 21:00 | 4.005 | 6.69 | 85.3818 | 27.78 | 7.6991 | 101.3 | 61
YAD169B | 2016-09-09 22:00 | 3.995 | 6.48 | 82.5818 | 27.74 | 7.6391 | 101.5 | 62
YAD169B | 2016-09-09 23:00 | 4.043 | 6.28 | 80.1818 | 27.73 | 7.6291 | 101.7 | 62
YAD169B | 2016-09-10 | 3.976 | 6.1 | 77.7682 | 27.71 | 7.6159 | 101.9 | 62
YAD169B | 2016-09-10 01:00 | 3.906 | 5.79 | 73.8682 | 27.76 | 7.5659 | 101.2 | 61
YAD169B | 2016-09-10 02:00 | 4.009 | 6.45 | 82.3682 | 27.84 | 7.6559 | 102 | 62
YAD169B | 2016-09-10 03:00 | 4.015 | 7.1 | 90.6682 | 27.81 | 7.7859 | 101.2 | 61
YAD169B | 2016-09-10 04:00 | 3.981 | 7.57 | 96.5682 | 27.77 | 7.8559 | 101.2 | 61
YAD169B | 2016-09-10 05:00 | 4.045 | 7.54 | 96.1682 | 27.75 | 7.8659 | 101.3 | 61
YAD169B | 2016-09-10 06:00 | 4.04 | 7.47 | 95.1682 | 27.7 | 7.8559 | 101.4 | 62
YAD169B | 2016-09-10 07:00 | 4.057 | 8 | 101.9682 | 27.69 | 8.0559 | 101 | 61
YAD169B | 2016-09-10 08:00 | 4.071 | 6.85 | 87.1682 | 27.65 | 7.7459 | 101.9 | 62
YAD169B | 2016-09-10 09:00 | 4.105 | 7.24 | 92.2682 | 27.66 | 7.7959 | 101.6 | 62
YAD169B | 2016-09-10 10:00 | 3.947 | 7.4 | 94.2682 | 27.66 | 7.8559 | 101.5 | 62
YAD169B | 2016-09-10 11:00 | 4.018 | 7.4 | 94.3682 | 27.66 | 7.8659 | 101.5 | 62
YAD169B | 2016-09-10 12:00 | 4.072 | 7.16 | 91.1682 | 27.67 | 7.8159 | 101.3 | 62
YAD169B | 2016-09-10 13:00 | 4.043 | 6.94 | 88.4682 | 27.68 | 7.7759 | 101.5 | 62
YAD169B | 2016-09-10 14:00 | 3.883 | 6.76 | 86.1682 | 27.69 | 7.7359 | 102.3 | 62
YAD169B | 2016-09-10 15:00 | 3.804 | 7.9 | 100.7682 | 27.74 | 7.9659 | 102.4 | 62
YAD169B | 2016-09-10 16:00 | 3.944 | 8 | 101.9682 | 27.78 | 8.1059 | 101.8 | 62
YAD169B | 2016-09-10 17:00 | 3.71 | 7.23 | 92.2682 | 27.75 | 7.8559 | 101.5 | 62
YAD169B | 2016-09-10 18:00 | 3.78 | 7.29 | 93.0682 | 27.79 | 7.8359 | 101.6 | 62
YAD169B | 2016-09-10 19:00 | 4.038 | 8.91 | 113.9682 | 28.01 | 8.6159 | 101.5 | 61
YAD169B | 2016-09-10 20:00 | 4.013 | 9.21 | 117.7682 | 27.99 | 8.7959 | 101.5 | 61
YAD169B | 2016-09-10 21:00 | 4.068 | 9.31 | 119.1682 | 27.98 | 8.8659 | 101.4 | 61
YAD169B | 2016-09-10 22:00 | 4.022 | 9.12 | 116.5682 | 27.97 | 8.7759 | 101.5 | 61
YAD169B | 2016-09-10 23:00 | 4.042 | 9.01 | 115.2682 | 27.97 | 8.7459 | 101.5 | 61
YAD169B | 2016-09-11 | 4.006 | 8.99 | 115.0545 | 28.01 | 8.7027 | 101.5 | 61
YAD169B | 2016-09-11 01:00 | 3.973 | 9.13 | 116.8545 | 27.98 | 8.6927 | 101.5 | 61
YAD169B | 2016-09-11 02:00 | 3.995 | 7.74 | 98.9545 | 27.93 | 8.1127 | 101.9 | 62
YAD169B | 2016-09-11 03:00 | 3.994 | 4.57 | 58.3545 | 27.69 | 7.4927 | 104.3 | 63
YAD169B | 2016-09-11 04:00 | 4.079 | 4.37 | 55.8545 | 27.68 | 7.4727 | 105.2 | 64
YAD169B | 2016-09-11 05:00 | 4.071 | 9.62 | 123.1545 | 28.04 | 9.0427 | 101.8 | 62
YAD169B | 2016-09-11 06:00 | 4.058 | 9.63 | 123.1545 | 28 | 9.1127 | 101.8 | 62
YAD169B | 2016-09-11 07:00 | 4.077 | 9.53 | 121.8545 | 28 | 9.0727 | 101.6 | 61
YAD169B | 2016-09-11 08:00 | 4.078 | 9.13 | 116.8545 | 27.97 | 8.8027 | 101.4 | 61
YAD169B | 2016-09-11 09:00 | 4.063 | 8.09 | 103.4545 | 27.92 | 8.2227 | 102 | 62
YAD169B | 2016-09-11 10:00 | 4.071 | 8.55 | 109.3545 | 27.94 | 8.4427 | 101.7 | 62
YAD169B | 2016-09-11 11:00 | 3.985 | 8.99 | 114.9545 | 27.97 | 8.6627 | 101.4 | 61
YAD169B | 2016-09-11 12:00 | 3.944 | 7.06 | 90.2545 | 27.92 | 7.8527 | 103.3 | 63
YAD169B | 2016-09-11 13:00 | 4.064 | 8.45 | 108.2545 | 28.07 | 8.3227 | 102.8 | 62
YAD169B | 2016-09-11 14:00 | 4.026 | 8.47 | 108.3545 | 27.99 | 8.3427 | 102.9 | 62
YAD169B | 2016-09-11 15:00 | 4.035 | 8.44 | 107.9545 | 27.99 | 8.3127 | 102.9 | 62
YAD169B | 2016-09-11 16:00 | 4.06 | 7.05 | 90.2545 | 27.98 | 7.8427 | 104 | 63
YAD169B | 2016-09-11 17:00 | 4.057 | 6.19 | 79.1545 | 27.92 | 7.7227 | 104.4 | 63
YAD169B | 2016-09-11 18:00 | 4.071 | 6.34 | 81.0545 | 27.9 | 7.6927 | 104.4 | 63
YAD169B | 2016-09-11 19:00 | 4.083 | 5.91 | 75.6545 | 27.91 | 7.6227 | 104.9 | 64
YAD169B | 2016-09-11 20:00 | 4.101 | 6.4 | 81.9545 | 27.91 | 7.7227 | 103.3 | 63
YAD169B | 2016-09-11 21:00 | 4.078 | 6.64 | 84.8545 | 27.92 | 7.7727 | 102.6 | 62
YAD169B | 2016-09-11 22:00 | 4.125 | 6.89 | 88.1545 | 28 | 7.9327 | 101.7 | 62
YAD169B | 2016-09-11 23:00 | 4.101 | 6.86 | 87.7545 | 27.95 | 7.8327 | 102.5 | 62
YAD169B | 2016-09-12 | 4.128 | 6.75 | 86.4409 | 27.96 | 7.7995 | 102.4 | 62
YAD169B | 2016-09-12 01:00 | 4.107 | 10.04 | 128.8409 | 28.24 | 8.9595 | 103.2 | 62
YAD169B | 2016-09-12 02:00 | 4.117 | 9.88 | 126.7409 | 28.16 | 9.1195 | 102.9 | 62
YAD169B | 2016-09-12 03:00 | 4.126 | 9.63 | 123.3409 | 28.07 | 8.9295 | 103.3 | 62
YAD169B | 2016-09-12 04:00 | 4.106 | 9.6 | 122.8409 | 28.03 | 9.0995 | 102.9 | 62
YAD169B | 2016-09-12 05:00 | 4.099 | 9.32 | 119.1409 | 27.99 | 8.9395 | 102.9 | 62
YAD169B | 2016-09-12 06:00 | 4.101 | 9.33 | 119.2409 | 27.93 | 8.8595 | 103.3 | 63
YAD169B | 2016-09-12 07:00 | 4.142 | 8.65 | 110.4409 | 27.88 | 8.6095 | 103.8 | 63
YAD169B | 2016-09-12 08:00 | 4.124 | 9.01 | 115.0409 | 27.88 | 8.7595 | 103.8 | 63
YAD169B | 2016-09-12 09:00 | 4.098 | 9.01 | 115.0409 | 27.89 | 8.7595 | 103.8 | 63
YAD169B | 2016-09-12 10:00 | 4.132 | 9.25 | 118.1409 | 27.88 | 8.8795 | 103.6 | 63
YAD169B | 2016-09-12 11:00 | 4.133 | 9.07 | 115.9409 | 27.91 | 8.8295 | 103.6 | 63
YAD169B | 2016-09-12 12:00 | 4.088 | 8.46 | 108.0409 | 27.86 | 8.4995 | 103.9 | 63
YAD169B | 2016-09-12 13:00 | 4.121 | 8.78 | 112.1409 | 27.83 | 8.6495 | 103.9 | 63
YAD169B | 2016-09-12 14:00 | 4.124 | 6.66 | 84.9409 | 27.65 | 7.8095 | 104.1 | 63
YAD169B | 2016-09-12 15:00 | 4.041 | 6.94 | 88.5409 | 27.73 | 7.8795 | 104.4 | 63
YAD169B | 2016-09-12 16:00 | 3.879 | 5.84 | 74.5409 | 27.67 | 7.6595 | 104.4 | 64
YAD169B | 2016-09-12 17:00 | 3.799 | 6.53 | 83.1409 | 27.65 | 7.7495 | 103.8 | 63
YAD169B | 2016-09-12 18:00 | 4.052 | 3.68 | 47.0409 | 27.58 | 7.4595 | 106.6 | 65
YAD169B | 2016-09-12 19:00 | 4.11 | 5.37 | 68.5409 | 27.62 | 7.5995 | 105.7 | 64
YAD169B | 2016-09-12 20:00 | 4.097 | 6.23 | 79.4409 | 27.63 | 7.6795 | 102.8 | 63
YAD169B | 2016-09-12 21:00 | 4.142 | 5.43 | 69.1409 | 27.49 | 7.5595 | 103.2 | 63
YAD169B | 2016-09-12 22:00 | 4.125 | 6.48 | 82.6409 | 27.71 | 7.7995 | 103.7 | 63
YAD169B | 2016-09-12 23:00 | 4.127 | 8.18 | 104.6409 | 27.98 | 8.3295 | 102.8 | 62
YAD169B | 2016-09-13 | 4.13 | 8.54 | 109.2273 | 27.97 | 8.5764 | 102.7 | 62
YAD169B | 2016-09-13 01:00 | 4.127 | 8 | 102.3273 | 27.97 | 8.2664 | 102.8 | 62
YAD169B | 2016-09-13 02:00 | 4.107 | 8.15 | 104.1273 | 27.91 | 8.3064 | 102.9 | 62
YAD169B | 2016-09-13 03:00 | 4.117 | 8.84 | 113.0273 | 27.96 | 8.7064 | 102.3 | 62
YAD169B | 2016-09-13 04:00 | 4.123 | 8.04 | 102.7273 | 27.92 | 8.3164 | 102.4 | 62
YAD169B | 2016-09-13 05:00 | 4.121 | 6.48 | 82.7273 | 27.76 | 7.8464 | 103.9 | 63
YAD169B | 2016-09-13 06:00 | 4.141 | 7.1 | 90.6273 | 27.79 | 7.9564 | 103.7 | 63
YAD169B | 2016-09-13 07:00 | 4.12 | 7.49 | 95.6273 | 27.78 | 8.0064 | 102.9 | 62
YAD169B | 2016-09-13 08:00 | 4.167 | 7.24 | 92.4273 | 27.79 | 8.0764 | 102.7 | 62
YAD169B | 2016-09-13 09:00 | 4.118 | 7.79 | 99.4273 | 27.79 | 8.2064 | 102.3 | 62
YAD169B | 2016-09-13 10:00 | 4.135 | 7.09 | 90.4273 | 27.77 | 8.0364 | 102.6 | 62
YAD169B | 2016-09-13 11:00 | 4.167 | 7.64 | 97.5273 | 27.75 | 8.1364 | 102.9 | 63
YAD169B | 2016-09-13 12:00 | 4.158 | 7.62 | 97.2273 | 27.77 | 8.1364 | 102.8 | 62
YAD169B | 2016-09-13 13:00 | 4.091 | 7.76 | 99.0273 | 27.77 | 8.1664 | 102.8 | 62
YAD169B | 2016-09-13 14:00 | 4.063 | 7.3 | 93.2273 | 27.77 | 8.0464 | 103.3 | 63
YAD169B | 2016-09-13 15:00 | 4.1 | 7.38 | 94.1273 | 27.77 | 8.0864 | 103.3 | 63
YAD169B | 2016-09-13 16:00 | 4.052 | 7.54 | 96.2273 | 27.78 | 8.1464 | 102.8 | 62
YAD169B | 2016-09-13 17:00 | 4.006 | 7.89 | 100.7273 | 27.79 | 8.2264 | 102.7 | 62
YAD169B | 2016-09-13 18:00 | 4.041 | 8.38 | 107.0273 | 27.81 | 8.3764 | 101.3 | 61
YAD169B | 2016-09-13 19:00 | 4.117 | 8.69 | 111.0273 | 27.82 | 8.5764 | 101.6 | 62
YAD169B | 2016-09-13 20:00 | 4.124 | 8.62 | 110.0273 | 27.8 | 8.5364 | 101.6 | 62
YAD169B | 2016-09-13 21:00 | 4.093 | 8.46 | 108.0273 | 27.79 | 8.4864 | 101.5 | 62
YAD169B | 2016-09-13 22:00 | 4.02 | 8.6 | 109.7273 | 27.78 | 8.4464 | 101.5 | 62
YAD169B | 2016-09-13 23:00 | 4.082 | 8.54 | 109.0273 | 27.8 | 8.5164 | 101.5 | 62
YAD169B | 2016-09-14 | 4.126 | 8.31 | 106.1136 | 27.79 | 8.3732 | 101.6 | 62
YAD169B | 2016-09-14 01:00 | 4.119 | 8.18 | 104.4136 | 27.76 | 8.3532 | 101.5 | 62
YAD169B | 2016-09-14 02:00 | 4.123 | 8.06 | 102.8136 | 27.74 | 8.3532 | 101.5 | 62
YAD169B | 2016-09-14 03:00 | 4.116 | 8.06 | 102.7136 | 27.7 | 8.3432 | 101.5 | 62
YAD169B | 2016-09-14 04:00 | 4.094 | 7.94 | 101.2136 | 27.69 | 8.2332 | 101.7 | 62
YAD169B | 2016-09-14 05:00 | 4.098 | 7.48 | 95.3136 | 27.67 | 8.1132 | 101.9 | 62
YAD169B | 2016-09-14 06:00 | 4.126 | 7.69 | 98.0136 | 27.65 | 8.1332 | 102 | 62
YAD169B | 2016-09-14 07:00 | 4.15 | 7.45 | 94.9136 | 27.62 | 8.1232 | 102.1 | 62
YAD169B | 2016-09-14 08:00 | 4.138 | 7.81 | 99.5136 | 27.64 | 8.2532 | 102.1 | 62
YAD169B | 2016-09-14 09:00 | 4.133 | 7.76 | 98.9136 | 27.7 | 8.2132 | 102.3 | 62
YAD169B | 2016-09-14 10:00 | 4.107 | 6.79 | 86.6136 | 27.68 | 7.9632 | 104.2 | 63
YAD169B | 2016-09-14 11:00 | 4.143 | 6.5 | 82.8136 | 27.65 | 7.9032 | 104.7 | 64
YAD169B | 2016-09-14 12:00 | 4.116 | 6.61 | 84.3136 | 27.66 | 7.9332 | 104.8 | 64
YAD169B | 2016-09-14 13:00 | 4.082 | 6.21 | 79.3136 | 27.67 | 7.8632 | 105.5 | 64
YAD169B | 2016-09-14 14:00 | 4.018 | 6.05 | 77.2136 | 27.67 | 7.7932 | 106.9 | 65
YAD169B | 2016-09-14 15:00 | 3.731 | 6.31 | 80.5136 | 27.71 | 7.8632 | 105.1 | 64
YAD169B | 2016-09-14 16:00 | 3.911 | 6.48 | 82.7136 | 27.73 | 7.8832 | 103.9 | 63
YAD169B | 2016-09-14 17:00 | 3.677 | 6.05 | 77.3136 | 27.73 | 7.7932 | 103.8 | 63
YAD169B | 2016-09-14 18:00 | 3.78 | 6.62 | 84.4136 | 27.74 | 7.8632 | 103.6 | 63
YAD169B | 2016-09-14 19:00 | 4.055 | 6.8 | 86.9136 | 27.82 | 7.9332 | 103.7 | 63
YAD169B | 2016-09-14 20:00 | 3.952 | 7.36 | 93.8136 | 27.7 | 7.9832 | 102.8 | 63
YAD169B | 2016-09-14 21:00 | 4.093 | 6.61 | 84.3136 | 27.67 | 7.8932 | 103.2 | 63
YAD169B | 2016-09-14 22:00 | 4.057 | 6.52 | 83.1136 | 27.65 | 7.8532 | 103.4 | 63
YAD169B | 2016-09-14 23:00 | 4.101 | 6.37 | 81.4136 | 27.74 | 7.8832 | 103.2 | 63
YAD169B | 2016-09-15 | 4.107 | 6.88 | 87.9 | 27.76 | 7.94 | 103.2 | 63
YAD169B | 2016-09-15 01:00 | 4.104 | 7.1 | 90.6 | 27.73 | 8.02 | 103.2 | 63
YAD169B | 2016-09-15 02:00 | 4.112 | 6.6 | 84.2 | 27.68 | 7.91 | 103.7 | 63
YAD169B | 2016-09-15 03:00 | 4.082 | 6.87 | 87.6 | 27.66 | 7.97 | 103.4 | 63
YAD169B | 2016-09-15 04:00 | 4.095 | 6.65 | 84.8 | 27.64 | 7.98 | 103.8 | 63
YAD169B | 2016-09-15 05:00 | 4.104 | 6.78 | 86.5 | 27.6 | 7.96 | 103.7 | 63
YAD169B | 2016-09-15 06:00 | 4.063 | 6.76 | 86.2 | 27.62 | 7.95 | 103.3 | 63
YAD169B | 2016-09-15 07:00 | 4.093 | 6.8 | 86.7 | 27.61 | 7.93 | 103.8 | 63
YAD169B | 2016-09-15 08:00 | 4.045 | 7.3 | 93.1 | 27.62 | 8.04 | 102.8 | 63
YAD169B | 2016-09-15 09:00 | 4.089 | 7.33 | 93.4 | 27.63 | 8.05 | 102.7 | 63
YAD169B | 2016-09-15 10:00 | 4.094 | 7.23 | 92.1 | 27.63 | 8.03 | 102.8 | 63
251