## Composite Sample Data
[5 empty] | Major Element Oxides1 | [10 empty] | Major Elements2 | [8 empty] | Trace Elements2 | [34 empty] | Rare Earth Elements | [17 empty] | Acid Base Accounting
Sample Number3 | Sample Description4 | Latitude | Longitude | Depth | SiO2 | Al2O3 | Fe2O3 | CaO | MgO | Na2O | K2O | TiO2 | MnO | P2O5 | LOI | Si | Al | Fe | Ca | Mg | K | Ti | Mn | P | Li | Be | F | S | Sc | V | Cr | Co | Cu | Zn | Ga | Ge | As | Se | Rb | Sr | Zr | Nb | Mo | Sn | Sb | Ag | Cd | Te | Cs | Ba | Hf | W | Au | Hg | Tl | Pb | Bi | Th | U | La | Ce | Pr | Nd | Sm | Eu | Gd | Tb | Dy | Ho | Er | Tm | Yb | Lu | Y | Organic C | Total C | Total S | Acid Leachable SO4-S | AP | C | CO3 (HCl) as %CO3 | Final pH | Fizz Rate | HCl | HCl_add | NaOH | Net NP | NP | NP/AP | Paste pH | S | Sample weight | Sulphide | Vol NaOH to pH=8.3 | CO2 | CRBNT_C
|  |  |  | in | % | % | % | % | % | % | % | % | % | % | % | ppm | ppm | ppm | ppm | ppm | ppm | ppm | ppm | ppm | ppm | ppm | % | ppm | ppm | ppm | ppm | ppm | ppm | ppm | ppm | ppm | ppm | ppm | ppm | ppm | ppm | ppm | ppm | ppm | ppm | ppm | ppm | ppm | ppm | ppm | ppm | ppm | ppb | ppm | ppm | ppm | ppm | ppm | ppm | ppm | ppm | ppm | ppm | ppm | ppm | ppm | ppm | ppm | ppm | ppm | ppm | ppm | ppm | ppm | % | % | % | % | t CaCO3/1000 t | % | % | no unit | rating | Normality | mL | Normality | t CaCO3/1000 t | t CaCO3/1000 t | ratio | no unit | % | g | % | mL | % | %
NCGS-TQ-C1 | Very silty to clayey sample with ~15% sand. Sand ranges from very fine to very coarse. Sample likely represents regolith instead of tailings. Munsell 7.5YR6/6 | 36.5157 | -78.4731 | 1 | 64.75 | 12.25 | 8.57 | 2.95 | 1.25 | 1.45 | 0.89 | 0.88 | 0.07 | 0.07 | 6.8607 | 283000 | 63900 | 58900 | 21100 | 7170 | 7330 | 5240 | 561 | 321 | 51 | 12 | 0.5359 | 2480 | 13 | 143 | 48 | 12 | 267 | 374 | 14 | 2 | 57 | 1 | 97 | 231 | 173 | <5 | 8 | 6 | 89 | 17 | 5.3 | 34.7 | 8.5 | 153 | 5 | 486 | 25 | 0.056 | <1 | 556 | 18.3 | 2.4 | <1 | 10 | 23 | 3 | 13 | 2.8 | 0.8 | 2.8 | 0.3 | 2.4 | 0.46 | 1.4 | 0.17 | 1.5 | 0.2 | 13.3 | 0.186 | 0.196 | 0.28 | 0.11 | 4.38 | 0.204 | 0.32 | 1.35 | 2 | 0.1 | 20 | 0.1 | -2.98 | 1.4 | 0.32 | 4.08 | 0.254 | 2 | 0.14 | 19.42 | <0.05 | 0.01
NCGS-TQ-C2* | Average of sample and duplicate. Very fine to very coarse sand; no silt or clay noted. Munsell 7.5YR6/6. | 36.5162 | -78.4737 | 4 | 89.27 | 3.675 | 1.245 | 2.485 | 0.46 | 0.155 | 1.195 | 0.2 | 0.06 | 0.04 | 2.0697 | 399500 | 18150 | 8195 | 16950 | 2520 | 9535 | 1105 | 531.5 | 152.5 | 68 | 8 | 1.7184 | 1495 | <5 | 25 | 19.5 | <2 | 187 | 268 | 3.5 | 2 | 49.5 | <1 | 165.5 | 20.5 | <100 | <5 | 9 | <5 | 122 | 15.5 | 3.75 | 22.95 | 5 | 61 | <2 | 758 | 27.5 | 0.0445 | <1 | 349.5 | 11.35 | 0.95 | <1 | <4 | 6 | 0.75 | 3 | 0.7 | <0.3 | 1 | <0.2 | 1.05 | 0.22 | 0.7 | 0.075 | 0.75 | <0.1 | 8.65 | 0.0425 | 0.0525 | 0.152 | 0.04 | 2.81 | 0.044 | < 0.04 | 1.005 | 2 | 0.1 | 20 | 0.1 | -2.46 | 0.35 | 0.125 | 5.845 | 0.1335 | 2.01 | 0.09 | 19.86 | <0.05 | 0.01
NCGS-TQ-C3 | Very fine to very coarse sand; no silt or clay noted. Munsell 7.5YR5/6. | 36.5168 | -78.4728 | 2 | 88.03 | 3.9 | 1.66 | 2.41 | 0.42 | 0.39 | 0.97 | 0.28 | 0.09 | 0.03 | 2.02 | 372000 | 19500 | 11000 | 17000 | 2270 | 7830 | 1690 | 656 | 120 | 51 | 8 | 1.6744 | 1440 | <5 | 29 | 16 | <2 | 135 | 864 | 3 | 2 | 47 | 1 | 126 | 28 | <100 | <5 | 6 | <5 | 125 | 15 | 14.2 | 20 | 4.2 | 75 | 3 | 1330 | 17 | 0.049 | <1 | 486 | 10.1 | 0.9 | <1 | <4 | 8 | 1 | 4 | 0.9 | <0.3 | 1.2 | <0.2 | 1.4 | 0.3 | 0.9 | 0.14 | 1.1 | 0.1 | 10.1 | 0.03 | 0.04 | 0.17 | 0.07 | 2.5 | 0.035 | < 0.04 | 0.89 | 2 | 0.1 | 20 | 0.1 | -2.1 | 0.4 | 0.16 | 4.98 | 0.151 | 2.01 | 0.08 | 19.83 | <0.05 | 0.01
NCGS-TQ-C4 | Very fine to very coarse sand; trace (<5%) silt noted. Munsell 7.5YR6/6. | 36.5168 | -78.4719 | 3 | 89.73 | 3.43 | 1.43 | 2.37 | 0.39 | 0.25 | 0.95 | 0.21 | 0.09 | 0.03 | 1.7598 | 399000 | 17700 | 9950 | 17100 | 2160 | 8020 | 1380 | 653 | 128 | 54 | 7 | 1.6649 | 1170 | <5 | 25 | 16 | <2 | 139 | 208 | 3 | 2 | 41 | <1 | 133 | 25 | <100 | <5 | 10 | <5 | 115 | 13 | 3.3 | 18.6 | 4.1 | 62 | 2 | 1140 | 22 | 0.038 | <1 | 386 | 10.6 | 0.9 | <1 | <4 | 7 | 0.9 | 4 | 0.9 | <0.3 | 1.2 | <0.2 | 1.3 | 0.3 | 0.8 | 0.11 | 0.9 | 0.1 | 9.7 | 0.031 | 0.041 | 0.124 | 0.07 | 1.56 | 0.03 | < 0.04 | 1 | 2 | 0.1 | 20 | 0.1 | -0.86 | 0.7 | 0.45 | 5.59 | 0.121 | 2.02 | 0.05 | 19.72 | <0.05 | 0.01
NCGS-TQ-C5 | Very fine to very coarse sand; trace (<5%) silt noted. Munsell 7.5YR6/6. | 36.5164 | -78.4715 | 1 | 80.02 | 7.43 | 3.67 | 1.78 | 0.76 | 1.11 | 1.27 | 0.45 | 0.08 | 0.05 | 3.4293 | 332000 | 38800 | 24400 | 11600 | 4390 | 10300 | 2640 | 662 | 169 | 57 | 8 | 1.1082 | 1760 | 6 | 55 | 22 | 4 | 184 | 566 | 8 | 2 | 73 | 2 | 144 | 50 | 111 | <5 | 10 | <5 | 184 | 21 | 8.5 | 31 | 8.1 | 137 | 3 | 962 | 45 | 0.066 | <1 | 1060 | 24.7 | 2.6 | <1 | 10 | 23 | 2.7 | 12 | 2.4 | 0.6 | 2.6 | 0.3 | 2.4 | 0.48 | 1.4 | 0.19 | 1.5 | 0.2 | 14.7 | 0.057 | 0.067 | 0.2 | 0.08 | 3.12 | 0.058 | < 0.04 | 1.09 | 2 | 0.1 | 20 | 0.1 | -2.52 | 0.6 | 0.19 | 4.58 | 0.175 | 2 | 0.1 | 19.78 | <0.05 | 0.01
NCGS-TQ-C6 | Very fine to very coarse sand; no silt or clay noted. Munsell 7.5YR6/6. | 36.5174 | -78.4728 | 4 | 88.37 | 3.57 | 1.46 | 2.91 | 0.45 | 0.17 | 1.14 | 0.2 | 0.09 | 0.05 | 1.9298 | 394000 | 17900 | 8910 | 20400 | 2440 | 9250 | 1140 | 695 | 142 | 66 | 7 | 1.8957 | 1220 | <5 | 25 | 41 | <2 | 228 | 329 | 3 | 2 | 44 | <1 | 164 | 25 | <100 | <5 | 10 | <5 | 120 | 18 | 4.3 | 19.1 | 4.7 | 60 | <2 | 1240 | 23 | 0.054 | <1 | 438 | 12.8 | 0.8 | <1 | <4 | 6 | 0.8 | 4 | 0.9 | <0.3 | 1.3 | <0.2 | 1.4 | 0.28 | 0.9 | 0.1 | 1 | 0.1 | 10.2 | 0.024 | 0.034 | 0.157 | 0.06 | 2.5 | 0.025 | < 0.04 | 1.01 | 2 | 0.1 | 20 | 0.1 | -2.1 | 0.4 | 0.16 | 5.91 | 0.14 | 2.02 | 0.08 | 19.82 | <0.05 | 0.01
NCGS-TQ-C7* | Average of sample and duplicate. Very fine to very coarse sand; trace (<5%) silt noted. Munsell 7.5YR6/4. | 36.519 | -78.4749 | 4 | 90.295 | 2.795 | 1.295 | 2.635 | 0.345 | 0.115 | 0.875 | 0.16 | 0.08 | 0.04 | 1.6857 | 406500 | 14000 | 8210 | 19000 | 1875 | 7170 | 1003.5 | 563.5 | 118.5 | 50 | 8 | 1.8882 | 2035 | <5 | 20 | 21.5 | <2 | 337.5 | 614.5 | 2.5 | 2 | 25.5 | <1 | 123 | 18 | <100 | <5 | 7.5 | <5 | 71.5 | 9.065 | 9.15 | 11.05 | 3.65 | 50 | 2 | 795.5 | 12 | 0.037 | <1 | 224.5 | 7.4 | 0.8 | <1 | 5 | 7.5 | 0.95 | 4.5 | 1 | <0.3 | 1.25 | <0.2 | 1.4 | 0.275 | 0.85 | 0.1 | 0.85 | <0.1 | 10.05 | 0.042 | 0.052 | 0.205 | 0.07 | 4.065 | 0.0455 | < 0.04 | 1.015 | 2 | 0.1 | 20 | 0.1 | -3.315 | 0.75 | 0.185 | 6.09 | 0.204 | 2.005 | 0.13 | 19.7 | <0.05 | 0.01
NCGS-TQ-C8 | Very fine to very coarse sand; 5% - 10% silt noted with some silt or clay in small balls. Munsell 7.5YR7/4. | 36.5189 | -78.4765 | 1 | 92.08 | 3.22 | 0.73 | 1.58 | 0.38 | 0.12 | 1.02 | 0.11 | 0.06 | 0.02 | 1.5497 | 410000 | 16600 | 5130 | 11300 | 2180 | 8500 | 742 | 502 | 120 | 59 | 12 | 1.1497 | 1400 | <5 | 20 | 15 | <2 | 401 | 345 | 3 | 2 | 21 | <1 | 145 | 14 | <100 | <5 | 10 | <5 | 54 | 12 | 4.1 | 11.6 | 4.1 | 52 | <2 | 459 | 7 | 0.029 | <1 | 267 | 8 | 0.8 | <1 | <4 | 6 | 0.8 | 3 | 0.8 | <0.3 | 0.9 | <0.2 | 0.8 | 0.15 | 0.5 | <0.05 | 0.5 | <0.1 | 5.8 | 0.066 | 0.076 | 0.16 | 0.04 | 3.44 | 0.07 | 0.11 | 0.93 | 2 | 0.1 | 20 | 0.1 | -1.44 | 2 | 0.58 | 7.26 | 0.15 | 2.02 | 0.11 | 19.2 | <0.05 | 0.01
1Major element oxides collected by X-ray Fluorescence
2Data collected by Inductively Coupled Plasma Optical Emission spectroscopy
3Samples with "ave" after the number represent average of duplicates
4Proportions of sand/clay/silt are estimates. "Mud" was used when fines fraction appeared to be a mix of silt and clay-sized particles.
*Concentrations are an average of duplicate analysis. See Sample Description" for number of duplicates included in the average.

## Grab Sample Data
[6 empty] | Major Element Oxides1 | [10 empty] | Major Elements2 | [8 empty] | Trace Elements2 | [34 empty] | Rare Earth Elements | [17 empty] | Acid Base Accounting
Sample Number3 | Sample Description4 | Latitude | Longitude | Start Depth | End Depth | SiO2 | Al2O3 | Fe2O3 | CaO | MgO | Na2O | K2O | TiO2 | MnO | P2O5 | LOI | Si | Al | Fe | Ca | Mg | K | Ti | Mn | P | Li | Be | F | S | Sc | V | Cr | Co | Cu | Zn | Ga | Ge | As | Se | Rb | Sr | Zr | Nb | Mo | Sn | Sb | Ag | Cd | Te | Cs | Ba | Hf | W | Au | Hg | Tl | Pb | Bi | Th | U | La | Ce | Pr | Nd | Sm | Eu | Gd | Tb | Dy | Ho | Er | Tm | Yb | Lu | Y | Organic C | Total C | Total S | Acid Leachable SO4-S | AP | C | CO3 (HCl) as %CO3 | Final pH | Fizz Rate | HCl | HCl_add | NaOH | Net NP | NP | NP/AP | Paste pH | S | Sample weight | Sulphide | Vol NaOH to pH=8.3 | CO2 | CRBNT_C
|  |  |  | in | in | % | % | % | % | % | % | % | % | % | % | % | ppm | ppm | ppm | ppm | ppm | ppm | ppm | ppm | ppm | ppm | ppm | % | ppm | ppm | ppm | ppm | ppm | ppm | ppm | ppm | ppm | ppm | ppm | ppm | ppm | ppm | ppm | ppm | ppm | ppm | ppm | ppm | ppm | ppm | ppm | ppm | ppm | ppb | ppm | ppm | ppm | ppm | ppm | ppm | ppm | ppm | ppm | ppm | ppm | ppm | ppm | ppm | ppm | ppm | ppm | ppm | ppm | ppm | ppm | % | % | % | % | t CaCO3/1000 t | % | % | no unit | rating | Normality | mL | Normality | t CaCO3/1000 t | t CaCO3/1000 t | ratio | no unit | % | g | % | mL | % | %
NCGS-TQ-G1 | Sample collected from hard shelf rich in dark-colored minerals. Very fine to very coarse sand; trace (<5%) mud noted. Mineralogy mostly quartz and darker minerals. Sample Munsell 7.5YR6/1. | 36.5172 | -78.4722 | 4 | 4 | 90.87 | 3.44 | 0.71 | 2 | 0.43 | 0.12 | 1.12 | 0.14 | 0.25 | 0.04 | 1.7202 | 388000 | 17200 | 4730 | 13800 | 2400 | 9060 | 750 | 1860 | 105 | 65 | 17 | 1.4216 | 1610 | <5 | 21 | 18 | 8 | 1180 | 1120 | 3 | 2 | 32 | 1 | 163 | 16 | <100 | <5 | 15 | <5 | 97 | 15 | 21.8 | 28.5 | 4.8 | 49 | <2 | 502 | 49 | 0.043 | <1 | 901 | 9.4 | 1.5 | 2 | 6 | 18 | 2 | 8 | 1.6 | 0.4 | 1.4 | <0.2 | 1.2 | 0.23 | 0.7 | 0.08 | 0.7 | <0.1 | 7.8 | 0.016 | 0.026 | 0.2 | 0.06 | 3.44 | 0.018 | < 0.04 | 1.02 | 2 | 0.1 | 20 | 0.1 | -2.44 | 1 | 0.29 | 7.15 | 0.175 | 2.04 | 0.11 | 19.6 | <0.05 | 0.01
NCGS-TQ-G2-0-4 | Interval composed of interlayered very pale brown mud and white sand in profile. Resulting sample grainsize ranges from mud to very coarse sand. Difficult to quantify percentages of each under microscope, but sample is dominantly clay to silt with very fine sand. Sample Munsell 10YR7/4. | 36.5163 | -78.4719 | 0 | 4 | 75.36 | 11.79 | 1.37 | 2.16 | 1.17 | 0.19 | 4.1 | 0.2 | 0.1 | 0.03 | 2.92 | 328000 | 60300 | 9400 | 15300 | 6800 | 32300 | 1200 | 848 | 135 | 198 | 15 | 2.0114 | 262 | 7 | 62 | 35 | <2 | 130 | 84 | 17 | 3 | 73 | 3 | 558 | 31 | <100 | <5 | 58 | <5 | 110 | 24 | 0.4 | 58.8 | 12.3 | 111 | <2 | 1770 | 24 | 0.063 | 3 | 582 | 26 | 1.6 | 1 | <4 | 8 | 1 | 5 | 1.1 | 0.3 | 1.3 | <0.2 | 1.4 | 0.26 | 0.8 | 0.12 | 1 | 0.1 | 8.9 | 0.05 | 0.06 | 0.033 | < 0.04 | 0.31 | 0.061 | < 0.04 | 0.99 | 2 | 0.1 | 20 | 0.1 | -0.61 | -0.3 | -0.96 | 5.31 | 0.019 | 2 | < 0.01 | 20.12 | <0.05 | 0.01
NCGS-TQ-G2-4-6 | Profile interval was dominantly very pale brown to white mud to sand. Resutling sample is dominantly very fine to fine-grained sand with ~10% mud. Minor larger grains (up to very coarse) are present. Sample Munsell 10YR7/3. | 36.5163 | -78.4719 | 4 | 6 | 83.22 | 7.97 | 0.98 | 1.81 | 0.82 | 0.15 | 2.77 | 0.14 | 0.07 | 0.03 | 2.3402 | 357000 | 40000 | 6710 | 12800 | 4660 | 21900 | 863 | 596 | 100 | 131 | 11 | 1.5098 | 812 | <5 | 41 | 21 | <2 | 308 | 112 | 11 | 2 | 46 | 1 | 366 | 23 | <100 | <5 | 34 | <5 | 68 | 19 | 1.1 | 27.4 | 8 | 81 | <2 | 1160 | 15 | 0.043 | 2 | 516 | 15.1 | 1 | 3 | <4 | 6 | 0.9 | 4 | 1.2 | 0.3 | 1.4 | <0.2 | 1.4 | 0.26 | 0.8 | 0.1 | 0.9 | 0.1 | 8.1 | 0.107 | 0.117 | 0.096 | < 0.04 | 1.25 | 0.089 | 0.11 | 0.92 | 2 | 0.1 | 20 | 0.1 | -0.75 | 0.5 | 0.4 | 5.59 | 0.073 | 2.02 | 0.04 | 19.79 | <0.05 | 0.01
NCGS-TQ-G2-6-7* | Average of sample and duplicate. Interval was light orangish mud thinly that was interbedded with grayish sand in profile. Resulting sample collected is mostly very fine to very coarse sand with clay(?) present as balls mixed with very fine sand. Sample Munsell 7.5YR6/8. | 36.5163 | -78.4719 | 6 | 7 | 90.635 | 4.025 | 1.045 | 1.485 | 0.43 | 0.1 | 1.285 | 0.11 | 0.04 | 0.02 | 1.635 | 403000 | 20050 | 6805 | 10210 | 2400 | 10400 | 614.5 | 319.5 | 104 | 66.5 | 5.5 | 1.1444 | 906.5 | <5 | 21 | 20 | <2 | 337.5 | 198 | 5 | 2 | 34 | 1 | 181.5 | 14.5 | <100 | <5 | 21.5 | <5 | 150.5 | 12 | 2.9 | 17.4 | 4.5 | 51 | <2 | 667 | 11 | 0.03 | <1 | 435.5 | 11.35 | 1 | 2 | <4 | 5.5 | 0.7 | 3.5 | 0.8 | <0.3 | 1 | <0.2 | 1.05 | 0.14 | 0.6 | 0.09 | 0.65 | <0.1 | 7.05 | 0.043 | 0.053 | 0.1185 | 0.05 | 1.56 | 0.0565 | < 0.04 | 1.01 | 2 | 0.1 | 20 | 0.1 | -1.36 | 0.2 | 0.13 | 6.06 | 0.0995 | 2.005 | 0.05 | 19.935 | <0.05 | 0.01
NCGS-TQ-G2-7-17 | Interval was orangish sand mottled with minor white sand in profile; some darker reddish-orange sand layers present that are too thin to independently sample (<1cm). Resulting sample is mostly very fine to very coarse sand with minor (<5-10%) mud present. Sample Munsell 7.5YR6/8. | 36.5163 | -78.4719 | 7 | 17 | 92.08 | 3.17 | 1.03 | 1.46 | 0.37 | 0.09 | 1 | 0.11 | 0.03 | 0.02 | 1.2899 | 412000 | 15600 | 6720 | 10000 | 1990 | 7860 | 649 | 243 | 108 | 56 | 6 | 1.1105 | 847 | <5 | 18 | 17 | <2 | 153 | 120 | 3 | 2 | 27 | <1 | 140 | 12 | <100 | <5 | 12 | <5 | 72 | 12 | 1.6 | 16.9 | 3.9 | 55 | <2 | 508 | 12 | 0.03 | <1 | 176 | 9.6 | 0.7 | <1 | <4 | 4 | <0.5 | 2 | <0.5 | <0.3 | 0.7 | <0.2 | 0.7 | 0.11 | 0.5 | <0.05 | 0.4 | <0.1 | 5.1 | <0.01 | 0.016 | 0.116 | 0.06 | 0.94 | 0.029 | < 0.04 | 0.91 | 2 | 0.1 | 20 | 0.1 | -0.94 | 0 | 0 | 5.87 | 0.091 | 2.02 | 0.03 | 20.02 | <0.05 | 0.01
NCGS-TQ-G2-17-17.5 | Sample interval was light organgish mud layer in profile. Resulting sample is primarily composed of mud to very fine sand with minor larger grains up to very coarse in size. Sample Munsell 7.5YR7/6. | 36.5163 | -78.4719 | 17 | 17.5 | 87.14 | 5.98 | 0.98 | 1.4 | 0.69 | 0.12 | 2.08 | 0.15 | 0.05 | 0.03 | 1.7396 | 394000 | 30100 | 6440 | 9670 | 3810 | 16700 | 911 | 380 | <100 | 122 | 9 | 1.2983 | 203 | <5 | 34 | 26 | <2 | 40 | 94 | 9 | 2 | 36 | <1 | 317 | 18 | <100 | <5 | 30 | <5 | 91 | 11 | 1.1 | 19 | 8.2 | 76 | <2 | 809 | 13 | 0.036 | 1 | 70 | 15.1 | 0.7 | <1 | <4 | <3 | <0.5 | 2 | <0.5 | <0.3 | <0.5 | <0.2 | 0.6 | <0.05 | 0.3 | 0.08 | 0.4 | <0.1 | 5.7 | 0.026 | 0.036 | 0.032 | < 0.04 | 0.31 | 0.033 | < 0.04 | 0.94 | 2 | 0.1 | 20 | 0.1 | -0.51 | -0.2 | -0.64 | 6.22 | 0.016 | 2 | < 0.01 | 20.09 | <0.05 | 0.01
NCGS-TQ-G2-17.5-27 | Interval was interlayered to mottled white and orangish to dark orangish red sand with green spots in profile. Resulting sample was very fine to very coarse sand with minor (<10%-15%) mud noted. Sample Munsell 7.5YR7/6 | 36.5163 | -78.4719 | 17.5 | 27 | 88.94 | 4.91 | 1 | 1.44 | 0.58 | 0.13 | 1.66 | 0.15 | 0.05 | 0.03 | 1.5902 | 404000 | 24100 | 6610 | 9700 | 3140 | 13200 | 893 | 312 | <100 | 98 | 8 | 1.2286 | 247 | <5 | 28 | 27 | <2 | 54 | 112 | 7 | 3 | 36 | 1 | 254 | 15 | <100 | <5 | 23 | <5 | 96 | 18 | 1.7 | 22 | 6.8 | 65 | <2 | 527 | 14 | 0.043 | <1 | 162 | 16.8 | <0.5 | <1 | <4 | <3 | <0.5 | 1 | <0.5 | <0.3 | <0.5 | <0.2 | 0.5 | <0.05 | 0.3 | 0.07 | 0.3 | <0.1 | 5.3 | 0.01 | 0.02 | 0.033 | < 0.04 | 0.31 | 0.016 | < 0.04 | 0.91 | 2 | 0.1 | 20 | 0.1 | -0.61 | -0.3 | -0.96 | 6.03 | 0.016 | 2.01 | < 0.01 | 20.12 | <0.05 | 0.01
NCGS-TQ-G2-27-28 | Profile interval was a reddish yellow layer of sand. Resulting sample was very fine to very coarse sand; minor (<10%) mud noted. Sample Munsell 7.5YR6/8. | 36.5163 | -78.4719 | 27 | 28 | 90.8 | 4.32 | 1.03 | 1.1 | 0.49 | 0.13 | 1.48 | 0.13 | 0.04 | 0.02 | 1.2601 | 418000 | 20900 | 6580 | 7570 | 2630 | 11400 | 819 | 243 | <100 | 81 | 8 | 0.9029 | 254 | <5 | 25 | 18 | <2 | 56 | 155 | 6 | 2 | 19 | <1 | 216 | 13 | <100 | <5 | 20 | <5 | 61 | 15 | 2.1 | 15 | 5.8 | 61 | <2 | 446 | 11 | 0.027 | <1 | 294 | 12.4 | 0.6 | <1 | <4 | 3 | <0.5 | 2 | <0.5 | <0.3 | <0.5 | <0.2 | 0.4 | <0.05 | 0.4 | 0.09 | 0.3 | <0.1 | 4.9 | <0.01 | 0.018 | 0.035 | < 0.04 | 0.31 | 0.009 | < 0.04 | 0.92 | 2 | 0.1 | 20 | 0.1 | -0.71 | -0.4 | -1.28 | 5.5 | 0.02 | 2.02 | < 0.01 | 20.15 | <0.05 | 0.01
NCGS-TQ-G2-28-41.5 | Profile Interval composed of white/orange/dark orangish dominantly sand interlayers interbedded on a cm scale with minor green mottling. Resulting sample is very fine to very coarse sand with minor (<10%-15%) mud noted. Sample Munsell 7.5YR7/6. | 36.5163 | -78.4719 | 28 | 41.5 | 91.14 | 3.73 | 0.65 | 1.64 | 0.43 | 0.12 | 1.26 | 0.12 | 0.03 | 0.02 | 1.2899 | 429000 | 18200 | 4330 | 11000 | 2260 | 10100 | 695 | 232 | <100 | 73 | 7 | 1.2218 | 262 | <5 | 20 | 21 | <2 | 20 | 135 | 5 | 2 | 21 | <1 | 186 | 15 | <100 | <5 | 16 | <5 | 77 | 13 | 1.9 | 19.3 | 4.8 | 53 | <2 | 442 | 12 | 0.037 | <1 | 425 | 13.9 | <0.5 | <1 | <4 | <3 | <0.5 | 1 | <0.5 | <0.3 | <0.5 | <0.2 | 0.5 | <0.05 | 0.3 | 0.07 | 0.3 | <0.1 | 5.5 | 0.01 | 0.02 | 0.034 | < 0.04 | 0.31 | 0.013 | < 0.04 | 0.96 | 2 | 0.1 | 20 | 0.1 | -0.61 | -0.3 | -0.96 | 5.55 | 0.012 | 2.02 | < 0.01 | 20.1 | <0.05 | 0.01
NCGS-TQ-G2-41.5-50 | Profile interval was very pale brown mud layers interbedded with orangish sand. Resulting sample is very fine to very coarse sand with moderate (<20%) mud noted. Sample Munsell 10YR8/4. | 36.5163 | -78.4719 | 41.5 | 50 | 87.69 | 5.73 | 0.84 | 1.51 | 0.69 | 0.22 | 1.99 | 0.19 | 0.04 | 0.05 | 1.6398 | 409000 | 29300 | 5820 | 10800 | 3910 | 16400 | 1170 | 356 | 183 | 121 | 17 | 1.2571 | 215 | <5 | 34 | 30 | <2 | 33 | 137 | 8 | 2 | 23 | <1 | 305 | 20 | <100 | <5 | 14 | <5 | 57 | 14 | 1.7 | 16.4 | 8.6 | 90 | <2 | 533 | 8 | 0.03 | 1 | 336 | 6.5 | 0.6 | <1 | <4 | 6 | 0.7 | 3 | 1.1 | <0.3 | 1 | <0.2 | 0.7 | <0.05 | 0.5 | 0.09 | 0.5 | <0.1 | 7.2 | 0.014 | 0.024 | 0.025 | < 0.04 | 0.31 | 0.014 | < 0.04 | 0.95 | 2 | 0.1 | 20 | 0.1 | 0.49 | 0.8 | 2.56 | 6.07 | 0.009 | 2 | < 0.01 | 19.68 | <0.05 | 0.01
NCGS-TQ-G2-50-53 | Profile interval was orange to yellowish sand with some brown mottling. Resulting sample is very fine to very coarse sand with minor (<10%) mud noted. Sample Munsell 10YR7/8. | 36.5163 | -78.4719 | 50 | 53 | 89.74 | 4.66 | 1.27 | 1.17 | 0.59 | 0.2 | 1.64 | 0.18 | 0.03 | 0.06 | 1.4299 | 413000 | 23900 | 8500 | 8410 | 3400 | 13600 | 1140 | 244 | 208 | 98 | 11 | 0.9769 | <200 | <5 | 29 | 27 | <2 | 45 | 91 | 6 | 3 | 19 | <1 | 251 | 15 | <100 | <5 | 13 | <5 | 68 | 14 | 1.1 | 17 | 7.4 | 80 | <2 | 289 | 36 | 0.028 | 1 | 173 | 6.3 | 0.8 | <1 | <4 | 5 | 0.5 | 3 | <0.5 | <0.3 | 0.6 | <0.2 | 0.7 | <0.05 | 0.4 | 0.1 | 0.3 | <0.1 | 6.2 | 0.014 | 0.024 | 0.027 | < 0.04 | 0.31 | 0.017 | < 0.04 | 0.93 | 2 | 0.1 | 20 | 0.1 | -0.81 | -0.5 | -1.6 | 5.51 | 0.01 | 2.03 | < 0.01 | 20.19 | <0.05 | 0.01
NCGS-TQ-G3-13-17 | Profile interval was white and black mottled sand layer. Resulting sample is very fine to very coarse sand with minor (<20%) mud noted. Sample Munsell 2.5Y8/2. | 36.5163 | -78.4719 | 13 | 17 | 88.43 | 5.12 | 0.96 | 1.61 | 0.64 | 0.14 | 1.72 | 0.16 | 0.07 | 0.04 | 1.6797 | 418000 | 23300 | 6000 | 10500 | 3130 | 12700 | 932 | 604 | <100 | 94 | 8 | 1.1152 | 2030 | <5 | 28 | 27 | <2 | 505 | 296 | 7 | 3 | 18 | <1 | 238 | 16 | <100 | <5 | 20 | <5 | 55 | 24 | 4.2 | 13.7 | 6.2 | 59 | <2 | 515 | 14 | 0.027 | <1 | 446 | 10.7 | 0.8 | 1 | 5 | 12 | 1.4 | 7 | 1.5 | <0.3 | 1.5 | <0.2 | 1.3 | 0.16 | 0.8 | 0.14 | 0.8 | <0.1 | 9.6 | <0.01 | 0.019 | 0.218 | 0.08 | 4.38 | 0.015 | < 0.04 | 0.88 | 2 | 0.1 | 20 | 0.1 | -2.38 | 2 | 0.46 | 6.64 | 0.218 | 2.01 | 0.14 | 19.19 | <0.05 | 0.01
NCGS-TQ-G3-28-30 | Profile interval was a very pale brown and white clay layer with light grey clay in the interior of the very pale brown clay. Resulting sample was dominantly clay to silt with very fine sand and minor fine to very coarse sand. Sample Munsell 10YR8/3. | 36.5163 | -78.4719 | 28 | 30 | 69.84 | 14.25 | 1.84 | 2.41 | 1.58 | 0.24 | 5.15 | 0.32 | 0.14 | 0.03 | 3.4393 | 315000 | 72400 | 12600 | 17100 | 8980 | 41200 | 1930 | 1020 | 116 | 269 | 21 | 2.3449 | 950 | 9 | 76 | 60 | <2 | 313 | 507 | 23 | 3 | 56 | 2 | 744 | 37 | <100 | 7 | 90 | <5 | 220 | 32 | 7.9 | 35.2 | 19.1 | 177 | <2 | 2400 | 28 | 0.063 | 3 | 728 | 44.2 | 2.9 | <1 | 4 | 10 | 1.1 | 6 | 1.2 | <0.3 | 1.1 | <0.2 | 1.6 | 0.19 | 1 | 0.2 | 1.3 | <0.1 | 13.5 | 0.06 | 0.07 | 0.108 | 0.05 | 0.94 | 0.069 | < 0.04 | 0.94 | 2 | 0.1 | 20 | 0.1 | -1.64 | -0.7 | -0.75 | 4.1 | 0.079 | 1.99 | 0.03 | 20.28 | <0.05 | 0.01
NCGS-TQ-G4 | Sample collected from red sandy material that was noticably darker than surrounding tailings. Resulting sample is dominantly mud to very fine sand with lesser fine to very coarse sand, and likely represents regolith instead of tailings. Sample Munsell 2.5YR5/8. | 36.5161 | -78.4711 | 0 | 0 | 66.08 | 17.22 | 5.27 | 0.06 | 0.96 | 2.67 | 1.67 | 0.91 | 0.04 | 0.05 | 5.6494 | 307000 | 85900 | 34900 | <1000 | 5470 | 13300 | 5410 | 357 | 168 | 43 | <5 | 0.0789 | 280 | 13 | 91 | 13 | 5 | 34 | 44 | 18 | 1 | <10 | <1 | 76 | 38 | 275 | 7 | 3 | <5 | <1 | 0.01 | <0.2 | <0.5 | 8.5 | 353 | 7 | 13 | <1 | 0.015 | <1 | 11 | 0.3 | 8.8 | 3 | 6 | 10 | 1.1 | 4 | 0.7 | <0.3 | <0.5 | <0.2 | 0.5 | <0.05 | 0.4 | 0.09 | 0.7 | <0.1 | 3.7 | 0.033 | 0.043 | 0.031 | < 0.04 | 0.31 | 0.041 | < 0.04 | 0.91 | 2 | 0.1 | 20 | 0.1 | -3.11 | -2.8 | -8.96 | 4.54 | 0.019 | 2.01 | < 0.01 | 21.12 | <0.05 | 0.01
NCGS-TQ-G5* | Average of sample and duplicate. Sample collected from grey sandy layer rich in dark minerals; color was noticably different than tailings above and below. Resulting sample is very fine to very coarse sand with trace (<5%) silt noted. Mineralogy mostly quartz and darker minerals. Sample Munsell 7.5YR5/1. | 36.5188 | -78.475 | 3 | 3 | 89.95 | 2.985 | 1.16 | 2.665 | 0.36 | 0.125 | 0.92 | 0.15 | 0.26 | 0.035 | 1.8351 | 411500 | 14950 | 7885 | 18200 | 2005 | 7600 | 917 | 1885 | 113 | 56 | 6.5 | 1.8845 | 3220 | <5 | 18.5 | 19 | 14 | 768 | 306 | 4 | 2 | 28 | 1 | 140.5 | 18 | <100 | <5 | 9.5 | <5 | 99.5 | 15 | 4.55 | 15.25 | 4 | 55.5 | <2 | 646 | 14 | 0.0405 | <1 | 708 | 9.5 | 0.8 | 1 | <4 | 12 | 1.05 | 5.5 | 1.2 | <0.3 | 1.35 | <0.2 | 1.4 | 0.15 | 0.9 | 0.14 | 0.8 | <0.1 | 10.65 | 0.0225 | 0.0325 | 0.366 | 0.145 | 7.19 | 0.021 | < 0.04 | 0.92 | 2 | 0.1 | 20 | 0.1 | -6.14 | 1.05 | 0.16 | 5.77 | 0.3755 | 1.99 | 0.23 | 19.58 | <0.05 | 0.01
NCGS-TQ-G6* | Average of sample and two duplicates. Sample collected from reddish yellow sandy tailings at base of dam; some material from rocks that stabilize dam may be mixed with sample. Resulting sample is very fine to very coarse sand; trace mud (<5%) if present. Sample Munsell 7.5YR6/6. | 36.5179 | -78.4739 | 0 | 0 | 88.97 | 3.49 | 1.3567 | 2.87 | 0.41667 | 0.22333 | 1.0333 | 0.21333 | 0.083333 | 0.04 | 1.85 | 399333.3333 | 17500 | 8523.3333 | 19933.3333 | 2293.3333 | 8343.3333 | 1296.6667 | 698.6667 | 145 | 59.3333 | 9.6667 | 1.9478 | 1037.3333 | <5 | 23.3333 | 21.3333 | 2 | 183.3333 | 196 | 4.3333 | 2 | 30.3333 | <1 | 145 | 24.3333 | <100 | <5 | 8.6667 | <5 | 77 | 12 | 3 | 16.7 | 4.5667 | 69.3333 | <2 | 1163.3333 | 20.3333 | 0.032667 | <1 | 227 | 9.8 | 0.83333 | <1 | 5 | 8.6667 | 1 | 4.6667 | 1.1 | 0.3 | 1.3333 | <0.2 | 1.5667 | 0.23333 | 0.96667 | 0.15 | 0.86667 | 0.1 | 11.9333 | 0.051667 | 0.061667 | 0.13767 | 0.063333 | 1.4567 | 0.065333 | 0.086667 | 0.87333 | 2 | 0.1 | 20 | 0.1 | -0.12333 | 1.3333 | 0.92667 | 6.2833 | 0.11 | 2.0133 | 0.046667 | 19.47 | <0.05 | 0.01
1Major element oxides collected by X-ray Fluorescence
2Data collected by Inductively Coupled Plasma Optical Emission spectroscopy
3Samples with "ave" after the number represent average of duplicates
4Proportions of sand/clay/silt are estimates. "Mud" was used when fines fraction appeared to be a mix of silt and clay-sized particles.
*Concentrations are an average of duplicate analysis. See Sample Description" for number of duplicates included in the average.

## Sonic Core Data
[7 empty] | Major Element Oxides1 | [10 empty] | Major Elements2 | [8 empty] | Trace Elements2 | [34 empty] | Rare Earth Elements | [17 empty] | Acid Base Accounting
Core Number | Sample Number3 | Sample Description4 | Latitude | Longitude | Start Depth | End Depth | SiO2 | Al2O3 | Fe2O3 | CaO | MgO | Na2O | K2O | TiO2 | MnO | P2O5 | LOI | Si | Al | Fe | Ca | Mg | K | Ti | Mn | P | Li | Be | F | S | Sc | V | Cr | Co | Cu | Zn | Ga | Ge | As | Se | Rb | Sr | Zr | Nb | Mo | Sn | Sb | Ag | Cd | Te | Cs | Ba | Hf | W | Au | Hg | Tl | Pb | Bi | Th | U | La | Ce | Pr | Nd | Sm | Eu | Gd | Tb | Dy | Ho | Er | Tm | Yb | Lu | Y | Organic C | Total C | Total S | Acid Leachable SO4-S | AP | C | CO3 (HCl) as %CO3 | Final pH | Fizz Rate | HCl | HCl_add | NaOH | Net NP | NP | NP/AP | Paste pH | S | Sample weight | Sulphide | Vol NaOH to pH=8.3 | CO2 | CRBNT_C
[5 empty] | ft | ft | % | % | % | % | % | % | % | % | % | % | % | ppm | ppm | ppm | ppm | ppm | ppm | ppm | ppm | ppm | ppm | ppm | % | ppm | ppm | ppm | ppm | ppm | ppm | ppm | ppm | ppm | ppm | ppm | ppm | ppm | ppm | ppm | ppm | ppm | ppm | ppm | ppm | ppm | ppm | ppm | ppm | ppm | ppb | ppm | ppm | ppm | ppm | ppm | ppm | ppm | ppm | ppm | ppm | ppm | ppm | ppm | ppm | ppm | ppm | ppm | ppm | ppm | ppm | ppm | % | % | % | % | t CaCO3/1000 t | % | % | no unit | rating | Normality | mL | Normality | t CaCO3/1000 t | t CaCO3/1000 t | ratio | no unit | % | g | % | mL | % | %
NCGS-TQ-D1 | NCGS-TQ-D1-0-1 | Dominantly quartz sand grains with assorted minor minerals, trace amounts of rock clasts, and 5-10% mud. Mud fraction largely composed of mica. Sand portion ranges from very fine to very coarse but skews to fine to medium grain sizes. Munsell: 10YR7/2. | 36.5189 | -78.4751 | 0 | 1 | 86.91 | 3.2 | 1.39 | 3.89 | 0.43 | 0.14 | 1.05 | 0.23 | 0.15 | 0.04 | 2.2198 | 418000 | 15600 | 9620 | 29300 | 2420 | 7980 | 1310 | 1210 | <100 | 64 | 10 | 3.1518 | 5380 | <5 | 22 | 13 | 3 | 753 | 1290 | 5 | 3 | 41 | 1 | 172 | 24 | <100 | <5 | 9 | <5 | 139 | 14 | 23.9 | 20.4 | 5.6 | 55 | <2 | 1330 | 13 | 0.055 | <1 | 489 | 13 | 2.6 | 1 | <4 | 7 | 1 | 5 | 1.4 | 0.5 | 1.8 | 0.3 | 2.2 | 0.47 | 1.4 | 0.2 | 1.4 | 0.2 | 15.8 | 0.015 | 0.025 | 0.557 | 0.1 | 14.4 | 0.031 | 0.08 | 1.15 | 1 | 0.1 | 20 | 0.1 | -0.28 | 14.1 | 0.98 | 7.12 | 0.555 | 2.01 | 0.46 | 14.32 | <0.05 | 0.01
| NCGS-TQ-D1-1-2* | Average of sample and duplicate. Dominantly quartz sand grains with assorted minor minerals, trace amounts of rock clasts, and 5-10% mud. Mud fraction largely composed of mica. Sand portion ranges from very fine to very coarse but skews to fine to medium grain sizes. Munsell: 10YR7/2. | 36.5189 | -78.4751 | 1 | 2 | 85.835 | 3.27 | 1.725 | 4.01 | 0.455 | 0.145 | 1.055 | 0.22 | 0.17 | 0.04 | 2.5651 | 404000 | 16350 | 12000 | 29750 | 2585 | 8510 | 1250 | 1330 | 117 | 72.5 | 6.5 | 3.0865 | 7425 | <5 | 22.5 | 19 | 4 | 1070 | 1815 | 5 | 3 | 53.5 | 2 | 184 | 24 | 112 | <5 | 11.5 | <5 | 169.5 | 17 | 31.7 | 23.35 | 5.8 | 54.5 | 3 | 1620 | 13 | 0.074 | <1 | 612 | 15 | 1.35 | 1.5 | 5 | 9.5 | 1.25 | 6 | 1.8 | 0.55 | 2.15 | 0.4 | 2.65 | 0.54 | 1.65 | 0.24 | 1.6 | 0.2 | 17.8 | 0.0165 | 0.0365 | 0.7785 | 0.125 | 21.55 | 0.05 | 0.17 | 1.15 | 1 | 0.1 | 20 | 0.1 | -16.95 | 4.6 | 0.21 | 7.285 | 0.8165 | 2.015 | 0.69 | 18.16 | 0.07 | 0.02
| NCGS-TQ-D1-2-3 | Dominantly quartz sand grains with assorted minor minerals, trace amounts of rock clasts, and 5-10% mud. Mud fraction largely composed of mica. Sand portion ranges from very fine to very coarse but skews to very fine to fine grain sizes. Munsell: 10YR7/2. | 36.5189 | -78.4751 | 2 | 3 | 89.78 | 3.6 | 0.94 | 2.26 | 0.47 | 0.15 | 1.18 | 0.16 | 0.09 | 0.04 | 1.6903 | 426000 | 17500 | 6000 | 14100 | 2510 | 9000 | 1020 | 640 | 106 | 73 | 10 | 1.6498 | 2230 | <5 | 21 | 18 | <2 | 489 | 548 | 5 | 3 | 22 | 1 | 199 | 17 | <100 | <5 | 12 | <5 | 73 | 12 | 8.5 | 13.5 | 6 | 58 | <2 | 525 | 7 | 0.028 | <1 | 301 | 9 | 1 | 1 | <4 | 7 | 0.9 | 4 | 1.3 | 0.4 | 1.4 | 0.2 | 1.6 | 0.34 | 0.9 | 0.14 | 1 | 0.1 | 10.2 | 0.015 | 0.025 | 0.284 | < 0.04 | 8.12 | 0.031 | 0.08 | 1.13 | 1 | 0.1 | 20 | 0.1 | -4.72 | 3.4 | 0.42 | 7.03 | 0.292 | 2 | 0.26 | 18.64 | <0.05 | 0.01
| NCGS-TQ-D1-3-4 | Dominantly quartz sand grains with assorted minor minerals, trace amounts of rock clasts, and 5-10% mud. Mud fraction largely composed of mica. Sand portion ranges from very fine to very coarse but skews to fine to medium grain sizes. Munsell: 2.5Y8/1. | 36.5189 | -78.4751 | 3 | 4 | 87.39 | 4.14 | 1.15 | 2.61 | 0.59 | 0.17 | 1.35 | 0.2 | 0.1 | 0.04 | 2.1502 | 431000 | 21100 | 7770 | 17900 | 3390 | 10800 | 1240 | 781 | 159 | 90 | 10 | 1.9596 | 3860 | <5 | 26 | 22 | 3 | 609 | 752 | 6 | 3 | 36 | <1 | 248 | 24 | <100 | <5 | 12 | <5 | 114 | 11 | 14.2 | 22.6 | 7.6 | 74 | 2 | 663 | 56 | 0.056 | 1 | 523 | 13 | 1.4 | 1 | 5 | 11 | 1.5 | 7 | 1.8 | 0.5 | 2 | 0.3 | 2 | 0.43 | 1.1 | 0.17 | 1.2 | 0.2 | 13.1 | 0.024 | 0.074 | 0.433 | 0.1 | 11.2 | 0.08 | 0.32 | 1.2 | 1 | 0.1 | 20 | 0.1 | -4.05 | 7.2 | 0.64 | 7.62 | 0.461 | 2.02 | 0.36 | 17.1 | 0.19 | 0.05
| NCGS-TQ-D1-4-4.7 | Dominantly quartz sand grains with assorted minor minerals, trace amounts of rock clasts, and 10-15% mud. Mud fraction largely composed of mica. Sand portion ranges from very fine to very coarse but skews to very fine to fine grain sizes. Munsell: 2.5Y8/1. | 36.5189 | -78.4751 | 4 | 4.7 | 88.48 | 4.33 | 0.97 | 2.02 | 0.62 | 0.21 | 1.43 | 0.19 | 0.09 | 0.04 | 1.7602 | 419000 | 20800 | 6410 | 12600 | 3330 | 10700 | 1060 | 664 | 143 | 89 | 10 | 1.3891 | 2620 | <5 | 26 | 16 | <2 | 345 | 629 | 6 | 3 | 33 | <1 | 249 | 21 | <100 | <5 | 14 | <5 | 102 | 10 | 14.6 | 16.5 | 7.6 | 71 | <2 | 499 | 29 | 0.027 | 1 | 343 | 9 | 1.8 | 2 | 4 | 9 | 1.3 | 6 | 1.6 | 0.4 | 1.7 | 0.3 | 1.9 | 0.38 | 1 | 0.17 | 1 | 0.2 | 10.5 | 0.012 | 0.082 | 0.289 | 0.05 | 7.5 | 0.086 | 0.35 | 1.18 | 1 | 0.1 | 20 | 0.1 | 0.1 | 7.6 | 1.01 | 8.07 | 0.292 | 2.02 | 0.24 | 16.94 | 0.24 | 0.07
| NCGS-TQ-D1-10-11 | Dominantly quartz sand grains with assorted minor minerals, trace amounts of rock clasts, and <5% mud. Sand portion ranges from very fine to very coarse but skews to fine to medium grain sizes. Munsell: 2.5Y8.5/1. | 36.5189 | -78.4751 | 10 | 11 | 87.69 | 3.75 | 1.16 | 2.81 | 0.52 | 0.18 | 1.22 | 0.2 | 0.11 | 0.04 | 2.1098 | 424000 | 18400 | 7970 | 18600 | 2960 | 9330 | 1200 | 802 | 132 | 77 | 11 | 1.9145 | 4150 | <5 | 23 | 15 | 2 | 534 | 853 | 5 | 3 | 25 | 1 | 183 | 20 | <100 | <5 | 9 | <5 | 84 | 9.63 | 15.2 | 15.6 | 5.9 | 63 | <2 | 873 | 23 | 0.05 | <1 | 364 | 7 | 1.9 | <1 | 5 | 10 | 1.3 | 6 | 1.6 | 0.5 | 1.7 | 0.2 | 1.8 | 0.37 | 1 | 0.16 | 1.1 | 0.2 | 11.7 | 0.019 | 0.049 | 0.442 | 0.06 | 11.2 | 0.059 | 0.21 | 1.16 | 1 | 0.1 | 20 | 0.1 | -6.15 | 5.1 | 0.45 | 7.67 | 0.425 | 2 | 0.36 | 17.96 | 0.11 | 0.03
| NCGS-TQ-D1-11-12* | Average of sample and duplicate. Dominantly quartz sand grains with assorted minor minerals, trace amounts of rock clasts, and <5% mud. Sand portion ranges from very fine to very coarse but skews to fine to medium grain sizes. Munsell: 2.5Y8.5/1. | 36.5189 | -78.4751 | 11 | 12 | 87.59 | 4.15 | 1.03 | 2.525 | 0.585 | 0.195 | 1.365 | 0.2 | 0.095 | 0.045 | 2.0049 | 418500 | 20800 | 6935 | 17250 | 3365 | 10750 | 1165 | 739 | 136 | 86.5 | 14 | 1.7111 | 3120 | <5 | 26 | 17.5 | <2 | 475.5 | 692.5 | 5.5 | 3 | 27 | 1 | 214 | 22.5 | <100 | <5 | 10.5 | <5 | 86 | 10.365 | 13.55 | 15.75 | 6.9 | 69.5 | <2 | 559.5 | 30.5 | 0.04 | 1 | 324.5 | 8 | 1.55 | 1 | 5 | 8.5 | 1.15 | 5 | 1.7 | 0.45 | 1.75 | 0.3 | 1.85 | 0.365 | 1.1 | 0.155 | 1.05 | 0.15 | 11.7 | 0.0135 | 0.0635 | 0.3445 | 0.06 | 9.36 | 0.0715 | 0.29 | 1.175 | 1 | 0.1 | 20 | 0.1 | -2.67 | 6.7 | 0.725 | 7.59 | 0.3425 | 2.005 | 0.3 | 17.31 | 0.18 | 0.05
| NCGS-TQ-D1-12-13 | Dominantly quartz sand grains with assorted minor minerals, trace amounts of rock clasts, and <5% mud. Sand portion ranges from very fine to very coarse but skews to fine to medium grain sizes. Munsell: 2.5Y8.5/1. | 36.5189 | -78.4751 | 12 | 13 | 87.4 | 4.43 | 0.98 | 2.51 | 0.62 | 0.21 | 1.46 | 0.21 | 0.09 | 0.06 | 1.9996 | 428000 | 22900 | 6780 | 17200 | 3620 | 11800 | 1290 | 722 | 153 | 93 | 12 | 1.744 | 2800 | <5 | 27 | 17 | <2 | 359 | 596 | 6 | 3 | 22 | <1 | 232 | 23 | <100 | <5 | 9 | <5 | 78 | 9.27 | 12.6 | 17.4 | 7.5 | 75 | <2 | 506 | 26 | 0.032 | 1 | 320 | 7 | 1.2 | <1 | <4 | 8 | 1 | 5 | 1.5 | 0.5 | 1.7 | 0.3 | 1.6 | 0.34 | 1 | 0.14 | 1 | 0.1 | 11.1 | 0.018 | 0.068 | 0.283 | 0.06 | 7.5 | 0.076 | 0.32 | 1.16 | 1 | 0.1 | 20 | 0.1 | -0.6 | 6.9 | 0.92 | 7.33 | 0.299 | 2 | 0.24 | 17.24 | 0.18 | 0.05
| NCGS-TQ-D1-13-14 | Dominantly quartz sand grains with assorted minor minerals, trace amounts of rock clasts, and <5% mud. Sand portion ranges from very fine to very coarse but skews to fine to medium grain sizes. Munsell: 2.5Y8.5/1. | 36.5189 | -78.4751 | 13 | 14 | 87.48 | 4.25 | 0.95 | 2.6 | 0.58 | 0.21 | 1.39 | 0.22 | 0.1 | 0.04 | 2.0696 | 426000 | 21400 | 6740 | 17700 | 3430 | 10900 | 1280 | 729 | 138 | 86 | 13 | 1.7716 | 2960 | <5 | 26 | 18 | <2 | 370 | 623 | 6 | 3 | 26 | <1 | 219 | 23 | <100 | <5 | 9 | <5 | 81 | 11 | 13.2 | 14.3 | 7.1 | 72 | <2 | 565 | 30 | 0.031 | 1 | 283 | 5 | 1.5 | 1 | 4 | 10 | 1.4 | 6 | 1.8 | 0.4 | 1.7 | 0.3 | 1.8 | 0.37 | 1.2 | 0.15 | 1.2 | 0.2 | 11.6 | 0.023 | 0.063 | 0.312 | 0.09 | 7.5 | 0.068 | 0.26 | 1.17 | 1 | 0.1 | 20 | 0.1 | -1 | 6.5 | 0.87 | 7.41 | 0.331 | 2 | 0.24 | 17.41 | 0.16 | 0.04
| NCGS-TQ-D1-14-15* | Average of sample and duplicate. Dominantly quartz sand grains with assorted minor minerals, trace amounts of rock clasts, and <5% mud. Sand portion ranges from very fine to very coarse but skews to fine to medium grain sizes. Munsell: 2.5Y8.5/1. | 36.5189 | -78.4751 | 14 | 15 | 87.36 | 4.04 | 0.955 | 2.705 | 0.57 | 0.205 | 1.32 | 0.21 | 0.095 | 0.05 | 1.9147 | 420500 | 20050 | 6525 | 19350 | 3270 | 10300 | 1285 | 714.5 | 157.5 | 83 | 11 | 1.8144 | 3035 | <5 | 25.5 | 13 | 12.5 | 339 | 625 | 5 | 2.5 | 27.5 | 1 | 206.5 | 25 | <100 | <5 | 9 | <5 | 84 | 9.73 | 13 | 15.35 | 6.95 | 66 | 2 | 604 | 27.5 | 0.0295 | 1 | 286.5 | 6.2 | 1.5 | 1 | 6 | 13 | 1.75 | 8 | 1.9 | 0.55 | 1.9 | 0.3 | 1.65 | 0.405 | 1.3 | 0.16 | 1.25 | 0.15 | 12.35 | 0.015 | 0.065 | 0.2995 | 0.04 | 9.22 | 0.0655 | 0.235 | 1.21 | 1 | 0.1 | 20 | 0.1 | -4.12 | 5.1 | 0.555 | 7.505 | 0.325 | 2.01 | 0.295 | 17.94 | 0.18 | 0.05
| NCGS-TQ-D1-15-16 | Dominantly quartz sand grains with assorted minor minerals, trace amounts of rock clasts, and <5% mud. Sand portion ranges from very fine to very coarse but skews to fine to medium grain sizes. Munsell: 2.5Y8.5/1. | 36.5189 | -78.4751 | 15 | 16 | 87.28 | 4.1 | 0.92 | 2.8 | 0.57 | 0.21 | 1.34 | 0.23 | 0.09 | 0.05 | 2.0511 | 406000 | 20500 | 6450 | 20200 | 3230 | 10700 | 1300 | 781 | 178 | 84 | 11 | 1.8583 | 2860 | <5 | 26 | 12 | 17 | 361 | 603 | 6 | 3 | 54 | 1 | 212 | 25 | <100 | <5 | 11 | <5 | 66 | 12 | 11.7 | 15 | 6.9 | 65 | <2 | 553 | 25 | 0.037 | <1 | 267 | 5.4 | 1.7 | 4 | 6 | 14 | 1.8 | 8 | 1.8 | 0.5 | 1.8 | 0.4 | 1.9 | 0.42 | 1.1 | 0.13 | 1.2 | 0.2 | 12.6 | 0.017 | 0.067 | 0.309 | 0.05 | 8.75 | 0.069 | 0.27 | 1.19 | 1 | 0.1 | 20 | 0.1 | -3.55 | 5.2 | 0.59 | 6.67 | 0.326 | 2.02 | 0.28 | 17.89 | 0.19 | 0.05
| NCGS-TQ-D1-16-17 | Dominantly quartz sand grains with assorted minor minerals, trace amounts of rock clasts, and <5% mud. Sand portion ranges from very fine to very coarse but skews to fine to medium grain sizes. Munsell: 2.5Y8.5/1. | 36.5189 | -78.4751 | 16 | 17 | 87.36 | 4.04 | 0.93 | 2.85 | 0.55 | 0.19 | 1.32 | 0.21 | 0.1 | 0.05 | 1.99 | 408000 | 20300 | 6560 | 20300 | 3190 | 10600 | 1230 | 659 | 169 | 85 | 15 | 1.8568 | 3080 | <5 | 25 | 12 | 5 | 310 | 499 | 6 | 3 | 43 | <1 | 209 | 24 | <100 | <5 | 8 | <5 | 78 | 15 | 10.3 | 15.6 | 7.1 | 63 | <2 | 566 | 29 | 0.036 | 1 | 287 | 4.7 | 1.2 | 1 | 6 | 14 | 1.7 | 9 | 1.6 | 0.5 | 2.1 | 0.4 | 1.8 | 0.42 | 1.2 | 0.14 | 1.3 | 0.1 | 12.2 | 0.013 | 0.053 | 0.281 | < 0.04 | 8.12 | 0.056 | 0.13 | 1.19 | 1 | 0.1 | 20 | 0.1 | -3.82 | 4.3 | 0.53 | 6.84 | 0.298 | 2 | 0.26 | 18.29 | 0.15 | 0.04
| NCGS-TQ-D1-17-17.75 | Dominantly quartz sand grains with assorted minor minerals, trace amounts of rock clasts, and <5% mud. Sand portion ranges from very fine to very coarse but skews to medium to coarse grain sizes. Munsell: 2.5Y8.5/1. | 36.5189 | -78.4751 | 17 | 17.75 | 86.78 | 4.26 | 1.01 | 3.02 | 0.56 | 0.21 | 1.4 | 0.2 | 0.1 | 0.05 | 2.03 | 403000 | 20200 | 6580 | 20300 | 3080 | 10400 | 1190 | 704 | 163 | 85 | 12 | 2.1291 | 3380 | <5 | 25 | 10 | 6 | 291 | 496 | 5 | 2 | 40 | 1 | 216 | 22 | <100 | <5 | 9 | <5 | 74 | 8.48 | 13.8 | 17.7 | 6.8 | 63 | <2 | 676 | 32 | 0.039 | <1 | 270 | 6.9 | 1.9 | 1 | 14 | 29 | 3.7 | 14 | 2.7 | 0.7 | 3 | 0.4 | 2.3 | 0.4 | 1.6 | 0.2 | 1.1 | 0.2 | 14.3 | 0.01 | 0.05 | 0.361 | 0.07 | 9.06 | 0.056 | 0.12 | 1.19 | 1 | 0.1 | 20 | 0.1 | -5.56 | 3.5 | 0.39 | 6.71 | 0.364 | 2 | 0.29 | 18.61 | 0.14 | 0.04
| NCGS-TQ-D1-20-21 | Dominantly quartz sand grains with assorted minor minerals, trace amounts of rock clasts, and 10-15% mud. Sand portion ranges from very fine to very coarse but skews to fine to medium grain sizes. Munsell: 10YR7/3. | 36.5189 | -78.4751 | 20 | 21 | 90.27 | 3.45 | 0.96 | 2.06 | 0.42 | 0.15 | 1.04 | 0.19 | 0.06 | 0.04 | 1.6697 | 386000 | 17200 | 6360 | 14100 | 2290 | 8190 | 1070 | 486 | 114 | 61 | 9 | 1.4393 | 2610 | <5 | 21 | <10 | 3 | 308 | 337 | 5 | 3 | 12 | 1 | 171 | 17 | <100 | <5 | 6 | <5 | 56 | 9.36 | 10.7 | 23.2 | 5.5 | 74 | <2 | 712 | 45 | 0.027 | <1 | 260 | 6 | 1.1 | <1 | <4 | 8 | 1.1 | 5 | 1.5 | 0.5 | 1.7 | 0.3 | 1.8 | 0.38 | 1 | 0.17 | 1.1 | 0.2 | 10.9 | 0.028 | 0.038 | 0.29 | 0.06 | 6.88 | 0.049 | 0.09 | 1.15 | 1 | 0.1 | 20 | 0.1 | -3.48 | 3.4 | 0.49 | 6.7 | 0.277 | 2 | 0.22 | 18.66 | <0.05 | 0.01
| NCGS-TQ-D1-21-22* | Average of sample and duplicate. Dominantly quartz sand grains with assorted minor minerals, trace amounts of rock clasts, and 15-20% mud. Sand portion ranges from very fine to very coarse but skews to medium to coarse grain sizes. Munsell: 10YR8/2. | 36.5189 | -78.4751 | 21 | 22 | 90.04 | 3.5 | 0.98 | 2.05 | 0.41 | 0.15 | 1.075 | 0.195 | 0.06 | 0.04 | 1.7597 | 434500 | 17050 | 6540 | 13400 | 2310 | 8170 | 1070 | 449 | <100 | 61 | 11 | 1.4726 | 2620 | <5 | 21.5 | 10 | 3 | 301 | 317.5 | 4.5 | 3 | 15.5 | 1 | 166 | 17 | <100 | <5 | 6 | <5 | 53.5 | 11.5 | 10.3 | 20.65 | 5.45 | 68.5 | 2 | 706 | 41 | 0.022 | <1 | 254 | 8.5 | 1.1 | 1 | 4 | 10 | 1.25 | 5.5 | 1.65 | 0.45 | 1.75 | 0.3 | 1.8 | 0.355 | 1 | 0.165 | 1.1 | 0.2 | 11.1 | 0.0275 | 0.0375 | 0.268 | 0.06 | 7.965 | 0.042 | 0.075 | 1.145 | 1 | 0.1 | 20 | 0.1 | -4.565 | 3.4 | 0.425 | 6.795 | 0.3025 | 2.01 | 0.255 | 18.62 | <0.05 | 0.01
| NCGS-TQ-D1-22-23 | Dominantly quartz sand grains with assorted minor minerals, trace amounts of rock clasts, and 15-20% mud. Sand portion ranges from very fine to very coarse but skews to very fine to fine grain sizes. Munsell: 10YR8/3. | 36.5189 | -78.4751 | 22 | 23 | 89.56 | 3.63 | 1.07 | 2.01 | 0.42 | 0.16 | 1.07 | 0.22 | 0.07 | 0.03 | 1.6902 | 411000 | 18300 | 7110 | 13000 | 2410 | 8260 | 1150 | 483 | 106 | 64 | 12 | 1.4207 | 2540 | <5 | 24 | <10 | 4 | 289 | 329 | 5 | 3 | 19 | <1 | 181 | 18 | <100 | <5 | 7 | <5 | 59 | 9.27 | 11.5 | 24.4 | 6 | 77 | <2 | 813 | 40 | 0.034 | <1 | 295 | 5 | 1.3 | 1 | 4 | 11 | 1.4 | 6 | 1.9 | 0.5 | 1.9 | 0.3 | 1.9 | 0.41 | 1.1 | 0.18 | 1.2 | 0.2 | 11.6 | 0.037 | 0.047 | 0.299 | 0.11 | 6.25 | 0.068 | 0.16 | 1.14 | 1 | 0.1 | 20 | 0.1 | -3.15 | 3.1 | 0.5 | 6.69 | 0.311 | 2.03 | 0.2 | 18.74 | <0.05 | 0.01
| NCGS-TQ-D1-23-24 | Dominantly quartz sand grains with assorted minor minerals, trace amounts of rock clasts, and 10-15% mud. Sand portion ranges from very fine to very coarse but skews to fine to medium grain sizes. Munsell: 10YR8/3. | 36.5189 | -78.4751 | 23 | 34 | 87.43 | 4.67 | 1.23 | 2.31 | 0.53 | 0.17 | 1.38 | 0.22 | 0.08 | 0.04 | 2.1102 | 388000 | 23300 | 8030 | 15600 | 3030 | 10800 | 1200 | 610 | 150 | 77 | 12 | 1.619 | 2420 | <5 | 28 | 11 | 5 | 286 | 484 | 6 | 3 | 14 | 1 | 204 | 20 | <100 | <5 | 9 | <5 | 56 | 11 | 14.5 | 24.7 | 6.5 | 96 | <2 | 755 | 55 | 0.042 | 1 | 350 | 6 | 1.5 | 1 | 5 | 13 | 1.7 | 8 | 2.3 | 0.7 | 2.2 | 0.4 | 2.3 | 0.43 | 1.2 | 0.22 | 1.3 | 0.2 | 13.4 | 0.064 | 0.074 | 0.262 | 0.08 | 5.62 | 0.088 | 0.09 | 1.17 | 1 | 0.1 | 20 | 0.1 | -3.52 | 2.1 | 0.37 | 5.35 | 0.263 | 2.01 | 0.18 | 19.14 | <0.05 | 0.01
| NCGS-TQ-D1-24-25* | Average of sample and duplicate. Sampling interval contained significant interval of mud from native material with tailings above and below. Sample contains 30-40% mud; tailings portion is dominantly quartz sand grains with assorted minor minerals. Sand portion ranges from very fine to very coarse but skews to very fine to fine grain sizes. Munsell: 10YR5/4. | 36.5189 | -78.4751 | 24 | 25 | 81.055 | 7.125 | 3.07 | 1.75 | 0.63 | 0.18 | 1.35 | 0.44 | 0.105 | 0.05 | 4.125 | 384500 | 34700 | 20850 | 12250 | 3625 | 10550 | 2515 | 816.5 | 153.5 | 69 | 8.5 | 1.063 | 2745 | 7.5 | 53.5 | 15.5 | 9.5 | 230 | 376.5 | 9 | 2 | 27.5 | <1 | 171 | 40 | 111 | <5 | 8.5 | <5 | 40.5 | 6.305 | 6.85 | 14.7 | 6.8 | 161 | 3 | 551 | 34 | 0.035 | <1 | 186.5 | 4.7 | 2.35 | 1 | 8 | 20 | 2.25 | 10.5 | 2.2 | 0.6 | 2.35 | 0.35 | 2.3 | 0.45 | 1.6 | 0.25 | 1.7 | 0.3 | 13.7 | 0.3445 | 0.3545 | 0.2985 | 0.155 | 4.53 | 0.322 | 0.455 | 1.345 | 1 | 0.1 | 20 | 0.1 | -5.33 | -0.8 | -0.175 | 4.455 | 0.3 | 2.015 | 0.145 | 20.315 | <0.05 | 0.01
| NCGS-TQ-D1-25-26.9 | Sampling interval contained significant interval of mud from native material with tailings above and below. Sample contains 50-60% mud; tailings portion is dominantly quartz sand grains with assorted minor minerals. Sand portion ranges from very fine to very coarse but skews to very fine to fine grain sizes. Munsell: 10YR6/4. | 36.5189 | -78.4751 | 25 | 26.9 | 77.41 | 9.49 | 3.91 | 1.48 | 0.63 | 0.53 | 1.3 | 0.73 | 0.08 | 0.05 | 4.54 | 352000 | 47600 | 26100 | 10200 | 3750 | 10400 | 4320 | 655 | 197 | 64 | 8 | 0.67 | 1280 | 10 | 82 | 27 | 13 | 169 | 229 | 13 | 2 | 41 | <1 | 160 | 70 | 234 | 7 | 10 | <5 | 24 | 4.68 | 4.7 | 10.5 | 10.5 | 246 | 6 | 339 | 22 | 0.033 | <1 | 108 | 5 | 3.7 | 2 | 13 | 30 | 3.3 | 14 | 3 | 0.8 | 3.4 | 0.5 | 3.1 | 0.72 | 2 | 0.4 | 2.3 | 0.5 | 18.3 | 0.276 | 0.286 | 0.152 | 0.09 | 2.19 | 0.277 | 0.35 | 1.38 | 1 | 0.1 | 20 | 0.1 | -1.09 | 1.1 | 0.5 | 6.5 | 0.156 | 2 | 0.07 | 19.57 | <0.05 | 0.01
| NCGS-TQ-D1-30-31.8 | Sampling interval contained a mix of tailings and saprolite that were intermingled in core. Sample contains 40-50% mud; tailings portion is dominantly quartz sand grains with assorted minor minerals. Sand portion ranges from very fine to very coarse but skews to very fine to fine grain sizes. Munsell: 10YR5/4. | 36.5189 | -78.4751 | 30 | 31.8 | 85.14 | 6.09 | 2.28 | 1.81 | 0.4 | 0.5 | 1.07 | 0.37 | 0.06 | 0.05 | 2.462 | 393000 | 29200 | 15000 | 12400 | 2250 | 8110 | 2020 | 394 | 163 | 45 | 9 | 0.8551 | 1600 | 6 | 35 | 11 | 6 | 175 | 168 | 7 | 2 | 15 | <1 | 109 | 48 | <100 | <5 | 6 | <5 | 17 | 5.27 | 4.3 | 9.8 | 5.4 | 169 | 3 | 219 | 24 | 0.022 | <1 | 108 | 4.8 | 2.3 | 1 | 8 | 18 | 2.5 | 10 | 1.9 | 0.7 | 2.5 | 0.4 | 2.3 | 0.49 | 1.7 | 0.25 | 1.8 | 0.3 | 13.8 | 0.035 | 0.045 | 0.176 | < 0.04 | 4.38 | 0.045 | < 0.04 | 1.24 | 1 | 0.1 | 20 | 0.1 | -2.68 | 1.7 | 0.39 | 6.26 | 0.156 | 2.02 | 0.14 | 19.3 | <0.05 | 0.01
| NCGS-TQ-D1-32-34.3 | Sampling interval contained a mix of tailings and saprolite that were intermingled in core. Sample contains 30-40% mud; tailings portion is dominantly quartz sand grains with assorted minor minerals. Sand portion ranges from very fine to very coarse but skews to very fine to fine grain sizes. Munsell: 10YR7/4. | 36.5189 | -78.4751 | 32 | 34.3 | 82.38 | 7.93 | 2.17 | 1.78 | 0.54 | 0.55 | 1.15 | 0.47 | 0.05 | 0.03 | 3.349 | 383000 | 38700 | 14000 | 12500 | 3010 | 9000 | 2790 | 415 | 103 | 57 | 9 | 0.8701 | 1230 | 8 | 57 | 20 | 71 | 138 | 177 | 10 | 3 | 19 | <1 | 133 | 69 | 137 | <5 | 7 | <5 | 24 | 11 | 5.3 | 27.5 | 7.4 | 163 | 4 | 379 | 23 | 0.015 | <1 | 112 | 4.2 | 2.9 | 1 | 12 | 25 | 3.4 | 13 | 3.1 | 0.8 | 3 | 0.4 | 2.9 | 0.51 | 1.8 | 0.3 | 1.7 | 0.2 | 15.2 | 0.053 | 0.063 | 0.175 | < 0.04 | 4.38 | 0.071 | 0.12 | 1.26 | 1 | 0.1 | 20 | 0.1 | -2.58 | 1.8 | 0.41 | 5.58 | 0.148 | 2.01 | 0.14 | 19.27 | <0.05 | 0.01
NCGS-TQ-D2 | NCGS-TQ-D2-0-1 | Dominantly quartz sand grains with assorted minor minerals and country rock clasts. Sand portion ranges from very fine to very coarse but skews to coarser grain sizes. 5-10% mud. Munsell: 10YR6/6. | 36.5172 | -78.4734 | 0 | 1 | 89.15 | 3.97 | 1.56 | 1.48 | 0.4 | 0.42 | 1 | 0.22 | 0.05 | 0.04 | 1.8838 | 442000 | 18800 | 9770 | 9690 | 2200 | 7470 | 1190 | 298 | 100 | 53 | 9 | 1.0183 | 657 | <5 | 25 | <10 | <2 | 108 | 253 | 6 | 3 | 46 | 1 | 146 | 24 | <100 | <5 | 7 | <5 | 151 | 12 | 4.9 | 29.1 | 5.1 | 67 | <2 | 654 | 19 | 0.03 | <1 | 547 | 14 | 1.4 | <1 | 6 | 8 | 1.1 | 5 | 1.5 | 0.4 | 1.5 | 0.2 | 1.6 | 0.35 | 1.1 | 0.19 | 1.1 | 0.2 | 10.4 | 0.041 | 0.051 | 0.075 | NSS | 1.22 | 0.092 | NSS | 1.13 | 1 | 0.1 | 20 | 0.1 | 0.78 | 2 | 1.64 | 5.52 | 0.039 | 2.01 | NSS | 19.21 | <0.05 | 0.01
| NCGS-TQ-D2-1-2 | Dominantly quartz sand grains with assorted minor minerals and country rock clasts. Sand portion ranges from very fine to very coarse but skews to coarser grain sizes. <5% mud. Munsell: 10YR6/6. | 36.5172 | -78.4734 | 1 | 2 | 89.43 | 3.45 | 1.41 | 2.15 | 0.37 | 0.26 | 1.01 | 0.21 | 0.05 | 0.03 | 1.9204 | 413000 | 19000 | 10200 | 16400 | 2270 | 8700 | 1240 | 414 | 120 | 63 | 8 | 1.5789 | 561 | <5 | 26 | 20 | <2 | 104 | 204 | 5 | 3 | 45 | 1 | 166 | 25 | <100 | <5 | 9 | <5 | 124 | 12 | 4.3 | 26.6 | 5.3 | 66 | <2 | 902 | 19 | 0.031 | <1 | 559 | 14 | 1.2 | <1 | 4 | 6 | 0.9 | 4 | 1.2 | 0.3 | 1.3 | 0.2 | 1.4 | 0.28 | 0.8 | 0.14 | 0.9 | 0.1 | 9.5 | 0.019 | 0.029 | 0.068 | < 0.04 | 0.62 | 0.028 | < 0.04 | 1.13 | 1 | 0.1 | 20 | 0.1 | 0.58 | 1.2 | 1.92 | 5.66 | 0.042 | 2 | 0.02 | 19.5 | <0.05 | 0.01
| NCGS-TQ-D2-2-3 | Dominantly quartz sand grains with assorted minor minerals and country rock clasts. Sand portion ranges from very fine to very coarse. ~10 - 15% mud. Munsell: 2.5Y8/4. | 36.5172 | -78.4734 | 2 | 3 | 86.21 | 3.89 | 1.04 | 3.76 | 0.47 | 0.18 | 1.27 | 0.23 | 0.05 | 0.05 | 2.0496 | 376000 | 19900 | 6890 | 25600 | 2720 | 10500 | 1260 | 384 | 169 | 72 | 9 | 3.293 | 1760 | <5 | 24 | <10 | <2 | 209 | 203 | 5 | 3 | <10 | <1 | 197 | 23 | <100 | <5 | 6 | <5 | 27 | 8.9 | 3.5 | 18.4 | 6.1 | 69 | <2 | 762 | 15 | 0.012 | 1 | 244 | 5 | 2.1 | <1 | 7 | 12 | 1.6 | 7 | 1.8 | 0.4 | 1.7 | 0.3 | 1.9 | 0.41 | 1.2 | 0.18 | 1.2 | 0.2 | 14.7 | <0.01 | 0.017 | 0.188 | 0.08 | 2.81 | 0.014 | < 0.04 | 1.14 | 1 | 0.1 | 20 | 0.1 | -0.81 | 2 | 0.71 | 5.58 | 0.172 | 2.01 | 0.09 | 19.2 | <0.05 | 0.01
| NCGS-TQ-D2-3-4 | Dominantly quartz sand grains with assorted minor minerals and country rock clasts. Sand portion ranges from very fine to very coarse. ~15 - 20% mud. Munsell: 2.5Y8/4. | 36.5172 | -78.4734 | 3 | 4 | 83.27 | 4.8 | 1.24 | 4.91 | 0.61 | 0.22 | 1.58 | 0.28 | 0.06 | 0.06 | 2.5797 | 405000 | 22900 | 7630 | 33400 | 3340 | 11900 | 1870 | 727 | 157 | 90 | 16 | 4.3226 | 2250 | <5 | 28 | 25 | <2 | 391 | 228 | 6 | 3 | 14 | 1 | 235 | 27 | <100 | <5 | 10 | <5 | 44 | 12 | 3.8 | 21.6 | 7.9 | 79 | <2 | 1060 | 15 | 0.018 | 1 | 282 | 5 | 2.2 | 2 | 8 | 17 | 2.4 | 10 | 2.9 | 0.8 | 3.4 | 0.5 | 3.6 | 0.73 | 2.1 | 0.3 | 1.9 | 0.2 | 24.1 | <0.01 | 0.017 | 0.286 | 0.16 | 3.75 | 0.021 | < 0.04 | 1.15 | 1 | 0.1 | 20 | 0.1 | -2.55 | 1.2 | 0.32 | 5.97 | 0.275 | 2.01 | 0.12 | 19.51 | <0.05 | 0.01
| NCGS-TQ-D2-4-5 | Dominantly quartz sand grains with assorted minor minerals and country rock clasts. Sand portion ranges from very fine to very coarse but skews to middle to fine grain sizes. 10-15% mud. Munsell: 2.5Y8/3. | 36.5172 | -78.4734 | 4 | 5 | 88.26 | 3.4 | 0.89 | 3.43 | 0.43 | 0.11 | 1.17 | 0.17 | 0.05 | 0.03 | 1.9596 | 383000 | 15100 | 4960 | 20900 | 2180 | 8140 | 845 | 308 | 101 | 62 | 11 | 2.2822 | 1400 | <5 | 19 | <10 | <2 | 272 | 114 | 4 | 3 | <10 | <1 | 153 | 16 | <100 | <5 | 6 | <5 | 20 | 8.61 | 1.8 | 20 | 4.8 | 55 | <2 | 632 | 18 | 0.012 | <1 | 188 | 4 | 1 | <1 | 5 | 10 | 1.3 | 6 | 1.9 | 0.4 | 1.7 | 0.3 | 1.7 | 0.36 | 1 | 0.16 | 1 | 0.2 | 12.7 | <0.01 | 0.012 | 0.196 | 0.09 | 2.81 | 0.012 | < 0.04 | 1.14 | 1 | 0.1 | 20 | 0.1 | -1.21 | 1.6 | 0.57 | 6.09 | 0.183 | 2 | 0.09 | 19.36 | <0.05 | 0.01
| NCGS-TQ-D2-5-6 | Dominantly quartz sand grains with assorted minor minerals and country rock clasts. Sand portion ranges from very fine to very coarse but skews to middle grain sizes. 5-10% mud. Munsell: 2.5Y8/3. | 36.5172 | -78.4734 | 5 | 6 | 87.37 | 3.16 | 0.93 | 4.19 | 0.4 | 0.09 | 1.09 | 0.18 | 0.05 | 0.03 | 2.2204 | 384000 | 14100 | 5490 | 23700 | 2000 | 7490 | 973 | 317 | <100 | 57 | 8 | 2.7513 | 2080 | <5 | 18 | <10 | 3 | 363 | 248 | 4 | 3 | 14 | 1 | 150 | 18 | <100 | <5 | 6 | <5 | 44 | 17 | 4.6 | 19.2 | 4.9 | 51 | <2 | 707 | 57 | 0.06 | <1 | 193 | 5 | 1.2 | <1 | 8 | 15 | 1.9 | 8 | 2.1 | 0.6 | 1.9 | 0.3 | 1.9 | 0.37 | 1.2 | 0.18 | 1.2 | 0.2 | 15.8 | <0.01 | 0.013 | 0.27 | 0.11 | 4.06 | 0.013 | < 0.04 | 1.14 | 1 | 0.1 | 20 | 0.1 | -2.06 | 2 | 0.49 | 5.94 | 0.243 | 2 | 0.13 | 19.19 | <0.05 | 0.01
| NCGS-TQ-D2-6-7 | Dominantly quartz sand grains with assorted minor minerals and country rock clasts. Sand portion ranges from very fine to very coarse but skews to middle grain sizes. 5-10% mud. Munsell: 2.5Y8/3. | 36.5172 | -78.4734 | 6 | 7 | 88.45 | 3 | 0.86 | 3.69 | 0.36 | 0.1 | 1.03 | 0.19 | 0.05 | 0.03 | 1.9506 | 423000 | 14400 | 5290 | 23100 | 1990 | 7660 | 940 | 313 | 129 | 54 | 16 | 2.58 | 2050 | <5 | 18 | <10 | <2 | 555 | 325 | 4 | 3 | 16 | 2 | 153 | 18 | <100 | <5 | 6 | <5 | 51 | 8.4 | 6.5 | 66 | 4.9 | 47 | <2 | 652 | 43 | 0.031 | <1 | 236 | 6 | 1 | 1 | 9 | 16 | 1.9 | 8 | 2.1 | 0.5 | 2 | 0.3 | 2.3 | 0.43 | 1.4 | 0.22 | 1.4 | 0.2 | 16 | <0.01 | 0.017 | 0.244 | 0.13 | 4.38 | 0.014 | < 0.04 | 1.14 | 1 | 0.1 | 20 | 0.1 | -2.78 | 1.6 | 0.37 | 6.2 | 0.27 | 2 | 0.14 | 19.36 | <0.05 | 0.01
| NCGS-TQ-D2-7-8 | Dominantly quartz sand grains with assorted minor minerals and country rock clasts. Sand portion ranges from very fine to very coarse but skews to very fine to fine grain sizes. 5-10% mud. Munsell: 2.5Y8/4. | 36.5172 | -78.4734 | 7 | 8 | 85.72 | 3.46 | 1.01 | 4.51 | 0.39 | 0.12 | 1.17 | 0.25 | 0.07 | 0.05 | 2.3493 | 416000 | 16000 | 6360 | 29500 | 2000 | 8490 | 1560 | 561 | 133 | 62 | 9 | 2.9545 | 3020 | <5 | 20 | <10 | <2 | 1040 | 486 | 4 | 3 | 24 | <1 | 156 | 19 | <100 | <5 | 9 | <5 | 102 | 15 | 8.9 | 38.7 | 4.6 | 56 | <2 | 1340 | 91 | 0.044 | <1 | 309 | 4.9 | 1.4 | 1 | 6 | 13 | 1.5 | 7 | 1.7 | 0.6 | 2 | 0.3 | 2.3 | 0.47 | 1.4 | 0.22 | 1.4 | 0.2 | 17 | <0.01 | 0.014 | 0.355 | 0.15 | 6.88 | 0.009 | < 0.04 | 1.06 | 2 | 0.1 | 20 | 0.1 | -5.88 | 1 | 0.15 | 6.42 | 0.37 | 2.01 | 0.22 | 19.58 | <0.05 | 0.01
| NCGS-TQ-D2-10-11 | Dominantly quartz sand grains with assorted minor minerals and country rock clasts. Sand portion ranges from very fine to very coarse but skews to fine to medium grain sizes. 5-10% mud. Munsell: 10YR8/3. | 36.5172 | -78.4734 | 10 | 11 | 88.07 | 2.92 | 0.91 | 3.85 | 0.33 | 0.11 | 0.97 | 0.22 | 0.08 | 0.04 | 2.0502 | 406000 | 16500 | 6480 | 32000 | 2080 | 8950 | 1300 | 566 | 120 | 63 | 8 | 2.4925 | 2900 | <5 | 19 | <10 | 12 | 896 | 501 | 4 | 3 | 43 | <1 | 158 | 23 | <100 | <5 | 7 | <5 | 87 | 14 | 9.8 | 37.6 | 5.2 | 58 | <2 | 1330 | 69 | 0.035 | <1 | 348 | 5.1 | 1.8 | 1 | 9 | 17 | 2.2 | 9 | 2.2 | 0.5 | 2.4 | 0.4 | 2.1 | 0.56 | 1.7 | 0.18 | 1.7 | 0.2 | 18.5 | 0.013 | 0.023 | 0.316 | 0.06 | 8.12 | 0.012 | < 0.04 | 1.17 | 1 | 0.1 | 20 | 0.1 | -7.12 | 1 | 0.12 | 6.32 | 0.325 | 2.01 | 0.26 | 19.6 | <0.05 | 0.01
| NCGS-TQ-D2-11-12* | Average of sample and duplicate. Dominantly quartz sand grains with assorted minor minerals and country rock clasts. Sand portion ranges from very fine to very coarse but skews medium to coarse grain sizes.<5% mud. Munsell: 10YR8/4. | 36.5172 | -78.4734 | 11 | 12 | 90.435 | 2.865 | 0.815 | 2.75 | 0.31 | 0.155 | 0.935 | 0.17 | 0.05 | 0.025 | 1.5748 | 423500 | 14450 | 5350 | 20050 | 1830 | 7440 | 1005.5 | 416 | 119 | 57 | 8 | 2.5758 | 1610 | <5 | 17.5 | <10 | 3.5 | 498 | 352.5 | 4 | 3 | 43 | <1 | 139 | 18.5 | <100 | <5 | 7.5 | <5 | 77.5 | 10.505 | 6.65 | 29.35 | 4.35 | 49.5 | <2 | 982.5 | 44.5 | 0.0315 | <1 | 306.5 | 8.85 | 1.55 | <1 | 5.5 | 11.5 | 1.35 | 6 | 1.3 | 0.4 | 1.65 | 0.3 | 1.6 | 0.315 | 0.95 | 0.13 | 1 | 0.15 | 10.9 | <0.01 | 0.018 | 0.2105 | 0.055 | 4.06 | 0.019 | < 0.04 | 1.12 | 1 | 0.1 | 20 | 0.1 | -3.01 | 1.05 | 0.255 | 5.615 | 0.184 | 2 | 0.13 | 19.6 | <0.05 | 0.01
| NCGS-TQ-D2-12-13 | Dominantly quartz sand grains with assorted minor minerals and country rock clasts. Sand portion ranges from very fine to very coarse but skews to fine to medium grain sizes. 10-15% mud. Munsell: 10YR8/3. | 36.5172 | -78.4734 | 12 | 13 | 87.88 | 3.29 | 0.95 | 3.64 | 0.36 | 0.16 | 1.1 | 0.21 | 0.08 | 0.03 | 1.7098 | 403000 | 14500 | 5700 | 22500 | 1840 | 7780 | 1160 | 550 | <100 | 58 | 8 | 3.5598 | 2240 | <5 | 18 | <10 | <2 | 590 | 402 | 4 | 2 | 51 | <1 | 134 | 21 | <100 | <5 | 5 | <5 | 96 | 11 | 8.1 | 27.7 | 4.2 | 48 | <2 | 1280 | 54 | 0.033 | <1 | 305 | 6.9 | 1.4 | <1 | 4 | 9 | 1.1 | 4 | 1.1 | <0.3 | 1.1 | 0.3 | 1.8 | 0.32 | 1.3 | 0.11 | 1 | 0.2 | 12 | <0.01 | 0.018 | 0.257 | 0.13 | 4.38 | 0.018 | < 0.04 | 1.13 | 1 | 0.1 | 20 | 0.1 | -2.88 | 1.5 | 0.34 | 5.67 | 0.27 | 2.01 | 0.14 | 19.4 | <0.05 | 0.01
| NCGS-TQ-D2-13-14 | Dominantly quartz sand grains with assorted minor minerals and country rock clasts. Sand portion ranges from very fine to very coarse but skews to fine to medium grain sizes. 5-10% mud. Munsell: 10YR7/4. | 36.5172 | -78.4734 | 13 | 14 | 88.24 | 3.06 | 1.02 | 3.75 | 0.35 | 0.17 | 0.98 | 0.23 | 0.08 | 0.04 | 1.8398 | 400000 | 16600 | 7380 | 28700 | 2060 | 8540 | 1280 | 619 | 101 | 62 | 9 | 3.9189 | 3120 | <5 | 21 | 11 | 3 | 755 | 582 | 4 | 2 | 62 | <1 | 147 | 24 | <100 | <5 | 6 | <5 | 89 | 12 | 9.7 | 25.9 | 5 | 57 | <2 | 1410 | 76 | 0.031 | <1 | 278 | 7.5 | 1.5 | <1 | 6 | 12 | 1.4 | 6 | 1.7 | 0.5 | 1.7 | 0.3 | 1.8 | 0.38 | 1.5 | 0.19 | 1.1 | 0.2 | 15.3 | <0.01 | 0.017 | 0.262 | 0.13 | 5.31 | 0.014 | < 0.04 | 1.14 | 1 | 0.1 | 20 | 0.1 | -3.81 | 1.5 | 0.28 | 5.72 | 0.302 | 2.01 | 0.17 | 19.39 | <0.05 | 0.01
| NCGS-TQ-D2-14-15 | Dominantly quartz sand grains with assorted minor minerals and country rock clasts. Sand portion ranges from very fine to very coarse but skews to fine to medium grain sizes. 5-10% mud. Munsell: 10YR7/4. | 36.5172 | -78.4734 | 14 | 15 | 88.8 | 3.04 | 1.01 | 3.41 | 0.36 | 0.17 | 0.99 | 0.21 | 0.06 | 0.04 | 1.7593 | 414000 | 16800 | 7030 | 29800 | 2180 | 8700 | 1040 | 525 | 103 | 63 | 10 | 3.2353 | 2010 | <5 | 21 | 22 | 12 | 506 | 370 | 5 | 3 | 70 | <1 | 166 | 24 | <100 | <5 | 7 | <5 | 137 | 11 | 6.1 | 27.8 | 5.4 | 60 | <2 | 1310 | 45 | 0.026 | <1 | 335 | 7 | 1.5 | 1 | 7 | 13 | 2 | 7 | 1.5 | 0.5 | 2 | 0.3 | 2 | 0.36 | 1.3 | 0.17 | 1.2 | 0.2 | 15.2 | <0.01 | 0.014 | 0.253 | 0.05 | 4.38 | 0.016 | < 0.04 | 1.11 | 1 | 0.1 | 20 | 0.1 | -3.18 | 1.2 | 0.27 | 5.82 | 0.189 | 2 | 0.14 | 19.54 | <0.05 | 0.01
| NCGS-TQ-D2-15-16* | Average of sample and duplicate. Dominantly quartz sand grains with assorted minor minerals and country rock clasts. Sand portion ranges from very fine to very coarse but skews to very fine to fine grain sizes. 5-10% mud. Munsell: 2.5Y7/2. | 36.5172 | -78.4734 | 15 | 16 | 91.545 | 2.97 | 0.625 | 1.87 | 0.305 | 0.095 | 1.055 | 0.125 | 0.045 | 0.025 | 1.2998 | 399000 | 13300 | 3745 | 12200 | 1555 | 7510 | 707 | 318.5 | <100 | 57.5 | 7.5 | 1.9584 | 1435 | <5 | 14.5 | <10 | 4 | 526.5 | 263.5 | 4 | 3 | 53.5 | <1 | 129.5 | 12.5 | <100 | <5 | 10.5 | <5 | 77 | 9.165 | 4.9 | 34.8 | 3.4 | 43.5 | <2 | 818.5 | 44.5 | 0.0395 | <1 | 257 | 6.9 | 2.05 | <1 | <4 | 4.5 | 0.6 | 3 | 0.7 | <0.3 | 0.9 | <0.2 | 0.9 | 0.215 | 0.6 | 0.105 | 0.75 | 0.1 | 6.55 | <0.01 | 0.011 | 0.1515 | < 0.04 | 4.065 | 0.0075 | < 0.04 | 1.085 | 1.5 | 0.1 | 20 | 0.1 | -3.015 | 1.05 | 0.245 | 5.445 | 0.1485 | 2.01 | 0.13 | 19.585 | <0.05 | 0.01
| NCGS-TQ-D2-16-17.2 | Dominantly quartz sand grains with assorted minor minerals and country rock clasts. Sand portion ranges from very fine to very coarse but skews to very fine to fine grain sizes. 10-15% mud. Munsell: 2.5Y7/2. | 36.5172 | -78.4734 | 16 | 17.2 | 91.69 | 3.47 | 0.76 | 1.24 | 0.3 | 0.14 | 1.03 | 0.14 | 0.04 | 0.02 | 1.2996 | 452000 | 17800 | 5440 | 9310 | 1860 | 8360 | 857 | 335 | <100 | 60 | 9 | 0.9006 | 1080 | <5 | 22 | <10 | <2 | 823 | 253 | 5 | 3 | 24 | <1 | 134 | 20 | <100 | 9 | 8 | <5 | 63 | 7.95 | 4.5 | 18.7 | 3.9 | 62 | <2 | 578 | 33 | 0.029 | <1 | 167 | 8.5 | 2.2 | <1 | <4 | 7 | 0.9 | 3 | 0.8 | <0.3 | 0.8 | <0.2 | 1.1 | 0.24 | 0.6 | 0.11 | 0.7 | 0.1 | 6.8 | 0.022 | 0.032 | 0.115 | < 0.04 | 2.5 | 0.036 | < 0.04 | 1.08 | 2 | 0.1 | 20 | 0.1 | -0.7 | 1.8 | 0.72 | 5.37 | 0.118 | 2 | 0.08 | 19.29 | <0.05 | 0.01
NCGS-TQ-D3 | NCGS-TQ-D3-0-1 | Dominantly quartz sand grains with assorted minor minerals and country rock clasts. Sand portion ranges from very fine to very coarse but skews to fine to medium grain sizes. 5-10% mud. Munsell: 10YR7/4. | 36.5166 | -78.474 | 0 | 1 | 90.65 | 3.75 | 1.09 | 1.54 | 0.4 | 0.21 | 0.97 | 0.17 | 0.05 | 0.03 | 1.39 | 445000 | 20000 | 7640 | 12500 | 2460 | 8240 | 1020 | 352 | 101 | 64 | 6 | 1.7344 | 1060 | <5 | 25 | 16 | 3 | 100 | 212 | 5 | 3 | 19 | <1 | 142 | 34 | <100 | <5 | 11 | <5 | 70 | 10 | 3.1 | 19.3 | 4.7 | 65 | <2 | 366 | 22 | 0.022 | <1 | 213 | 13.7 | 1.2 | <1 | <4 | 5 | 0.7 | 3 | 0.7 | <0.3 | 0.9 | <0.2 | 1.1 | 0.25 | 0.7 | 0.11 | 0.8 | 0.1 | 7.3 | 0.023 | 0.033 | 0.078 | < 0.04 | 1.88 | 0.026 | < 0.04 | 1.11 | 2 | 0.1 | 20 | 0.1 | 0.42 | 2.3 | 1.23 | 5.81 | 0.064 | 2.02 | 0.06 | 19.08 | <0.05 | 0.01
| NCGS-TQ-D3-1-2 | Dominantly quartz sand grains with assorted minor minerals and country rock clasts. Sand portion ranges from very fine to very coarse but skews to very fine to fine grain sizes. 5-10% mud. Munsell: 10YR7/4. | 36.5166 | -78.474 | 1 | 2 | 89.62 | 4.32 | 1.05 | 1.45 | 0.49 | 0.2 | 1.34 | 0.17 | 0.05 | 0.04 | 1.7591 | 442000 | 20600 | 6640 | 9720 | 2710 | 10400 | 927 | 313 | 127 | 80 | 19 | 1.0064 | 879 | <5 | 25 | 14 | <2 | 101 | 157 | 5 | 3 | 19 | <1 | 195 | 18 | <100 | <5 | 12 | <5 | 79 | 11 | 2.1 | 14.7 | 6.6 | 68 | <2 | 426 | 28 | 0.027 | <1 | 487 | 8.6 | 1.3 | <1 | <4 | 6 | 0.7 | 3 | 0.8 | <0.3 | 0.9 | <0.2 | 1 | 0.19 | 0.6 | 0.08 | 0.6 | 0.1 | 6.1 | 0.03 | 0.04 | 0.081 | 0.04 | 1.25 | 0.034 | < 0.04 | 1.1 | 2 | 0.1 | 20 | 0.1 | 0.15 | 1.4 | 1.12 | 5.25 | 0.085 | 2 | 0.04 | 19.45 | <0.05 | 0.01
NCGS-TQ-D4 | NCGS-TQ-D4-0-1* | Average of sample and duplicate. Dominantly quartz sand grains with assorted minor minerals and country rock clasts. Sand portion ranges from very fine to very coarse. ~10 - 15% mud. Munsell: 10YR6/6. | 36.5162 | -78.4735 | 0 | 1 | 89.245 | 3.41 | 0.935 | 2.655 | 0.42 | 0.125 | 1.16 | 0.17 | 0.045 | 0.03 | 1.55 | 425000 | 18000 | 6190 | 18550 | 2480 | 9720 | 946 | 394.5 | 108.5 | 75 | 7 | 1.9358 | 372.5 | <5 | 22 | 12 | <2 | 58 | 80.5 | 5.5 | 3 | 33.5 | 1 | 197.5 | 18.5 | <100 | <5 | 11.5 | <5 | 91.5 | 15.5 | 1 | 17.8 | 5.85 | 61.5 | <2 | 827 | 28.5 | 0.0405 | 1 | 223 | 11.5 | 0.95 | <1 | <4 | 4 | <0.5 | 1.5 | 0.8 | <0.3 | 1.05 | 0.2 | 1.3 | 0.29 | 0.8 | 0.135 | 0.9 | 0.1 | 10.5 | <0.01 | 0.0165 | 0.046 | < 0.04 | 0.31 | 0.014 | < 0.04 | 1.12 | 1 | 0.1 | 20 | 0.1 | 1.34 | 1.65 | 5.325 | 6.51 | 0.032 | 2 | < 0.01 | 19.325 | <0.05 | 0.01
| NCGS-TQ-D4-1-2.25* | Average of sample and duplicate. Dominantly quartz sand grains with assorted minor minerals and country rock clasts. Sand portion ranges from very fine to very coarse. ~15 - 20% mud. Munsell: 10YR7/6. | 36.5162 | -78.4735 | 1 | 2.25 | 88.455 | 4 | 1.095 | 2.415 | 0.5 | 0.18 | 1.35 | 0.195 | 0.05 | 0.04 | 1.6351 | 410500 | 18150 | 6250 | 14750 | 2485 | 9605 | 964 | 380.5 | 119 | 74.5 | 9 | 1.7694 | 527 | <5 | 21.5 | 12.5 | <2 | 119.5 | 122 | 5.5 | 3 | 36.5 | 1 | 197 | 19.5 | <100 | <5 | 10 | <5 | 86.5 | 10.7 | 1.7 | 15.5 | 5.7 | 56.5 | 2 | 655.5 | 28 | 0.0385 | 1 | 312 | 9 | 1 | <1 | <4 | 4 | 0.7 | 2.5 | 1.05 | <0.3 | 1.05 | <0.2 | 1.15 | 0.25 | 0.75 | 0.1 | 0.8 | 0.1 | 9.1 | 0.0105 | 0.0205 | 0.0705 | 0.05 | 0.31 | 0.0175 | < 0.04 | 1.135 | 1 | 0.1 | 20 | 0.1 | 1.94 | 2.25 | 7.225 | 6.655 | 0.0515 | 2.005 | 0.01 | 19.105 | <0.05 | 0.01
NCGS-TQ-D5 | NCGS-TQ-D5-0-1 | Dominantly quartz sand grains with assorted minor minerals, trace amounts of rock clasts, and 5-10% mud. Sand portion ranges from very fine to very coarse but skews to medium to coarse grain sizes. Munsell: 7.5YR5/8. | 36.5169 | -78.4725 | 0 | 1 | 88.05 | 2.78 | 1.51 | 3.51 | 0.29 | 0.24 | 0.79 | 0.29 | 0.17 | 0.03 | 1.9198 | 405000 | 13200 | 9300 | 23200 | 1540 | 5870 | 1870 | 1530 | <100 | 43 | <5 | 2.954 | 1000 | <5 | 21 | <10 | <2 | 96 | 843 | 4 | 3 | 63 | <1 | 119 | 24 | 142 | <5 | 6 | <5 | 182 | 13 | 15.7 | 23.4 | 3.5 | 47 | 4 | 3310 | 30 | 0.064 | <1 | 670 | 13 | 1.1 | <1 | <4 | 4 | 0.6 | 3 | 1.2 | 0.4 | 1.6 | 0.3 | 2.2 | 0.5 | 1.6 | 0.26 | 1.9 | 0.3 | 16.1 | 0.016 | 0.026 | 0.112 | 0.06 | 0.94 | 0.024 | < 0.04 | 1.15 | 1 | 0.1 | 20 | 0.1 | 0.36 | 1.3 | 1.39 | 5.76 | 0.094 | 2.01 | 0.03 | 19.47 | <0.05 | 0.01
| NCGS-TQ-D5-1-2 | Dominantly quartz sand grains with assorted minor minerals, trace amounts of rock clasts, and 5-10% mud. Sand portion ranges from very fine to very coarse but skews to medium to coarse grain sizes. Munsell: 10YR6/6. | 36.5169 | -78.4725 | 1 | 2 | 89.27 | 2.88 | 1.14 | 3.15 | 0.34 | 0.13 | 0.96 | 0.19 | 0.06 | 0.03 | 1.69 | 444000 | 8380 | 4430 | 12700 | 1030 | 4490 | 785 | 560 | <100 | 32 | 7 | 2.545 | 298 | <5 | 12 | <10 | <2 | 33 | 104 | 2 | 3 | 22 | 1 | 82 | 11 | <100 | <5 | 5 | <5 | 53 | 10.03 | 1.9 | 12.8 | 2.5 | 29 | <2 | 1050 | 20 | 0.031 | <1 | 355 | 7 | <0.5 | <1 | <4 | <3 | <0.5 | <1 | <0.5 | <0.3 | 0.7 | <0.2 | 1 | 0.26 | 0.7 | 0.12 | 0.8 | 0.1 | 8.1 | <0.01 | 0.017 | 0.042 | < 0.04 | 0.31 | 0.012 | < 0.04 | 1.14 | 1 | 0.1 | 20 | 0.1 | 0.69 | 1 | 3.23 | 6.83 | 0.032 | 2 | < 0.01 | 19.58 | <0.05 | 0.01
| NCGS-TQ-D5-2-3 | Dominantly quartz sand grains with assorted minor minerals, trace amounts of rock clasts, and 5-10% mud. Sand portion ranges from very fine to very coarse but skews to very fine to fine grain sizes. Munsell: 10YR7/6. | 36.5169 | -78.4725 | 2 | 3 | 85.7 | 3.2 | 0.8 | 5.56 | 0.4 | 0.08 | 1.15 | 0.22 | 0.1 | 0.04 | 1.7796 | 406000 | 14800 | 4670 | 37100 | 2100 | 8560 | 1160 | 700 | 122 | 65 | 8 | 4.7162 | 349 | <5 | 19 | <10 | <2 | 32 | 227 | 4 | 3 | 23 | 1 | 161 | 23 | <100 | <5 | 8 | <5 | 51 | 18 | 4.2 | 23.8 | 4.7 | 54 | <2 | 1830 | 21 | 0.03 | <1 | 231 | 6 | 1 | <1 | <4 | <3 | <0.5 | 2 | 0.9 | 0.3 | 1.4 | 0.3 | 1.7 | 0.38 | 1 | 0.16 | 1.1 | 0.2 | 16.4 | <0.01 | 0.014 | 0.039 | < 0.04 | 0.31 | 0.017 | < 0.04 | 1.12 | 1 | 0.1 | 20 | 0.1 | 0.99 | 1.3 | 4.19 | 6.03 | 0.024 | 2.01 | < 0.01 | 19.48 | <0.05 | 0.01
| NCGS-TQ-D5-3-4.4* | Average of sample and duplicate. Dominantly quartz sand grains with assorted minor minerals, trace amounts of rock clasts, and 10-15% mud. Sand portion ranges from very fine to very coarse but skews to very fine to fine grain sizes. Munsell: 10YR7/4. | 36.5169 | -78.4725 | 3 | 4.4 | 84 | 3.455 | 1.73 | 4.95 | 0.39 | 0.135 | 1.13 | 0.215 | 0.15 | 0.05 | 2.6796 | 385000 | 18200 | 11700 | 34400 | 2325 | 9800 | 1285 | 1180 | 133 | 75 | 9 | 4.4109 | 7660 | <5 | 21 | 10 | 3.5 | 930 | 1415 | 5.5 | 3 | 118 | 2 | 194 | 25 | 111 | <5 | 10.5 | <5 | 354 | 37 | 30.1 | 69.85 | 5.7 | 66 | 3 | 3260 | 128.5 | 0.1285 | 1 | 817.5 | 17 | 3 | <1 | 4 | 6 | 0.8 | 3.5 | 1.45 | 0.4 | 1.7 | 0.35 | 2.35 | 0.51 | 1.5 | 0.245 | 1.6 | 0.25 | 18.45 | <0.01 | 0.017 | 0.8745 | 0.29 | 17.5 | 0.0175 | < 0.04 | 1.1 | 1 | 0.1 | 20 | 0.1 | -16.05 | 1.45 | 0.085 | 5.19 | 0.8535 | 2 | 0.56 | 19.42 | <0.05 | 0.01
| NCGS-TQ-D5-10-11 | Dominantly quartz sand grains with assorted minor minerals, trace amounts of rock clasts, and <5% mud. Mud fraction largely composed of mica. Sand portion ranges from very fine to very coarse but skews to fine to medium grain sizes. Munsell: 10YR8/4. | 36.5169 | -78.4725 | 10 | 11 | 88.07 | 2.58 | 0.75 | 4.35 | 0.31 | 0.09 | 0.91 | 0.2 | 0.1 | 0.03 | 1.81 | 413000 | 12800 | 5050 | 34200 | 1730 | 6830 | 1060 | 849 | <100 | 56 | 7 | 3.4248 | 1680 | <5 | 17 | <10 | <2 | 197 | 579 | 4 | 3 | 27 | 2 | 139 | 19 | <100 | <5 | 6 | <5 | 105 | 13 | 11 | 23.9 | 4 | 50 | <2 | 2080 | 29 | 0.039 | <1 | 269 | 8 | 1.1 | <1 | <4 | <3 | <0.5 | <1 | 0.7 | <0.3 | 1.2 | 0.3 | 1.8 | 0.41 | 1.3 | 0.17 | 1.3 | 0.2 | 15.9 | <0.01 | 0.015 | 0.176 | 0.08 | 2.19 | 0.013 | < 0.04 | 1.1 | 1 | 0.1 | 20 | 0.1 | -1.09 | 1.1 | 0.5 | 5.29 | 0.147 | 2.01 | 0.07 | 19.54 | <0.05 | 0.01
| NCGS-TQ-D5-11-12 | Dominantly quartz sand grains with assorted minor minerals, trace amounts of rock clasts, and <5% mud. Sand portion ranges from very fine to very coarse but skews to fine to medium grain sizes. Munsell: 10YR8/3. | 36.5169 | -78.4725 | 11 | 12 | 88.42 | 2.23 | 0.88 | 3.55 | 0.25 | 0.05 | 0.78 | 0.15 | 0.09 | 0.02 | 1.6905 | 393000 | 12600 | 6570 | 30600 | 1620 | 6640 | 897 | 805 | <100 | 57 | 9 | 3.0942 | 3250 | <5 | 15 | <10 | <2 | 538 | 842 | 4 | 3 | 78 | 2 | 140 | 19 | <100 | <5 | 9 | <5 | 193 | 18 | 17.7 | 37.7 | 3.8 | 52 | <2 | 1940 | 47 | 0.053 | <1 | 445 | 19 | 1.5 | <1 | <4 | <3 | <0.5 | 1 | 0.7 | <0.3 | 1.3 | 0.2 | 1.7 | 0.36 | 1.1 | 0.16 | 1.2 | 0.2 | 14.4 | <0.01 | 0.013 | 0.355 | NSS | 10.5 | 0.038 | NSS | 1.06 | 1 | 0.1 | 20 | 0.1 | -9 | 1.5 | 0.14 | 5.68 | 0.336 | 2.01 | NSS | 19.4 | <0.05 | 0.01
| NCGS-TQ-D5-12-13 | Dominantly quartz sand grains with assorted minor minerals, trace amounts of rock clasts, and <5% mud. Sand portion ranges from very fine to very coarse but skews to very fine to fine grain sizes. Munsell: 10YR8/3. | 36.5169 | -78.4725 | 12 | 13 | 88.26 | 2.4 | 0.98 | 4.25 | 0.26 | 0.05 | 0.82 | 0.16 | 0.12 | 0.02 | 1.7996 | 433000 | 9430 | 6160 | 26900 | 1200 | 4950 | 973 | 1000 | <100 | 42 | <5 | 3.3826 | 3230 | <5 | 12 | <10 | <2 | 389 | 705 | 3 | 3 | 41 | 1 | 102 | 15 | <100 | <5 | 8 | <5 | 116 | 13 | 14.2 | 30.4 | 2.8 | 39 | <2 | 2400 | 49 | 0.057 | <1 | 340 | 10 | 1.1 | <1 | <4 | <3 | <0.5 | <1 | 0.6 | <0.3 | 1.2 | 0.3 | 1.9 | 0.45 | 1.2 | 0.2 | 1.3 | 0.2 | 14.8 | <0.01 | 0.013 | 0.373 | 0.27 | 4.06 | 0.009 | < 0.04 | 1.05 | 1 | 0.1 | 20 | 0.1 | -2.56 | 1.5 | 0.37 | 5.5 | 0.404 | 2.01 | 0.13 | 19.41 | <0.05 | 0.01
| NCGS-TQ-D5-13-14* | Average of sample and duplicate. Dominantly quartz sand grains with assorted minor minerals, trace amounts of rock clasts, and 5-10% mud. Mud fraction largely composed of mica. Sand portion ranges from very fine to very coarse but skews to very fine to fine grain sizes. Munsell: 10YR8/3. | 36.5169 | -78.4725 | 13 | 14 | 89.675 | 2.135 | 0.905 | 3.59 | 0.23 | 0.045 | 0.745 | 0.145 | 0.1 | 0.02 | 1.82 | 430500 | 10395 | 5925 | 24350 | 1245 | 5700 | 970.5 | 805.5 | <100 | 45.5 | 11 | 3.1071 | 2795 | <5 | 13 | <10 | <2 | 392.5 | 668.5 | 3 | 3 | 66 | 1 | 114.5 | 17 | <100 | <5 | 7 | <5 | 149 | 13 | 13.1 | 32.45 | 3 | 39 | <2 | 2115 | 52 | 0.054 | <1 | 427.5 | 10.5 | 1.25 | <1 | <4 | 4 | 0.5 | 2 | 0.85 | 0.3 | 1.25 | 0.25 | 1.6 | 0.365 | 1.05 | 0.16 | 1.2 | 0.15 | 13.3 | <0.01 | 0.0125 | 0.3315 | 0.1 | 7.815 | 0.009 | < 0.04 | 1.07 | 1 | 0.1 | 20 | 0.1 | -6.665 | 1.15 | 0.145 | 5.175 | 0.3505 | 2.005 | 0.25 | 19.555 | <0.05 | 0.01
| NCGS-TQ-D5-14-15 | Dominantly quartz sand grains with assorted minor minerals, trace amounts of rock clasts, and 5-10% mud. Mud fraction largely composed of mica. Sand portion ranges from very fine to very coarse but skews to very fine to fine grain sizes. Munsell: 10YR7/4. | 36.5169 | -78.4725 | 14 | 15 | 90.99 | 2.13 | 0.9 | 3 | 0.22 | 0.04 | 0.73 | 0.15 | 0.1 | 0.02 | 1.5503 | 430000 | 9840 | 5680 | 19800 | 1140 | 5220 | 791 | 636 | <100 | 42 | 6 | 2.015 | 2190 | <5 | 12 | <10 | <2 | 255 | 478 | 3 | 3 | 57 | 2 | 106 | 14 | <100 | <5 | 9 | <5 | 136 | 10.14 | 9.5 | 30.9 | 2.7 | 41 | <2 | 1800 | 63 | 0.043 | <1 | 362 | 12 | 1.4 | <1 | <4 | 5 | 0.7 | 3 | 0.9 | 0.3 | 1.1 | 0.2 | 1.3 | 0.28 | 0.8 | 0.11 | 0.8 | 0.2 | 10.1 | <0.01 | 0.014 | 0.246 | 0.06 | 5.62 | 0.016 | < 0.04 | 1.04 | 1 | 0.1 | 20 | 0.1 | -4.12 | 1.5 | 0.27 | 5.03 | 0.244 | 2.01 | 0.18 | 19.39 | <0.05 | 0.01
| NCGS-TQ-D5-20-21 | Dominantly quartz sand grains with assorted minor minerals and country rock clasts. Sand portion ranges from very fine to very coarse but skews strongly to very fine to fine grain sizes. 5-10% mud. Munsell: 2.5Y7/3. | 36.5169 | -78.4725 | 20 | 21 | 92.82 | 1.83 | 1.05 | 2.51 | 0.17 | 0.14 | 0.43 | 0.16 | 0.08 | 0.02 | 1.33 | 437000 | 8110 | 6840 | 16800 | 835 | 3350 | 810 | 545 | <100 | 22 | <5 | 2.1482 | 2630 | <5 | 13 | <10 | 2 | 317 | 596 | 2 | 5 | 53 | <1 | 52 | 33 | <100 | <5 | 6 | <5 | 95 | 8.08 | 10.8 | 20.7 | 1.4 | 24 | <2 | 1170 | 18 | 0.023 | <1 | 303 | 6.8 | 0.9 | <1 | <4 | 4 | 0.5 | 2 | <0.5 | <0.3 | 0.9 | <0.2 | 1.1 | 0.23 | 0.7 | 0.1 | 0.7 | 0.1 | 7.9 | 0.012 | 0.022 | 0.309 | 0.09 | 5.94 | 0.016 | < 0.04 | 1.11 | 2 | 0.1 | 20 | 0.1 | -4.94 | 1 | 0.17 | 7.19 | 0.277 | 2.03 | 0.19 | 19.59 | <0.05 | 0.01
NCGS-TQ-D6 | NCGS-TQ-D6-0-1 | Dominantly quartz sand grains with assorted minor minerals, trace amounts of rock clasts, and 10-15% mud. Sand portion ranges from very fine to very coarse but skews to fine to medium grain sizes. Munsell: 10YR7/8. | 36.5171 | -78.472 | 0 | 1 | 89.92 | 2.61 | 1.2 | 2.83 | 0.3 | 0.14 | 0.83 | 0.17 | 0.07 | 0.03 | 1.76 | 448000 | 14700 | 8580 | 20600 | 1860 | 7410 | 1050 | 585 | 103 | 57 | 8 | 1.9504 | 724 | <5 | 20 | 13 | <2 | 82 | 643 | 4 | 3 | 56 | 1 | 142 | 18 | <100 | <5 | 11 | <5 | 169 | 16 | 9.8 | 25.7 | 4.2 | 53 | <2 | 1210 | 16 | 0.057 | <1 | 860 | 18 | 0.9 | <1 | <4 | <3 | <0.5 | 1 | 0.8 | <0.3 | 1 | <0.2 | 1.5 | 0.29 | 0.9 | 0.14 | 1 | 0.1 | 10.9 | <0.01 | 0.018 | 0.077 | 0.05 | 0.62 | 0.025 | 0.04 | 1.14 | 1 | 0.1 | 20 | 0.1 | 1.28 | 1.9 | 3.04 | 5.47 | 0.068 | 2.02 | 0.02 | 19.25 | <0.05 | 0.01
| NCGS-TQ-D6-1-2 | Dominantly quartz sand grains with assorted minor minerals, trace amounts of rock clasts, and 10-15% mud. Sand portion ranges from very fine to very coarse but skews to medium to coarse grain sizes. Munsell: 10YR7/8. | 36.5171 | -78.472 | 1 | 2 | 90.32 | 2.77 | 1.12 | 2.44 | 0.31 | 0.11 | 0.92 | 0.13 | 0.04 | 0.03 | 1.6295 | 447000 | 15500 | 8180 | 18000 | 1990 | 8080 | 860 | 346 | <100 | 62 | 13 | 1.6643 | 466 | <5 | 20 | 12 | <2 | 63 | 276 | 5 | 3 | 42 | <1 | 158 | 17 | <100 | <5 | 13 | <5 | 126 | 17 | 4.6 | 21.9 | 4.5 | 50 | <2 | 771 | 13 | 0.036 | <1 | 678 | 18 | 0.9 | <1 | <4 | <3 | <0.5 | <1 | 0.5 | <0.3 | 0.8 | <0.2 | 1 | 0.21 | 0.7 | 0.1 | 0.7 | <0.1 | 8.2 | <0.01 | 0.015 | 0.057 | 0.04 | 0.31 | 0.021 | < 0.04 | 1.12 | 1 | 0.1 | 20 | 0.1 | 1.19 | 1.5 | 4.84 | 5.25 | 0.041 | 2.02 | < 0.01 | 19.41 | <0.05 | 0.01
| NCGS-TQ-D6-2-3* | Average of sample and duplicate. Dominantly quartz sand grains with assorted minor minerals, trace amounts of rock clasts, and 10-15% mud. Sand portion ranges from very fine to very coarse but skews to fine to very fine grain sizes. Munsell: 10YR8/4. | 36.5171 | -78.472 | 2 | 3 | 89.375 | 2.965 | 0.985 | 2.885 | 0.315 | 0.13 | 1.005 | 0.18 | 0.095 | 0.03 | 1.8099 | 450000 | 15500 | 6770 | 20650 | 1875 | 8195 | 985.5 | 781 | <100 | 59.5 | 13.5 | 1.9971 | 1190 | <5 | 19 | 18.5 | <2 | 141 | 675 | 4.5 | 3 | 63 | 1 | 150.5 | 19 | <100 | <5 | 11 | <5 | 148 | 36 | 12.4 | 32.3 | 4.35 | 54.5 | <2 | 1790 | 40 | 0.0645 | <1 | 832.5 | 15 | 0.9 | <1 | <4 | 5 | 0.5 | 3 | 0.9 | 0.3 | 1.25 | 0.3 | 1.7 | 0.36 | 1.1 | 0.155 | 1.2 | 0.2 | 13.8 | 0.0165 | 0.0265 | 0.1225 | 0.045 | 1.72 | 0.029 | 0.05 | 1.1 | 1 | 0.1 | 20 | 0.1 | 0.08 | 1.8 | 1.095 | 5.22 | 0.1025 | 2.005 | 0.055 | 19.27 | <0.05 | 0.01
| NCGS-TQ-D6-3-4 | Dominantly quartz sand grains with assorted minor minerals, trace amounts of rock clasts, and 10-15% mud. Sand portion ranges from very fine to very coarse but skews to fine to very fine grain sizes. Munsell: 10YR8/2. | 36.5171 | -78.472 | 3 | 4 | 86.76 | 2.75 | 1.48 | 3.75 | 0.28 | 0.1 | 0.95 | 0.14 | 0.11 | 0.04 | 2.5398 | 425000 | 14900 | 10600 | 29200 | 1730 | 7950 | 882 | 922 | <100 | 64 | 9 | 2.6149 | 7910 | <5 | 16 | <10 | 4 | 903 | 1400 | 4 | 3 | 131 | 2 | 147 | 21 | <100 | <5 | 9 | <5 | 275 | 42 | 26.9 | 62.7 | 3.7 | 53 | <2 | 2560 | 85 | 0.139 | <1 | 1450 | 20 | 1.6 | <1 | <4 | 3 | <0.5 | 2 | 0.9 | 0.3 | 1.2 | 0.2 | 1.8 | 0.38 | 1 | 0.15 | 1.1 | 0.2 | 13.4 | <0.01 | 0.018 | 0.817 | 0.11 | 25.3 | 0.02 | < 0.04 | 1.07 | 1 | 0.1 | 20 | 0.1 | -23.6 | 1.7 | 0.07 | 5.38 | 0.916 | 2.01 | 0.81 | 19.32 | <0.05 | 0.01
| NCGS-TQ-D6-4-4.7 | Dominantly quartz sand grains with assorted minor minerals, trace amounts of rock clasts, and 5-10% mud. Sand portion ranges from very fine to very coarse but skews to fine to very fine grain sizes. Munsell: 10YR8/3. | 36.5171 | -78.472 | 4 | 4.7 | 88.55 | 2.35 | 1.69 | 2.59 | 0.24 | 0.06 | 0.81 | 0.14 | 0.14 | 0.03 | 2.2007 | 434000 | 10700 | 11400 | 18200 | 1160 | 5690 | 675 | 1910 | <100 | 41 | <5 | 1.7848 | 8880 | <5 | 12 | <10 | 4 | 610 | 1100 | 3 | 3 | 82 | 2 | 100 | 15 | <100 | <5 | 11 | <5 | 218 | 42 | 20.2 | 39.8 | 2.6 | 41 | <2 | 2580 | 132 | 0.107 | <1 | 1140 | 18 | 1.2 | <1 | <4 | 5 | 0.6 | 2 | 0.9 | 0.3 | 1.1 | <0.2 | 1.7 | 0.41 | 1.4 | 0.21 | 1.7 | 0.2 | 12.2 | <0.01 | 0.016 | 0.814 | 0.31 | 24.7 | 0.023 | < 0.04 | 1.08 | 1 | 0.1 | 20 | 0.1 | -23.2 | 1.5 | 0.06 | 5.59 | 1.1 | 2.01 | 0.79 | 19.42 | <0.05 | 0.01
NCGS-TQ-D7 | NCGS-TQ-D7-0-1 | Dominantly quartz sand grains with assorted minor minerals and country rock clasts. Sand portion ranges from very fine to very coarse but skews to fine to medium grain sizes. 5-10% mud. Munsell: 2.5Y7/2. | 36.5184 | -78.4749 | 0 | 1 | 87.05 | 3.61 | 1.24 | 3.32 | 0.47 | 0.16 | 1.16 | 0.22 | 0.14 | 0.04 | 2.3098 | 399000 | 18700 | 9280 | 24700 | 2880 | 9820 | 1340 | 1170 | 103 | 76 | 9 | 2.779 | 4740 | <5 | 25 | 16 | 4 | 910 | 951 | 5 | 5 | 35 | <1 | 177 | 25 | <100 | <5 | 10 | <5 | 85 | 14 | 13.4 | 18.8 | 5.9 | 64 | <2 | 1190 | 10 | 0.038 | 1 | 419 | 10.5 | 1.5 | 2 | 6 | 13 | 1.8 | 8 | 1.9 | 0.5 | 2.3 | 0.4 | 2.4 | 0.5 | 1.4 | 0.2 | 1.4 | 0.2 | 15.5 | <0.01 | 0.023 | 0.515 | 0.17 | 12.2 | 0.022 | 0.05 | 1.1 | 2 | 0.1 | 20 | 0.1 | -9.69 | 2.5 | 0.21 | 6.98 | 0.557 | 2 | 0.39 | 19 | 0.06 | 0.02
| NCGS-TQ-D7-1-2 | Dominantly quartz sand grains with assorted minor minerals and country rock clasts. Sand portion ranges from very fine to very coarse but skews to fine to medium grain sizes. 5-10% mud. Munsell: 10YR7/8. | 36.5184 | -78.4749 | 1 | 2 | 89.22 | 3.14 | 1.24 | 2.68 | 0.41 | 0.12 | 1.08 | 0.18 | 0.06 | 0.04 | 1.8402 | 419000 | 16800 | 8710 | 19900 | 2400 | 9190 | 934 | 483 | 125 | 72 | 8 | 1.9227 | 1960 | <5 | 23 | 19 | <2 | 220 | 586 | 4 | 5 | 33 | <1 | 165 | 20 | <100 | <5 | 11 | <5 | 83 | 13 | 9.5 | 16.9 | 5.3 | 53 | <2 | 868 | 6 | 0.024 | <1 | 514 | 10.2 | 1 | <1 | <4 | 6 | 0.8 | 3 | 0.9 | <0.3 | 1.1 | <0.2 | 1.3 | 0.27 | 0.8 | 0.12 | 0.8 | 0.1 | 9.5 | <0.01 | 0.012 | 0.201 | 0.1 | 3.75 | 0.014 | < 0.04 | 1.12 | 2 | 0.1 | 20 | 0.1 | -2.75 | 1 | 0.27 | 5.03 | 0.219 | 2.03 | 0.12 | 19.58 | <0.05 | 0.01
| NCGS-TQ-D7-2-3 | Dominantly quartz sand grains with assorted minor minerals and country rock clasts. Sand portion ranges from very fine to very coarse but skews to very fine to fine grain sizes. 10-15% mud. Munsell: 10YR7/8. | 36.5184 | -78.4749 | 2 | 3 | 85.57 | 3.98 | 1.86 | 3.25 | 0.54 | 0.19 | 1.28 | 0.23 | 0.07 | 0.06 | 2.7192 | 415000 | 18900 | 12000 | 21200 | 2870 | 9900 | 1330 | 555 | 153 | 82 | 10 | 2.2294 | 7070 | <5 | 25 | 26 | 3 | 559 | 1390 | 5 | 3 | 62 | <1 | 190 | 24 | <100 | <5 | 11 | <5 | 187 | 31 | 24.1 | 23.6 | 6.3 | 64 | 2 | 813 | 13 | 0.076 | 1 | 525 | 17.5 | 1.7 | 1 | <4 | 8 | 0.9 | 4 | 1.2 | 0.4 | 1.7 | 0.3 | 1.8 | 0.39 | 1.2 | 0.16 | 1.2 | 0.2 | 12.6 | <0.01 | 0.01 | 0.819 | 0.53 | 10.3 | 0.01 | < 0.04 | 1.14 | 2 | 0.1 | 20 | 0.1 | -9.71 | 0.6 | 0.06 | 4.94 | 0.856 | 2 | 0.33 | 19.74 | <0.05 | 0.01
| NCGS-TQ-D7-3-4.4* | Average of sample and duplicate. Dominantly quartz sand grains with assorted minor minerals and country rock clasts. Sand portion ranges from very fine to very coarse but skews to very fine to fine grain sizes. 10-15% mud. Munsell: 2.5Y8/2. | 36.5184 | -78.4749 | 3 | 4.4 | 86.44 | 4.32 | 1.285 | 2.78 | 0.615 | 0.23 | 1.435 | 0.245 | 0.1 | 0.05 | 2.0247 | 405000 | 21450 | 8360 | 18650 | 3435 | 11100 | 1400 | 825 | 158.5 | 90 | 11 | 2.0297 | 4045 | <5 | 28 | 24 | 3.5 | 682.5 | 918 | 5.5 | 3 | 36 | <1 | 214.5 | 24.5 | <100 | <5 | 9.5 | <5 | 85.5 | 16 | 14.5 | 14.4 | 7 | 68.5 | <2 | 725.5 | 39.5 | 0.0355 | 1 | 304 | 7.6 | 1.6 | 1 | 5.5 | 13.5 | 1.7 | 7 | 1.9 | 0.6 | 2.2 | 0.35 | 2.15 | 0.43 | 1.2 | 0.18 | 1.3 | 0.2 | 13.5 | <0.01 | 0.0485 | 0.499 | 0.265 | 6.875 | 0.053 | 0.2 | 1.105 | 2 | 0.1 | 20 | 0.1 | -2.325 | 4.55 | 0.745 | 7.215 | 0.4865 | 2.025 | 0.22 | 18.175 | 0.16 | 0.045
| NCGS-TQ-D7-10-11 | Dominantly quartz sand grains with assorted minor minerals and country rock clasts. Sand portion ranges from very fine to very coarse but skews to very fine to fine grain sizes. 5-10% mud. Munsell: 2.5Y8/1. | 36.5184 | -78.4749 | 10 | 11 | 85.04 | 4.13 | 1.24 | 3.86 | 0.57 | 0.2 | 1.33 | 0.26 | 0.11 | 0.05 | 2.2589 | 387000 | 21100 | 8820 | 27800 | 3310 | 10800 | 1700 | 897 | 220 | 84 | 16 | 3.4183 | 4800 | <5 | 27 | 16 | 6 | 774 | 1010 | 5 | 3 | 28 | <1 | 203 | 29 | <100 | <5 | 9 | <5 | 100 | 25 | 16.9 | 21.9 | 7.6 | 70 | <2 | 867 | 34 | 0.043 | 1 | 382 | 10.8 | 2.4 | 1 | 12 | 26 | 3.4 | 14 | 3.4 | 0.8 | 3.3 | 0.5 | 2.9 | 0.58 | 1.7 | 0.24 | 1.6 | 0.2 | 17.8 | 0.026 | 0.046 | 0.514 | 0.13 | 11.9 | 0.048 | 0.18 | 1.13 | 2 | 0.1 | 20 | 0.1 | -6.78 | 5.1 | 0.43 | 7.41 | 0.514 | 2.03 | 0.38 | 17.94 | 0.09 | 0.02
| NCGS-TQ-D7-11-12 | Dominantly quartz sand grains with assorted minor minerals and country rock clasts. Sand portion ranges from very fine to very coarse but skews to very fine to fine grain sizes. 5-10% mud. Munsell: 2.5Y8/2. | 36.5184 | -78.4749 | 11 | 12 | 84.84 | 4.03 | 1.31 | 4.18 | 0.55 | 0.18 | 1.33 | 0.27 | 0.13 | 0.06 | 2.2395 | 397000 | 20600 | 9340 | 34000 | 3180 | 10700 | 1630 | 1070 | 190 | 82 | 10 | 3.8569 | 5400 | <5 | 27 | 15 | 4 | 1050 | 1230 | 4 | 3 | 47 | <1 | 182 | 30 | <100 | <5 | 8 | <5 | 127 | 13 | 19.6 | 20.9 | 6.3 | 64 | <2 | 1150 | 36 | 0.041 | 1 | 405 | 8.1 | 1.5 | 1 | 6 | 13 | 1.7 | 7 | 1.8 | 0.5 | 2.1 | 0.4 | 2.4 | 0.47 | 1.5 | 0.23 | 1.5 | 0.2 | 15.8 | 0.02 | 0.04 | 0.583 | 0.15 | 13.4 | 0.041 | 0.12 | 1.13 | 2 | 0.1 | 20 | 0.1 | -9.24 | 4.2 | 0.31 | 7.01 | 0.581 | 2.01 | 0.43 | 18.31 | 0.09 | 0.02
| NCGS-TQ-D7-12-13 | Dominantly quartz sand grains with assorted minor minerals and country rock clasts. Sand portion ranges from very fine to very coarse but skews to fine to medium grain sizes. 5-10% mud. Munsell: 2.5Y8/1. | 36.5184 | -78.4749 | 12 | 13 | 83.88 | 3.88 | 1.35 | 4.64 | 0.54 | 0.17 | 1.28 | 0.27 | 0.14 | 0.05 | 2.4697 | 350000 | 18700 | 8870 | 36100 | 2890 | 9600 | 1600 | 1050 | 194 | 75 | 18 | 4.4703 | 5520 | <5 | 24 | 13 | 8 | 870 | 1230 | 5 | 3 | 37 | <1 | 179 | 28 | 100 | <5 | 8 | <5 | 105 | 18 | 22 | 25.9 | 6.3 | 58 | 2 | 1110 | 57 | 0.047 | 1 | 397 | 7 | 1.6 | 1 | 7 | 16 | 2 | 9 | 2.1 | 0.6 | 2.3 | 0.4 | 2.5 | 0.51 | 1.5 | 0.25 | 1.5 | 0.2 | 17.3 | 0.012 | 0.032 | 0.555 | 0.13 | 16.6 | 0.035 | 0.06 | 1.14 | 2 | 0.1 | 20 | 0.1 | -13.66 | 2.9 | 0.18 | 6.97 | 0.664 | 2.01 | 0.53 | 18.84 | 0.09 | 0.02
| NCGS-TQ-D7-13-14 | Dominantly quartz sand grains with assorted minor minerals and country rock clasts. Sand portion ranges from very fine to very coarse but skews to fine to medium grain sizes. 5-10% mud. Munsell: 2.5Y8/1. | 36.5184 | -78.4749 | 13 | 14 | 83.6 | 3.81 | 1.48 | 5.45 | 0.51 | 0.19 | 1.2 | 0.27 | 0.18 | 0.05 | 2.7692 | 334000 | 19600 | 10300 | 41900 | 2940 | 10100 | 1750 | 1400 | 210 | 79 | 11 | 8.1188 | 6700 | <5 | 26 | 14 | 6 | 1170 | 1230 | 5 | 3 | 77 | <1 | 189 | 32 | <100 | <5 | 8 | <5 | 159 | 12 | 23 | 24.4 | 6.7 | 60 | <2 | 1330 | 56 | 0.058 | 1 | 437 | 9.6 | 2.1 | 1 | 10 | 23 | 3 | 12 | 2.8 | 0.8 | 2.8 | 0.5 | 3 | 0.6 | 1.7 | 0.26 | 1.7 | 0.2 | 20.9 | <0.01 | 0.039 | 0.753 | 0.31 | 18.4 | 0.035 | 0.1 | 1.13 | 2 | 0.1 | 20 | 0.1 | -15.54 | 2.9 | 0.16 | 6.99 | 0.899 | 2.01 | 0.59 | 18.85 | 0.1 | 0.03
| NCGS-TQ-D7-14-15 | Dominantly quartz sand grains with assorted minor minerals and country rock clasts. Sand portion ranges from very fine to very coarse but skews to fine to medium grain sizes. 5-10% mud. Munsell: 2.5Y8.5/1. | 36.5184 | -78.4749 | 14 | 15 | 82.35 | 3.79 | 1.61 | 5.98 | 0.52 | 0.16 | 1.25 | 0.29 | 0.22 | 0.05 | 3.0006 | 345000 | 19700 | 11500 | 49800 | 3020 | 10600 | 1790 | 2020 | 207 | 81 | 13 | 9.3162 | 8140 | <5 | 26 | 13 | 5 | 1010 | 1850 | 5 | 4 | 33 | <1 | 189 | 34 | <100 | <5 | 13 | <5 | 115 | 14 | 35.4 | 25.8 | 6.7 | 61 | 2 | 2050 | 56 | 0.063 | 1 | 500 | 9.6 | 1.8 | 1 | 8 | 17 | 2.3 | 9 | 2.7 | 0.8 | 3.3 | 0.6 | 3.7 | 0.75 | 2.3 | 0.33 | 2.2 | 0.3 | 24.6 | 0.019 | 0.049 | 0.965 | 0.5 | 17.2 | 0.054 | 0.19 | 1.11 | 2 | 0.1 | 20 | 0.1 | -13.89 | 3.3 | 0.19 | 6.95 | 1.06 | 2.03 | 0.55 | 18.65 | 0.12 | 0.03
| NCGS-TQ-D7-15-16 | Dominantly quartz sand grains with assorted minor minerals and country rock clasts. Sand portion ranges from very fine to very coarse but skews to very fine to fine grain sizes. 5-10% mud. Munsell: 2.5Y8.5/1. | 36.5184 | -78.4749 | 15 | 16 | 86.32 | 3.89 | 0.97 | 3.7 | 0.54 | 0.14 | 1.35 | 0.21 | 0.1 | 0.04 | 1.8796 | 387000 | 18900 | 6020 | 28000 | 2920 | 10500 | 1190 | 754 | 130 | 79 | 11 | 6.25 | 2350 | <5 | 25 | 13 | <2 | 313 | 449 | 4 | 4 | 14 | <1 | 185 | 23 | <100 | <5 | 5 | <5 | 47 | 9.25 | 9.4 | 18.8 | 6.7 | 62 | <2 | 821 | 42 | 0.027 | 1 | 245 | 4.5 | 1.3 | <1 | 9 | 20 | 2.5 | 10 | 2.4 | 0.5 | 2.1 | 0.4 | 2.1 | 0.46 | 1.3 | 0.2 | 1.2 | 0.2 | 13.7 | <0.01 | 0.042 | 0.303 | 0.09 | 6.88 | 0.04 | 0.15 | 1.1 | 2 | 0.1 | 20 | 0.1 | -3.38 | 3.5 | 0.51 | 7.03 | 0.311 | 2.01 | 0.22 | 18.58 | 0.14 | 0.04
| NCGS-TQ-D7-16-17* | Average of sample and duplicate.Dominantly quartz sand grains with assorted minor minerals and country rock clasts. Sand portion ranges from very fine to very coarse but skews to very fine to fine grain sizes. 5-10% mud. Munsell: 2.5Y8/1. | 36.5184 | -78.4749 | 16 | 17 | 87.81 | 3.715 | 0.875 | 3.285 | 0.515 | 0.13 | 1.285 | 0.205 | 0.09 | 0.045 | 1.6596 | 434000 | 16900 | 5730 | 21100 | 2715 | 9150 | 1160 | 682.5 | 156.5 | 69.5 | 11.5 | 4.7274 | 2350 | <5 | 23 | 11 | 4 | 264.5 | 352.5 | 3 | 4.5 | 15 | <1 | 149.5 | 20.5 | <100 | <5 | 5.5 | <5 | 49 | 13.5 | 9.25 | 22.3 | 5.5 | 58.5 | <2 | 563.5 | 42 | 0.0235 | 1 | 183 | 4.15 | 1.45 | <1 | 5 | 11.5 | 1.5 | 6.5 | 1.7 | 0.45 | 1.9 | 0.35 | 1.95 | 0.41 | 1.2 | 0.17 | 1.1 | 0.15 | 11.7 | <0.01 | 0.0435 | 0.2705 | 0.1 | 4.84 | 0.0435 | 0.165 | 1.145 | 2 | 0.1 | 20 | 0.1 | -2.19 | 2.65 | 0.56 | 6.915 | 0.2555 | 2.005 | 0.155 | 18.935 | 0.155 | 0.045
| NCGS-TQ-D7-17-18.4* | Average of sample and duplicate. Dominantly quartz sand grains with assorted minor minerals and country rock clasts. Sand portion ranges from very fine to very coarse but skews to very fine to fine grain sizes. 5-10% mud. Munsell: 2.5Y8/1. | 36.5184 | -78.4749 | 17 | 18.4 | 87.405 | 4.04 | 0.89 | 3.065 | 0.555 | 0.195 | 1.37 | 0.205 | 0.08 | 0.045 | 1.6066 | 401500 | 21100 | 6200 | 21850 | 3305 | 11300 | 1220 | 600.5 | 179 | 81.5 | 15.5 | 4.6798 | 1805 | <5 | 27 | 15.5 | 8 | 231 | 286.5 | 5.5 | 4.5 | 10 | <1 | 231 | 22.5 | <100 | <5 | 6.5 | <5 | 37.5 | 8.265 | 21.2 | 21.3 | 8.05 | 71 | <2 | 612 | 54 | 0.016 | 1.5 | 290 | 4.85 | 2.25 | 1 | 15 | 32 | 3.8 | 15 | 3.15 | 0.75 | 2.9 | 0.45 | 2.75 | 0.545 | 1.55 | 0.23 | 1.5 | 0.2 | 16.65 | 0.014 | 0.034 | 0.193 | 0.105 | 3.44 | 0.0365 | 0.1 | 1.15 | 2 | 0.1 | 20 | 0.1 | -0.69 | 2.75 | 0.8 | 6.855 | 0.219 | 2.01 | 0.11 | 18.895 | 0.085 | 0.02
| NCGS-TQ-D7-20-21 | Dominantly quartz sand grains with assorted minor minerals and country rock clasts. Sand portion ranges from very fine to very coarse but skews to fine to medium grain sizes. 5-10% mud. Munsell: 2.5Y8/1. | 36.5184 | -78.4749 | 20 | 21 | 89.7 | 3.39 | 0.84 | 2.2 | 0.45 | 0.16 | 1.09 | 0.19 | 0.06 | 0.03 | 1.4796 | 438000 | 18500 | 5450 | 15200 | 2590 | 9650 | 1020 | 516 | 122 | 75 | 14 | 1.68 | 2030 | <5 | 23 | 24 | <2 | 201 | 293 | 5 | 3 | <10 | <1 | 172 | 19 | <100 | <5 | 7 | <5 | 31 | 11 | 12.7 | 13.3 | 5.6 | 66 | <2 | 584 | 43 | 0.016 | <1 | 159 | 3.5 | 1.1 | <1 | <4 | 5 | 0.6 | 3 | 1 | 0.4 | 1.5 | 0.2 | 1.7 | 0.32 | 1 | 0.12 | 0.9 | 0.1 | 10.4 | <0.01 | 0.03 | 0.237 | 0.06 | 5 | 0.025 | 0.07 | 1.09 | 2 | 0.1 | 20 | 0.1 | -1.7 | 3.3 | 0.66 | 5.94 | 0.221 | 2.03 | 0.16 | 18.67 | 0.11 | 0.03
| NCGS-TQ-D7-21-22 | Dominantly quartz sand grains with assorted minor minerals and country rock clasts. Sand portion ranges from very fine to very coarse but skews to fine to medium grain sizes. 5-10% mud. Munsell: 2.5Y8/1. | 36.5184 | -78.4749 | 21 | 22 | 89.37 | 3.38 | 0.85 | 2.34 | 0.45 | 0.19 | 1.11 | 0.19 | 0.08 | 0.03 | 1.5898 | 383000 | 18400 | 6050 | 16600 | 2750 | 9490 | 936 | 604 | 129 | 75 | 9 | 1.7816 | 2350 | <5 | 23 | 15 | <2 | 273 | 349 | 5 | 3 | 16 | <1 | 180 | 18 | <100 | <5 | 6 | <5 | 48 | 9.99 | 12.2 | 13.8 | 5.8 | 66 | <2 | 606 | 49 | 0.017 | <1 | 164 | 4.4 | 1.2 | <1 | <4 | 7 | 0.8 | 4 | 1.2 | 0.4 | 1.6 | 0.3 | 1.7 | 0.34 | 1 | 0.14 | 1 | 0.2 | 11.2 | <0.01 | 0.037 | 0.224 | 0.06 | 5 | 0.025 | < 0.04 | 1.08 | 2 | 0.1 | 20 | 0.1 | -2.1 | 2.9 | 0.58 | 6.76 | 0.224 | 2.01 | 0.16 | 18.82 | 0.13 | 0.04
| NCGS-TQ-D7-22-23* | Average of sample and duplicate. Dominantly quartz sand grains with assorted minor minerals and country rock clasts. Sand portion ranges from very fine to very coarse but skews to very fine to fine grain sizes. 5-10% mud. Munsell: 2.5Y8/1. | 36.5184 | -78.4749 | 22 | 23 | 89.585 | 3.415 | 0.92 | 2.335 | 0.46 | 0.175 | 1.13 | 0.19 | 0.07 | 0.04 | 1.6301 | 435000 | 16500 | 5670 | 15300 | 2530 | 8535 | 1355 | 572.5 | 142 | 66 | 10.5 | 1.6831 | 2135 | <5 | 21.5 | 11 | 3 | 192.5 | 324 | 4 | 4 | <10 | <1 | 152 | 18 | <100 | <5 | 5 | <5 | 29 | 7.565 | 9.45 | 16.1 | 5.2 | 59 | <2 | 708 | 44.5 | 0.0165 | <1 | 147.5 | 3.25 | 2.4 | 1 | 5 | 8 | 1 | 4 | 1.1 | 0.35 | 1.4 | 0.25 | 1.6 | 0.32 | 0.95 | 0.14 | 0.95 | 0.1 | 10.1 | <0.01 | 0.0285 | 0.2965 | 0.095 | 5.465 | 0.0275 | 0.06 | 1.105 | 2 | 0.1 | 20 | 0.1 | -2.665 | 2.8 | 0.515 | 6.93 | 0.2725 | 2.035 | 0.175 | 18.86 | 0.105 | 0.025
| NCGS-TQ-D7-23-24.1 | Dominantly quartz sand grains with assorted minor minerals and country rock clasts. Sand portion ranges from very fine to very coarse but skews to very fine to fine grain sizes. 5-10% mud. Munsell: 2.5Y8/2. | 36.5184 | -78.4749 | 23 | 24.1 | 88.15 | 3.84 | 1.17 | 2.44 | 0.48 | 0.18 | 1.18 | 0.22 | 0.08 | 0.04 | 1.5798 | 411000 | 18700 | 7590 | 16300 | 2650 | 9420 | 1290 | 548 | 137 | 72 | 12 | 1.6853 | 2630 | <5 | 25 | 13 | 2 | 227 | 368 | 4 | 3 | 18 | <1 | 164 | 21 | <100 | <5 | 7 | <5 | 30 | 6.97 | 11.5 | 17.3 | 5.5 | 69 | <2 | 523 | 43 | 0.021 | <1 | 137 | 3.8 | 0.9 | <1 | <4 | 7 | 0.9 | 4 | 1.1 | 0.4 | 1.5 | 0.2 | 1.5 | 0.31 | 0.9 | 0.12 | 0.9 | 0.1 | 10.1 | 0.018 | 0.038 | 0.274 | 0.12 | 5.94 | 0.041 | 0.07 | 1.08 | 2 | 0.1 | 20 | 0.1 | -3.54 | 2.4 | 0.4 | 6.53 | 0.305 | 2.03 | 0.19 | 19.02 | 0.09 | 0.02
1Major element oxides collected by X-ray Fluorescence
2Data collected by Inductively Coupled Plasma Optical Emission spectroscopy
3Samples with "ave" after the number represent average of duplicates
4Proportions of and mud are estimates. "Mud" was used when fines fraction appeared to be a mix of silt and clay-sized particles.
*Concentrations are an average of duplicate analysis. See Sample Description" for number of duplicates included in the average.