## Data (hidden)
Paste or add information to yellow areas only;
Do not cut or move data !!!
Purple means calculated - do not change
Second item under "Well Name", "Formation Name", "Sample type", and "Sample Prep" are just copies of the first item.
| Enter client/well name: |  | NORTH CAROLINA GEOLOGICAL SURVEY, Hatteras Light (Esso No 1) | [5 empty] | CoreTracNum: | BH-94252
Depth units:
| HGS Project No. |  | BH-94252
Change guidelines on plots on "Guidelines" worksheet; may require "format, sheet, unhide".
| ClientJobID | [6 empty] | 0.006 | 0 |  | 0.2 |  |  |  |  | 105.1852 |  |  | 13.3333 |  | #REF!
|  |  | Min depth: | 7805 |  |  |  | 1.05 | 0 |  | 1.69 |  |  |  |  | 1086.9565 |  |  | 521.7391 |  | #REF!
|  |  | Max depth: | 9865 |  |  |  |  | Paste TOC/RE data in yellow area below ê
HGS | Well | Depth 1 | Depth 2 | Median | Formation | Sample | Sample | Leco | RE | [6 empty] | Calculated on the TOC used in column K
Sample No. | Name | if no id. | if no id. | Depth | Name | Prep | Type | TOC | TOC | S1 | S2 | S3 | Tmax | Checks | Pyrograms | HI | OI | S2/S3 | S1/TOC | PI | space1 | space2 | Client ID 1 | Client ID 2 | Operator | Well Number | API Number | County | State | Age | Misc 2 | Company | DepthUnits | Location | Basin | CoreTracNum | Tmax Reliability
6126521006 | Hatteras Light (Esso No 1) | 7800 | 7810 | 7805 |  | NOPR | Cutting | 0.226 | [5 empty] | TOC | [7 empty] | BH-94252 | 100 | [8 empty] | NORTH CAROLINA GEOLOGICAL SURVEY |  |  |  | BH-94252
6126521008 | Hatteras Light (Esso No 1) | 7810 | 7820 | 7815 |  | NOPR | Cutting | 0.19 | [14 empty] | 101
6126521010 | Hatteras Light (Esso No 1) | 7820 | 7830 | 7825 |  | NOPR | Cutting | 0.195 | [14 empty] | 102
6126521012 | Hatteras Light (Esso No 1) | 7830 | 7840 | 7835 |  | NOPR | Cutting | 0.263 | [14 empty] | 103
6126521014 | Hatteras Light (Esso No 1) | 7840 | 7850 | 7845 |  | NOPR | Cutting | 0.345 | [5 empty] | TOC | [8 empty] | 104
6126521016 | Hatteras Light (Esso No 1) | 7850 | 7860 | 7855 |  | NOPR | Cutting | 0.317 | [14 empty] | 105
6126521018 | Hatteras Light (Esso No 1) | 7860 | 7870 | 7865 |  | NOPR | Cutting | 0.237 | [14 empty] | 106
6126521020 | Hatteras Light (Esso No 1) | 7870 | 7880 | 7875 |  | NOPR | Cutting | 0.319 |  | 0.08 | 0.53 | 0.41 | 434 | RE | N:LTS2SH:HTS2SH | 166.1442 | 128.5266 | 1.2927 | 25.0784 | 0.13115 |  |  | 107
6126521022 | Hatteras Light (Esso No 1) | 7880 | 7890 | 7885 |  | NOPR | Cutting | 0.194 |  | 0.08 | 0.36 | 0.43 | 432 | TOC RE | N:LTS2SH:HTS2SH | 185.567 | 221.6495 | 0.83721 | 41.2371 | 0.18182 |  |  | 108
6126521024 | Hatteras Light (Esso No 1) | 7890 | 7900 | 7895 |  | NOPR | Cutting | 0.216 |  | 0.07 | 0.37 | 0.45 | 432 |  | N:LTS2P:HTS2SH | 171.2963 | 208.3333 | 0.82222 | 32.4074 | 0.15909 |  |  | 109
6126521026 | Hatteras Light (Esso No 1) | 7900 | 7910 | 7905 |  | NOPR | Cutting | 1.05 |  | 0.16 | 1.69 | 1.05 | 433 | TOC RE | N:LTS2SH:HTS2SH | 160.9524 | 100 | 1.6095 | 15.2381 | 0.086486 |  |  | 110
6126521028 | Hatteras Light (Esso No 1) | 7910 | 7920 | 7915 |  | NOPR | Cutting | 0.118 |  | 0.09 | 0.45 | 0.45 | 434 | RE | N:LTS2P:HTS2P | 381.3559 | 381.3559 | 1 | 76.2712 | 0.16667 |  |  | 111
6126521030 | Hatteras Light (Esso No 1) | 7920 | 7930 | 7925 |  | NOPR | Cutting | 0.23 |  | 0.09 | 0.45 | 0.47 | 433 | TOC | N:LTS2P:HTS2P | 195.6522 | 204.3478 | 0.95745 | 39.1304 | 0.16667 |  |  | 112
6126521032 | Hatteras Light (Esso No 1) | 7930 | 7940 | 7935 |  | NOPR | Cutting | 0.164 |  | 0.08 | 0.41 | 0.39 | 432 | RE | N:LTS2P:HTS2P | 250 | 237.8049 | 1.0513 | 48.7805 | 0.16327 |  |  | 113
6126521034 | Hatteras Light (Esso No 1) | 7940 | 7950 | 7945 |  | NOPR | Cutting | 0.15 | [14 empty] | 114
6126521036 | Hatteras Light (Esso No 1) | 7950 | 7960 | 7955 |  | NOPR | Cutting | 0.297 | [14 empty] | 115
6126521038 | Hatteras Light (Esso No 1) | 7960 | 7970 | 7965 |  | NOPR | Cutting | 0.237 | [5 empty] | TOC | [8 empty] | 116
6126521040 | Hatteras Light (Esso No 1) | 7970 | 7980 | 7975 |  | NOPR | Cutting | 0.254 | [14 empty] | 117
6126521042 | Hatteras Light (Esso No 1) | 7980 | 7990 | 7985 |  | NOPR | Cutting | 0.252 | [14 empty] | 118
6126521046 | Hatteras Light (Esso No 1) | 8000 | 8010 | 8005 |  | NOPR | Cutting | 0.25 | [14 empty] | 120
6126521048 | Hatteras Light (Esso No 1) | 8010 | 8020 | 8015 |  | NOPR | Cutting | 0.239 | [5 empty] | TOC | [8 empty] | 121
6126521050 | Hatteras Light (Esso No 1) | 8020 | 8030 | 8025 |  | NOPR | Cutting | 0.208 | [14 empty] | 122
6126521052 | Hatteras Light (Esso No 1) | 8030 | 8040 | 8035 |  | NOPR | Cutting | 0.27 | [14 empty] | 123
6126521054 | Hatteras Light (Esso No 1) | 8040 | 8050 | 8045 |  | NOPR | Cutting | 0.332 | [14 empty] | 124
6126521056 | Hatteras Light (Esso No 1) | 8050 | 8060 | 8055 |  | NOPR | Cutting | 0.345 | [5 empty] | TOC | [8 empty] | 125
6126521058 | Hatteras Light (Esso No 1) | 8060 | 8070 | 8065 |  | NOPR | Cutting | 0.351 | [14 empty] | 126
6126521060 | Hatteras Light (Esso No 1) | 8070 | 8080 | 8075 |  | NOPR | Cutting | 0.358 | [14 empty] | 127
6126521062 | Hatteras Light (Esso No 1) | 8080 | 8090 | 8085 |  | NOPR | Cutting | 0.462 | [5 empty] | TOC | [8 empty] | 128
6126521064 | Hatteras Light (Esso No 1) | 8090 | 8100 | 8095 |  | NOPR | Cutting | 0.308 | [5 empty] | TOC | [8 empty] | 129
6126521066 | Hatteras Light (Esso No 1) | 8100 | 8110 | 8105 |  | NOPR | Cutting | 0.319 | [14 empty] | 130
6126521068 | Hatteras Light (Esso No 1) | 8110 | 8120 | 8115 |  | NOPR | Cutting | 0.342 | [14 empty] | 131
6126521070 | Hatteras Light (Esso No 1) | 8120 | 8130 | 8125 |  | NOPR | Cutting | 0.424 | [5 empty] | TOC | [8 empty] | 132
6126521072 | Hatteras Light (Esso No 1) | 8130 | 8140 | 8135 |  | NOPR | Cutting | 0.269 | [5 empty] | TOC | [8 empty] | 133
6126521074 | Hatteras Light (Esso No 1) | 8140 | 8150 | 8145 |  | NOPR | Cutting | 0.406 | [5 empty] | TOC | [8 empty] | 134
6126521076 | Hatteras Light (Esso No 1) | 8150 | 8160 | 8155 |  | NOPR | Cutting | 0.246 | [14 empty] | 135
6126521078 | Hatteras Light (Esso No 1) | 8160 | 8170 | 8165 |  | NOPR | Cutting | 0.123 | [5 empty] | TOC | [8 empty] | 136
6126521080 | Hatteras Light (Esso No 1) | 8170 | 8180 | 8175 |  | NOPR | Cutting | 0.296 | [5 empty] | TOC | [8 empty] | 137
6126521082 | Hatteras Light (Esso No 1) | 8180 | 8190 | 8185 |  | NOPR | Cutting | 0.195 | [14 empty] | 138
6126521084 | Hatteras Light (Esso No 1) | 8190 | 8200 | 8195 |  | NOPR | Cutting | 0.146 | [14 empty] | 139
6126521086 | Hatteras Light (Esso No 1) | 8200 | 8210 | 8205 |  | NOPR | Cutting | 0.257 | [14 empty] | 140
6126521088 | Hatteras Light (Esso No 1) | 8210 | 8220 | 8215 |  | NOPR | Cutting | 0.308 | [5 empty] | TOC | [8 empty] | 141
6126521090 | Hatteras Light (Esso No 1) | 8220 | 8230 | 8225 |  | NOPR | Cutting | 0.433 | [5 empty] | TOC | [8 empty] | 142
6126521092 | Hatteras Light (Esso No 1) | 8230 | 8240 | 8235 |  | NOPR | Cutting | 0.356 | [14 empty] | 143
6126521094 | Hatteras Light (Esso No 1) | 8240 | 8250 | 8245 |  | NOPR | Cutting | 0.249 | [14 empty] | 144
6126521096 | Hatteras Light (Esso No 1) | 8250 | 8260 | 8255 |  | NOPR | Cutting | 0.301 | [5 empty] | TOC | [8 empty] | 145
6126521098 | Hatteras Light (Esso No 1) | 8260 | 8270 | 8265 |  | NOPR | Cutting | 0.568 | [5 empty] | TOC | [8 empty] | 146
6126521100 | Hatteras Light (Esso No 1) | 8270 | 8280 | 8275 |  | NOPR | Cutting | 0.295 | [14 empty] | 147
6126521102 | Hatteras Light (Esso No 1) | 8280 | 8290 | 8285 |  | NOPR | Cutting | 0.506 | [14 empty] | 148
6126521104 | Hatteras Light (Esso No 1) | 8290 | 8300 | 8295 |  | NOPR | Cutting | 0.583 | [5 empty] | TOC | [8 empty] | 149
6126521106 | Hatteras Light (Esso No 1) | 8300 | 8310 | 8305 |  | NOPR | Cutting | 0.337 | [14 empty] | 150
6126521108 | Hatteras Light (Esso No 1) | 8310 | 8320 | 8315 |  | NOPR | Cutting | 0.277 | [14 empty] | 151
6126521110 | Hatteras Light (Esso No 1) | 8320 | 8330 | 8325 |  | NOPR | Cutting | 0.342 | [14 empty] | 152
6126521112 | Hatteras Light (Esso No 1) | 8330 | 8340 | 8335 |  | NOPR | Cutting | 0.356 | [5 empty] | TOC | [8 empty] | 153
6126521114 | Hatteras Light (Esso No 1) | 8340 | 8350 | 8345 |  | NOPR | Cutting | 0.352 | [14 empty] | 154
6126521116 | Hatteras Light (Esso No 1) | 8350 | 8360 | 8355 |  | NOPR | Cutting | 0.262 | [14 empty] | 155
6126521118 | Hatteras Light (Esso No 1) | 8360 | 8370 | 8365 |  | NOPR | Cutting | 0.198 |  | 0.09 | 0.27 | 0.38 | 422 |  | N:LTS2P:HTS2SH | 136.3636 | 191.9192 | 0.71053 | 45.4545 | 0.25 |  |  | 156
6126521120 | Hatteras Light (Esso No 1) | 8370 | 8380 | 8375 |  | NOPR | Cutting | 0.25 |  | 0.08 | 0.4 | 0.38 | 431 | TOC | N:LTS2SH:HTS2SH | 160 | 152 | 1.0526 | 32 | 0.16667 |  |  | 157
6126521122 | Hatteras Light (Esso No 1) | 8380 | 8390 | 8385 |  | NOPR | Cutting | 0.249 |  | 0.1 | 0.37 | 0.47 | 431 |  | N:LTS2P:HTS2SH | 148.5944 | 188.755 | 0.78723 | 40.1606 | 0.21277 |  |  | 158
6126521124 | Hatteras Light (Esso No 1) | 8390 | 8400 | 8395 |  | NOPR | Cutting | 0.286 |  | 0.14 | 0.55 | 0.57 | 426 |  | N:LTS2SH:HTS2SH | 192.3077 | 199.3007 | 0.96491 | 48.951 | 0.2029 |  |  | 159
6126521126 | Hatteras Light (Esso No 1) | 8400 | 8410 | 8405 |  | NOPR | Cutting | 0.228 |  | 0.15 | 0.62 | 0.42 | 426 | RE | N:LTS2SH:HTS2SH | 271.9298 | 184.2105 | 1.4762 | 65.7895 | 0.19481 |  |  | 160
6126521128 | Hatteras Light (Esso No 1) | 8410 | 8420 | 8415 |  | NOPR | Cutting | 0.311 |  | 0.11 | 0.5 | 0.48 | 430 | TOC | N:LTS2SH:HTS2SH | 160.7717 | 154.3408 | 1.0417 | 35.3698 | 0.18033 |  |  | 161
6126521130 | Hatteras Light (Esso No 1) | 8420 | 8430 | 8425 |  | NOPR | Cutting | 0.277 |  | 0.08 | 0.41 | 0.4 | 427 | RE | N:LTS2SH:HTS2SH | 148.0144 | 144.4043 | 1.025 | 28.8809 | 0.16327 |  |  | 162
6126521132 | Hatteras Light (Esso No 1) | 8430 | 8440 | 8435 |  | NOPR | Cutting | 0.283 |  | 0.07 | 0.45 | 0.45 | 433 |  | N:LTS2SH:HTS2SH | 159.0106 | 159.0106 | 1 | 24.735 | 0.13462 |  |  | 163
6126521134 | Hatteras Light (Esso No 1) | 8440 | 8450 | 8445 |  | NOPR | Cutting | 0.291 |  | 0.08 | 0.36 | 0.4 | 428 |  | N:LTS2SH:HTS2SH | 123.7113 | 137.457 | 0.9 | 27.4914 | 0.18182 |  |  | 164
6126521136 | Hatteras Light (Esso No 1) | 8450 | 8460 | 8455 |  | NOPR | Cutting | 0.675 |  | 0.09 | 0.71 | 0.67 | 432 | TOC RE | N:LTS2SH:HTS2SH | 105.1852 | 99.2593 | 1.0597 | 13.3333 | 0.1125 |  |  | 165
6126521138 | Hatteras Light (Esso No 1) | 8460 | 8470 | 8465 |  | NOPR | Cutting | 0.212 |  | 0.09 | 0.37 | 0.37 | 432 | TOC | N:LTS2SH:HTS2SH | 174.5283 | 174.5283 | 1 | 42.4528 | 0.19565 |  |  | 166
6126521140 | Hatteras Light (Esso No 1) | 8470 | 8480 | 8475 |  | NOPR | Cutting | 0.276 |  | 0.07 | 0.37 | 0.35 | 428 | RE | N:LTS2P:HTS2SH | 134.058 | 126.8116 | 1.0571 | 25.3623 | 0.15909 |  |  | 167
6126521142 | Hatteras Light (Esso No 1) | 8480 | 8490 | 8485 |  | NOPR | Cutting | 0.248 |  | 0.08 | 0.44 | 0.49 | 431 |  | N:LTS2SH:HTS2SH | 177.4194 | 197.5806 | 0.89796 | 32.2581 | 0.15385 |  |  | 168
6126521144 | Hatteras Light (Esso No 1) | 8490 | 8500 | 8495 |  | NOPR | Cutting | 0.229 |  | 0.09 | 0.4 | 0.45 | 430 | TOC | N:LTS2P:HTS2SH | 174.6725 | 196.5065 | 0.88889 | 39.3013 | 0.18367 |  |  | 169
6126521146 | Hatteras Light (Esso No 1) | 8500 | 8510 | 8505 |  | NOPR | Cutting | 0.229 |  | 0.11 | 0.45 | 0.46 | 427 | RE | N:LTS2P:HTS2SH | 196.5065 | 200.8734 | 0.97826 | 48.0349 | 0.19643 |  |  | 170
6126521148 | Hatteras Light (Esso No 1) | 8505 | 8515 | 8510 |  | NOPR | Cutting | 0.111 |  | 0.18 | 0.71 | 0.45 | 425 | RE | N:LTS2P:HTS2P | 639.6396 | 405.4054 | 1.5778 | 162.1622 | 0.20225 |  |  | 171
6126521150 | Hatteras Light (Esso No 1) | 8515 | 8520 | 8517.5 |  | NOPR | Cutting | 0.023 |  | 0.12 | 0.25 | 0.25 | 429 | TOC RE | N:LTS2P:HTS2SH | 1086.9565 | 1086.9565 | 1 | 521.7391 | 0.32432 |  |  | 172
6126521152 | Hatteras Light (Esso No 1) | 8520 | 8530 | 8525 |  | NOPR | Cutting | 0.031 |  | 0.09 | 0.21 | 0.31 | 429 | RE | N:LTS2SH:HTS2P | 677.4193 | 1000 | 0.67742 | 290.3226 | 0.3 |  |  | 173
6126521154 | Hatteras Light (Esso No 1) | 8530 | 8540 | 8535 |  | NOPR | Cutting | 0.045 |  | 0.08 | 0.2 | 0.33 | 428 |  | N:LTS2P:HTS2P | 444.4445 | 733.3334 | 0.60606 | 177.7778 | 0.28571 |  |  | 174
6126521156 | Hatteras Light (Esso No 1) | 8540 | 8550 | 8545 |  | NOPR | Cutting | 0.03 |  | 0.09 | 0.26 | 0.22 | 429 | RE | N:LTS2P:HTS2P | 866.6666 | 733.3333 | 1.1818 | 300 | 0.25714 |  |  | 175
6126521158 | Hatteras Light (Esso No 1) | 8550 | 8560 | 8555 |  | NOPR | Cutting | 0.024 |  | 0.09 | 0.2 | 0.32 | 427 | RE | N:LTS2P:HTS2P | 833.3333 | 1333.3333 | 0.625 | 375 | 0.31034 |  |  | 176
6126521160 | Hatteras Light (Esso No 1) | 8560 | 8570 | 8565 |  | NOPR | Cutting | 0.135 |  | 0.09 | 0.23 | 0.49 | 426 | TOC | N:LTS2P:HTS2P | 170.3704 | 362.963 | 0.46939 | 66.6667 | 0.28125 |  |  | 177
6126521162 | Hatteras Light (Esso No 1) | 8570 | 8580 | 8575 |  | NOPR | Cutting | 0.175 | [14 empty] | 178
6126521164 | Hatteras Light (Esso No 1) | 8580 | 8590 | 8585 |  | NOPR | Cutting | 0.092 | [14 empty] | 179
6126521166 | Hatteras Light (Esso No 1) | 8590 | 8600 | 8595 |  | NOPR | Cutting | 0.077 | [5 empty] | TOC | [8 empty] | 180
6126521168 | Hatteras Light (Esso No 1) | 8600 | 8610 | 8605 |  | NOPR | Cutting | 0.233 | [5 empty] | TOC | [8 empty] | 181
6126521170 | Hatteras Light (Esso No 1) | 8610 | 8620 | 8615 |  | NOPR | Cutting | 0.181 | [14 empty] | 182
6126521172 | Hatteras Light (Esso No 1) | 8620 | 8630 | 8625 |  | NOPR | Cutting | 0.109 | [14 empty] | 183
6126521174 | Hatteras Light (Esso No 1) | 8630 | 8640 | 8635 |  | NOPR | Cutting | 0.117 | [5 empty] | TOC | [8 empty] | 184
6126521176 | Hatteras Light (Esso No 1) | 8650 | 8660 | 8655 |  | NOPR | Cutting | 0.283 | [5 empty] | TOC | [8 empty] | 185
6126521178 | Hatteras Light (Esso No 1) | 8650 | 8660 | 8655 |  | NOPR | Cutting | 0.139 | [5 empty] | TOC | [8 empty] | 186
6126521180 | Hatteras Light (Esso No 1) | 8660 | 8670 | 8665 |  | NOPR | Cutting | 0.086 | [14 empty] | 187
6126521182 | Hatteras Light (Esso No 1) | 8670 | 8680 | 8675 |  | NOPR | Cutting | 0.158 | [14 empty] | 188
6126521184 | Hatteras Light (Esso No 1) | 8680 | 8690 | 8685 |  | NOPR | Cutting | 0.12 | [5 empty] | TOC | [8 empty] | 189
6126521186 | Hatteras Light (Esso No 1) | 8690 | 8700 | 8695 |  | NOPR | Cutting | 0.073 | [14 empty] | 190
6126521188 | Hatteras Light (Esso No 1) | 8700 | 8710 | 8705 |  | NOPR | Cutting | 0.346 | [5 empty] | TOC | [8 empty] | 191
6126521190 | Hatteras Light (Esso No 1) | 8710 | 8720 | 8715 |  | NOPR | Cutting | 0.056 | [14 empty] | 192
6126521192 | Hatteras Light (Esso No 1) | 8720 | 8730 | 8725 |  | NOPR | Cutting | 0.108 | [5 empty] | TOC | [8 empty] | 193
6126521194 | Hatteras Light (Esso No 1) | 8730 | 8740 | 8735 |  | NOPR | Cutting | 0.094 | [5 empty] | TOC | [8 empty] | 194
6126521196 | Hatteras Light (Esso No 1) | 8740 | 8750 | 8745 |  | NOPR | Cutting | 0.37 | [5 empty] | TOC | [8 empty] | 195
6126521198 | Hatteras Light (Esso No 1) | 8750 | 8760 | 8755 |  | NOPR | Cutting | 0.052 | [14 empty] | 196
6126521200 | Hatteras Light (Esso No 1) | 8760 | 8770 | 8765 |  | NOPR | Cutting | 0.138 | [5 empty] | TOC | [8 empty] | 197
6126521202 | Hatteras Light (Esso No 1) | 8770 | 8780 | 8775 |  | NOPR | Cutting | 0.089 | [14 empty] | 198
6126521204 | Hatteras Light (Esso No 1) | 8780 | 8790 | 8785 |  | NOPR | Cutting | 0.164 | [14 empty] | 199
6126521206 | Hatteras Light (Esso No 1) | 8790 | 8800 | 8795 |  | NOPR | Cutting | 0.133 | [14 empty] | 200
6126521208 | Hatteras Light (Esso No 1) | 8800 | 8810 | 8805 |  | NOPR | Cutting | 0.066 | [5 empty] | TOC | [8 empty] | 201
6126521210 | Hatteras Light (Esso No 1) | 8810 | 8820 | 8815 |  | NOPR | Cutting | 0.069 | [14 empty] | 202
6126521212 | Hatteras Light (Esso No 1) | 8820 | 8830 | 8825 |  | NOPR | Cutting | 0.059 | [14 empty] | 203
6126521214 | Hatteras Light (Esso No 1) | 8830 | 8840 | 8835 |  | NOPR | Cutting | 0.027 | [14 empty] | 204
6126521216 | Hatteras Light (Esso No 1) | 8840 | 8850 | 8845 |  | NOPR | Cutting | 0.021 | [5 empty] | TOC | [8 empty] | 205
6126521218 | Hatteras Light (Esso No 1) | 8850 | 8860 | 8855 |  | NOPR | Cutting | 0.033 | [14 empty] | 206
6126521220 | Hatteras Light (Esso No 1) | 8860 | 8870 | 8865 |  | NOPR | Cutting | 0.016 | [14 empty] | 207
6126521222 | Hatteras Light (Esso No 1) | 8870 | 8880 | 8875 |  | NOPR | Cutting | 0.032 | [14 empty] | 208
6126521224 | Hatteras Light (Esso No 1) | 8880 | 8890 | 8885 |  | NOPR | Cutting | 0.036 | [5 empty] | TOC | [8 empty] | 209
6126521226 | Hatteras Light (Esso No 1) | 8890 | 8900 | 8895 |  | NOPR | Cutting | 0.055 |  | 0.1 | 0.22 | 0.3 | 432 | RE | N:LTS2P:HTS2P | 400 | 545.4546 | 0.73333 | 181.8182 | 0.3125 |  |  | 210
6126521228 | Hatteras Light (Esso No 1) | 8900 | 8910 | 8905 |  | NOPR | Cutting | 0.149 |  | 0.09 | 0.24 | 0.38 | 432 | RE | N:LTS2P:HTS2P | 161.0738 | 255.0336 | 0.63158 | 60.4027 | 0.27273 |  |  | 211
6126521230 | Hatteras Light (Esso No 1) | 8910 | 8920 | 8915 |  | NOPR | Cutting | 0.116 |  | 0.15 | 0.27 | 0.44 | 424 |  | N:LTS2SH:HTS2SH | 232.7586 | 379.3103 | 0.61364 | 129.3103 | 0.35714 |  |  | 212
6126521232 | Hatteras Light (Esso No 1) | 8920 | 8930 | 8925 |  | NOPR | Cutting | 0.107 |  | 0.11 | 0.29 | 0.43 | 427 | TOC | N:LTS2P:HTS2P | 271.028 | 401.8692 | 0.67442 | 102.8037 | 0.275 |  |  | 213
6126521234 | Hatteras Light (Esso No 1) | 8930 | 8940 | 8935 |  | NOPR | Cutting | 0.103 |  | 0.11 | 0.32 | 0.49 | 432 |  | N:LTS2P:HTS2P | 310.6796 | 475.7282 | 0.65306 | 106.7961 | 0.25581 |  |  | 214
6126521236 | Hatteras Light (Esso No 1) | 8940 | 8950 | 8945 |  | NOPR | Cutting | 0.116 |  | 0.06 | 0.23 | 0.42 | 430 |  | N:LTS2SH:HTS2P | 198.2759 | 362.069 | 0.54762 | 51.7241 | 0.2069 |  |  | 215
6126521238 | Hatteras Light (Esso No 1) | 8950 | 8960 | 8955 |  | NOPR | Cutting | 0.123 |  | 0.1 | 0.35 | 0.35 | 435 | RE | N:LTS2P:HTS2P | 284.5528 | 284.5528 | 1 | 81.3008 | 0.22222 |  |  | 216
6126521240 | Hatteras Light (Esso No 1) | 8960 | 8970 | 8965 |  | NOPR | Cutting | 0.14 | [5 empty] | TOC | [8 empty] | 217
6126521242 | Hatteras Light (Esso No 1) | 8970 | 8980 | 8975 |  | NOPR | Cutting | 0.153 | [14 empty] | 218
6126521244 | Hatteras Light (Esso No 1) | 8980 | 8990 | 8985 |  | NOPR | Cutting | 0.144 | [14 empty] | 219
6126521246 | Hatteras Light (Esso No 1) | 8990 | 9000 | 8995 |  | NOPR | Cutting | 0.139 | [14 empty] | 220
6126521248 | Hatteras Light (Esso No 1) | 9000 | 9010 | 9005 |  | NOPR | Cutting | 0.153 | [5 empty] | TOC | [8 empty] | 221
6126521250 | Hatteras Light (Esso No 1) | 9010 | 9020 | 9015 |  | NOPR | Cutting | 0.105 | [14 empty] | 222
6126521252 | Hatteras Light (Esso No 1) | 9020 | 9030 | 9025 |  | NOPR | Cutting | 0.131 | [14 empty] | 223
6126521254 | Hatteras Light (Esso No 1) | 9030 | 9040 | 9035 |  | NOPR | Cutting | 0.099 | [14 empty] | 224
6126521256 | Hatteras Light (Esso No 1) | 9040 | 9050 | 9045 |  | NOPR | Cutting | 0.153 | [5 empty] | TOC | [8 empty] | 225
6126521258 | Hatteras Light (Esso No 1) | 9050 | 9060 | 9055 |  | NOPR | Cutting | 0.138 | [14 empty] | 226
6126521260 | Hatteras Light (Esso No 1) | 9060 | 9070 | 9065 |  | NOPR | Cutting | 0.098 | [14 empty] | 227
6126521262 | Hatteras Light (Esso No 1) | 9070 | 9080 | 9075 |  | NOPR | Cutting | 0.104 | [14 empty] | 228
6126521264 | Hatteras Light (Esso No 1) | 9080 | 9090 | 9085 |  | NOPR | Cutting | 0.109 | [5 empty] | TOC | [8 empty] | 229
6126521266 | Hatteras Light (Esso No 1) | 9090 | 9100 | 9095 |  | NOPR | Cutting | 0.168 | [14 empty] | 230
6126521268 | Hatteras Light (Esso No 1) | 9100 | 9110 | 9105 |  | NOPR | Cutting | 0.143 | [14 empty] | 231
6126521270 | Hatteras Light (Esso No 1) | 9110 | 9120 | 9115 |  | NOPR | Cutting | 0.358 | [5 empty] | TOC | [8 empty] | 232
6126521272 | Hatteras Light (Esso No 1) | 9120 | 9130 | 9125 |  | NOPR | Cutting | 0.186 | [5 empty] | TOC | [8 empty] | 233
6126521274 | Hatteras Light (Esso No 1) | 9130 | 9140 | 9135 |  | NOPR | Cutting | 0.136 | [14 empty] | 234
6126521276 | Hatteras Light (Esso No 1) | 9150 | 9160 | 9155 |  | DA01 | Cutting | 0.26 | [5 empty] | TOC | [8 empty] | 236
6126521276 | Hatteras Light (Esso No 1) | 9150 | 9160 | 9155 |  | NOPR | Cutting | 0.359 | [5 empty] | TOC | [8 empty] | 236
6126521278 | Hatteras Light (Esso No 1) | 9160 | 9170 | 9165 |  | NOPR | Cutting | 0.169 | [14 empty] | 237
6126521280 | Hatteras Light (Esso No 1) | 9170 | 9180 | 9175 |  | NOPR | Cutting | 0.139 | [5 empty] | TOC | [8 empty] | 238
6126521282 | Hatteras Light (Esso No 1) | 9180 | 9190 | 9185 |  | NOPR | Cutting | 0.116 | [14 empty] | 239
6126521284 | Hatteras Light (Esso No 1) | 9190 | 9200 | 9195 |  | NOPR | Cutting | 0.288 | [5 empty] | TOC | [8 empty] | 240
6126521286 | Hatteras Light (Esso No 1) | 9200 | 9210 | 9205 |  | NOPR | Cutting | 0.198 | [14 empty] | 241
6126521288 | Hatteras Light (Esso No 1) | 9210 | 9220 | 9215 |  | DA01 | Cutting | 0.21 | [5 empty] | TOC | [8 empty] | 242
6126521288 | Hatteras Light (Esso No 1) | 9210 | 9220 | 9215 |  | NOPR | Cutting | 0.182 | [5 empty] | TOC | [8 empty] | 242
6126521290 | Hatteras Light (Esso No 1) | 9220 | 9230 | 9225 |  | NOPR | Cutting | 0.326 | [5 empty] | TOC | [8 empty] | 243
6126521292 | Hatteras Light (Esso No 1) | 9230 | 9240 | 9235 |  | NOPR | Cutting | 0.238 | [14 empty] | 244
6126521294 | Hatteras Light (Esso No 1) | 9240 | 9250 | 9245 |  | NOPR | Cutting | 0.141 | [14 empty] | 245
6126521296 | Hatteras Light (Esso No 1) | 9250 | 9260 | 9255 |  | NOPR | Cutting | 0.098 | [5 empty] | TOC | [8 empty] | 246
6126521298 | Hatteras Light (Esso No 1) | 9260 | 9270 | 9265 |  | NOPR | Cutting | 0.37 | [5 empty] | TOC | [8 empty] | 247
6126521300 | Hatteras Light (Esso No 1) | 9270 | 9280 | 9275 |  | NOPR | Cutting | 0.244 | [14 empty] | 248
6126521302 | Hatteras Light (Esso No 1) | 9280 | 9290 | 9285 |  | NOPR | Cutting | 0.097 | [5 empty] | TOC | [8 empty] | 249
6126521304 | Hatteras Light (Esso No 1) | 9290 | 9300 | 9295 |  | NOPR | Cutting | 0.22 | [5 empty] | TOC | [8 empty] | 250
6126521306 | Hatteras Light (Esso No 1) | 9300 | 9310 | 9305 |  | NOPR | Cutting | 0.113 | [14 empty] | 251
6126521308 | Hatteras Light (Esso No 1) | 9310 | 9320 | 9315 |  | NOPR | Cutting | 0.102 | [14 empty] | 252
6126521310 | Hatteras Light (Esso No 1) | 9320 | 9330 | 9325 |  | NOPR | Cutting | 0.131 | [14 empty] | 253
6126521312 | Hatteras Light (Esso No 1) | 9330 | 9340 | 9335 |  | NOPR | Cutting | 0.11 | [5 empty] | TOC | [8 empty] | 254
6126521314 | Hatteras Light (Esso No 1) | 9340 | 9350 | 9345 |  | NOPR | Cutting | 0.064 | [14 empty] | 255
6126521316 | Hatteras Light (Esso No 1) | 9350 | 9360 | 9355 |  | NOPR | Cutting | 0.075 | [14 empty] | 256
6126521318 | Hatteras Light (Esso No 1) | 9360 | 9370 | 9365 |  | NOPR | Cutting | 0.091 | [14 empty] | 257
6126521320 | Hatteras Light (Esso No 1) | 9370 | 9380 | 9375 |  | NOPR | Cutting | 0.093 | [5 empty] | TOC | [8 empty] | 258
6126521322 | Hatteras Light (Esso No 1) | 9380 | 9390 | 9385 |  | NOPR | Cutting | 0.184 | [5 empty] | TOC | [8 empty] | 259
6126521324 | Hatteras Light (Esso No 1) | 9390 | 9400 | 9395 |  | NOPR | Cutting | 0.11 | [14 empty] | 260
6126521326 | Hatteras Light (Esso No 1) | 9400 | 9410 | 9405 |  | NOPR | Cutting | 0.105 | [14 empty] | 261
6126521328 | Hatteras Light (Esso No 1) | 9410 | 9420 | 9415 |  | NOPR | Cutting | 0.02 | [5 empty] | TOC | [8 empty] | 262
6126521330 | Hatteras Light (Esso No 1) | 9420 | 9430 | 9425 |  | NOPR | Cutting | 0.03 | [14 empty] | 263
6126521332 | Hatteras Light (Esso No 1) | 9430 | 9440 | 9435 |  | NOPR | Cutting | 0.035 | [14 empty] | 264
6126521334 | Hatteras Light (Esso No 1) | 9440 | 9450 | 9445 |  | NOPR | Cutting | 0.075 | [14 empty] | 265
6126521336 | Hatteras Light (Esso No 1) | 9450 | 9460 | 9455 |  | NOPR | Cutting | 0.073 | [5 empty] | TOC | [8 empty] | 266
6126521338 | Hatteras Light (Esso No 1) | 9460 | 9470 | 9465 |  | NOPR | Cutting | 0.041 | [14 empty] | 267
6126521340 | Hatteras Light (Esso No 1) | 9470 | 9480 | 9475 |  | NOPR | Cutting | 0.044 | [14 empty] | 268
6126521342 | Hatteras Light (Esso No 1) | 9480 | 9490 | 9485 |  | NOPR | Cutting | 0.081 | [14 empty] | 269
6126521344 | Hatteras Light (Esso No 1) | 9490 | 9500 | 9495 |  | NOPR | Cutting | 0.038 | [5 empty] | TOC | [8 empty] | 270
6126521346 | Hatteras Light (Esso No 1) | 9500 | 9510 | 9505 |  | NOPR | Cutting | 0.054 | [14 empty] | 271
6126521348 | Hatteras Light (Esso No 1) | 9510 | 9520 | 9515 |  | NOPR | Cutting | 0.043 | [14 empty] | 272
6126521350 | Hatteras Light (Esso No 1) | 9520 | 9530 | 9525 |  | NOPR | Cutting | 0.224 | [5 empty] | TOC | [8 empty] | 273
6126521352 | Hatteras Light (Esso No 1) | 9530 | 9540 | 9535 |  | NOPR | Cutting | 0.055 | [5 empty] | TOC | [8 empty] | 274
6126521354 | Hatteras Light (Esso No 1) | 9540 | 9550 | 9545 |  | NOPR | Cutting | 0.029 | [14 empty] | 275
6126521356 | Hatteras Light (Esso No 1) | 9550 | 9560 | 9555 |  | NOPR | Cutting | 0.049 | [14 empty] | 276
6126521358 | Hatteras Light (Esso No 1) | 9560 | 9570 | 9565 |  | NOPR | Cutting | 0.061 | [14 empty] | 277
6126521360 | Hatteras Light (Esso No 1) | 9570 | 9580 | 9575 |  | NOPR | Cutting | 0.128 | [5 empty] | TOC | [8 empty] | 278
6126521362 | Hatteras Light (Esso No 1) | 9580 | 9590 | 9585 |  | NOPR | Cutting | 0.051 | [14 empty] | 279
6126521364 | Hatteras Light (Esso No 1) | 9590 | 9600 | 9595 |  | NOPR | Cutting | 0.047 | [14 empty] | 280
6126521366 | Hatteras Light (Esso No 1) | 9600 | 9610 | 9605 |  | NOPR | Cutting | 0.019 | [14 empty] | 281
6126521368 | Hatteras Light (Esso No 1) | 9610 | 9620 | 9615 |  | NOPR | Cutting | 0.047 | [14 empty] | 282
6126521370 | Hatteras Light (Esso No 1) | 9620 | 9630 | 9625 |  | NOPR | Cutting | 0.057 | [14 empty] | 283
6126521372 | Hatteras Light (Esso No 1) | 9630 | 9640 | 9635 |  | NOPR | Cutting | 0.02 | [14 empty] | 284
6126521374 | Hatteras Light (Esso No 1) | 9640 | 9650 | 9645 |  | NOPR | Cutting | 0.042 | [14 empty] | 285
6126521376 | Hatteras Light (Esso No 1) | 9650 | 9660 | 9655 |  | NOPR | Cutting | 0.013 | [5 empty] | TOC | [8 empty] | 286
6126521378 | Hatteras Light (Esso No 1) | 9660 | 9670 | 9665 |  | NOPR | Cutting | 0.02 | [14 empty] | 287
6126521380 | Hatteras Light (Esso No 1) | 9670 | 9680 | 9675 |  | NOPR | Cutting | 0.012 | [14 empty] | 288
6126521382 | Hatteras Light (Esso No 1) | 9680 | 9690 | 9685 |  | NOPR | Cutting | 0.006 | [14 empty] | 289
6126521384 | Hatteras Light (Esso No 1) | 9690 | 9700 | 9695 |  | NOPR | Cutting | 0.007 | [5 empty] | TOC | [8 empty] | 290
6126521386 | Hatteras Light (Esso No 1) | 9700 | 9710 | 9705 |  | NOPR | Cutting | 0.363 | [5 empty] | TOC | [8 empty] | 291
6126521388 | Hatteras Light (Esso No 1) | 9710 | 9720 | 9715 |  | NOPR | Cutting | 0.065 | [14 empty] | 292
6126521390 | Hatteras Light (Esso No 1) | 9720 | 9730 | 9725 |  | NOPR | Cutting | 0.03 | [14 empty] | 293
6126521392 | Hatteras Light (Esso No 1) | 9730 | 9740 | 9735 |  | NOPR | Cutting | 0.019 | [14 empty] | 294
6126521394 | Hatteras Light (Esso No 1) | 9740 | 9750 | 9745 |  | NOPR | Cutting | 0.083 | [14 empty] | 295
6126521396 | Hatteras Light (Esso No 1) | 9750 | 9760 | 9755 |  | NOPR | Cutting | 0.048 | [14 empty] | 296
6126521398 | Hatteras Light (Esso No 1) | 9760 | 9770 | 9765 |  | NOPR | Cutting | 0.029 | [5 empty] | TOC | [8 empty] | 297
6126521400 | Hatteras Light (Esso No 1) | 9770 | 9780 | 9775 |  | NOPR | Cutting | 0.034 | [5 empty] | TOC | [8 empty] | 298
6126521402 | Hatteras Light (Esso No 1) | 9780 | 9790 | 9785 |  | NOPR | Cutting | 0.014 | [14 empty] | 299
6126521404 | Hatteras Light (Esso No 1) | 9790 | 9800 | 9795 |  | NOPR | Cutting | 0.01 | [14 empty] | 300
6126521406 | Hatteras Light (Esso No 1) | 9800 | 9810 | 9805 |  | NOPR | Cutting | 0.072 | [14 empty] | 301
6126521408 | Hatteras Light (Esso No 1) | 9810 | 9820 | 9815 |  | NOPR | Cutting | 0.043 | [5 empty] | TOC | [8 empty] | 302
6126521410 | Hatteras Light (Esso No 1) | 9820 | 9830 | 9825 |  | NOPR | Cutting | 0.029 | [14 empty] | 303
6126521412 | Hatteras Light (Esso No 1) | 9830 | 9840 | 9835 |  | NOPR | Cutting | 0.01 | [14 empty] | 304
6126521414 | Hatteras Light (Esso No 1) | 9840 | 9850 | 9845 |  | NOPR | Cutting | 0.01 | [14 empty] | 305
6126521416 | Hatteras Light (Esso No 1) | 9850 | 9860 | 9855 |  | NOPR | Cutting | 0.061 | [5 empty] | TOC | [8 empty] | 306
6126521418 | Hatteras Light (Esso No 1) | 9860 | 9870 | 9865 |  | NOPR | Cutting | 0.037 | [14 empty] | 307
6126521420 | Hatteras Light (Esso No 1) | 9140 | 9150 | 9145 |  | NOPR | Cutting | 0.301 | [5 empty] | TOC | [8 empty] | 235
Note on J12: Dan Jarvie: Whole Rock WR; Extracted Rock XR; Kerogen K

## Report
TOTAL ORGANIC CARBON, PROGRAMMED PYROLYSIS DATA
NORTH CAROLINA GEOLOGICAL SURVEY
| Well Name : |  |  | Hatteras Light (Esso No 1) | [5 empty] | Operator : | [7 empty] | State : | [5 empty] | Project No. :
[10 empty] | API # : | [7 empty] | County : | [5 empty] | BH-94252
| Client ID |  |  | Depth () |  |  | Formation |  | Sample Type | Sample Prep | * | Leco | RE |  |  | Tmax | ** | Ro,% | HI | OI | S2/S3 | S1/TOC *100 | PI | Notes |  | Lab ID
|  | Well Name | Operator | Top | Bottom | Median |  | Age |  |  |  | TOC | S1 | S2 | S3 | (°C) | [7 empty] | Checks | Pyrogram
| 100 | Hatteras Light (Esso No 1) |  | 7800 | 7810 | 7805 |  | 0 | Cutting | NOPR |  | 0.226 | [11 empty] | TOC |  | 6126521006
| 101 | Hatteras Light (Esso No 1) |  | 7810 | 7820 | 7815 |  |  | Cutting | NOPR |  | 0.19 | [13 empty] | 6126521008
| 102 | Hatteras Light (Esso No 1) |  | 7820 | 7830 | 7825 |  |  | Cutting | NOPR |  | 0.195 | [13 empty] | 6126521010
| 103 | Hatteras Light (Esso No 1) |  | 7830 | 7840 | 7835 |  |  | Cutting | NOPR |  | 0.263 | [13 empty] | 6126521012
| 104 | Hatteras Light (Esso No 1) |  | 7840 | 7850 | 7845 |  |  | Cutting | NOPR |  | 0.345 | [11 empty] | TOC |  | 6126521014
| 105 | Hatteras Light (Esso No 1) |  | 7850 | 7860 | 7855 |  |  | Cutting | NOPR |  | 0.317 | [13 empty] | 6126521016
| 106 | Hatteras Light (Esso No 1) |  | 7860 | 7870 | 7865 |  |  | Cutting | NOPR |  | 0.237 | [13 empty] | 6126521018
| 107 | Hatteras Light (Esso No 1) |  | 7870 | 7880 | 7875 |  |  | Cutting | NOPR |  | 0.319 | 0.08 | 0.53 | 0.41 | 434 |  |  | 166.1442 | 128.5266 | 1.2927 | 25.0784 | 0.13115 | RE | n:lts2sh:hts2sh | 6126521020
| 108 | Hatteras Light (Esso No 1) |  | 7880 | 7890 | 7885 |  |  | Cutting | NOPR |  | 0.194 | 0.08 | 0.36 | 0.43 | 432 | ** |  | 185.567 | 221.6495 | 0.83721 | 41.2371 | 0.18182 | TOC RE | n:lts2sh:hts2sh | 6126521022
| 109 | Hatteras Light (Esso No 1) |  | 7890 | 7900 | 7895 |  |  | Cutting | NOPR |  | 0.216 | 0.07 | 0.37 | 0.45 | 432 | ** |  | 171.2963 | 208.3333 | 0.82222 | 32.4074 | 0.15909 |  | n:lts2p:hts2sh | 6126521024
| 110 | Hatteras Light (Esso No 1) |  | 7900 | 7910 | 7905 |  |  | Cutting | NOPR |  | 1.05 | 0.16 | 1.69 | 1.05 | 433 |  |  | 160.9524 | 100 | 1.6095 | 15.2381 | 0.086486 | TOC RE | n:lts2sh:hts2sh | 6126521026
| 111 | Hatteras Light (Esso No 1) |  | 7910 | 7920 | 7915 |  |  | Cutting | NOPR |  | 0.118 | 0.09 | 0.45 | 0.45 | 434 | ** |  | 381.3559 | 381.3559 | 1 | 76.2712 | 0.16667 | RE | n:lts2p:hts2p | 6126521028
| 112 | Hatteras Light (Esso No 1) |  | 7920 | 7930 | 7925 |  |  | Cutting | NOPR |  | 0.23 | 0.09 | 0.45 | 0.47 | 433 | ** |  | 195.6522 | 204.3478 | 0.95745 | 39.1304 | 0.16667 | TOC | n:lts2p:hts2p | 6126521030
| 113 | Hatteras Light (Esso No 1) |  | 7930 | 7940 | 7935 |  |  | Cutting | NOPR |  | 0.164 | 0.08 | 0.41 | 0.39 | 432 | ** |  | 250 | 237.8049 | 1.0513 | 48.7805 | 0.16327 | RE | n:lts2p:hts2p | 6126521032
| 114 | Hatteras Light (Esso No 1) |  | 7940 | 7950 | 7945 |  |  | Cutting | NOPR |  | 0.15 | [13 empty] | 6126521034
| 115 | Hatteras Light (Esso No 1) |  | 7950 | 7960 | 7955 |  |  | Cutting | NOPR |  | 0.297 | [13 empty] | 6126521036
| 116 | Hatteras Light (Esso No 1) |  | 7960 | 7970 | 7965 |  |  | Cutting | NOPR |  | 0.237 | [11 empty] | TOC |  | 6126521038
| 117 | Hatteras Light (Esso No 1) |  | 7970 | 7980 | 7975 |  |  | Cutting | NOPR |  | 0.254 | [13 empty] | 6126521040
| 118 | Hatteras Light (Esso No 1) |  | 7980 | 7990 | 7985 |  |  | Cutting | NOPR |  | 0.252 | [13 empty] | 6126521042
| 120 | Hatteras Light (Esso No 1) |  | 8000 | 8010 | 8005 |  |  | Cutting | NOPR |  | 0.25 | [13 empty] | 6126521046
| 121 | Hatteras Light (Esso No 1) |  | 8010 | 8020 | 8015 |  |  | Cutting | NOPR |  | 0.239 | [11 empty] | TOC |  | 6126521048
| 122 | Hatteras Light (Esso No 1) |  | 8020 | 8030 | 8025 |  |  | Cutting | NOPR |  | 0.208 | [13 empty] | 6126521050
| 123 | Hatteras Light (Esso No 1) |  | 8030 | 8040 | 8035 |  |  | Cutting | NOPR |  | 0.27 | [13 empty] | 6126521052
| 124 | Hatteras Light (Esso No 1) |  | 8040 | 8050 | 8045 |  |  | Cutting | NOPR |  | 0.332 | [13 empty] | 6126521054
| 125 | Hatteras Light (Esso No 1) |  | 8050 | 8060 | 8055 |  |  | Cutting | NOPR |  | 0.345 | [11 empty] | TOC |  | 6126521056
| 126 | Hatteras Light (Esso No 1) |  | 8060 | 8070 | 8065 |  |  | Cutting | NOPR |  | 0.351 | [13 empty] | 6126521058
| 127 | Hatteras Light (Esso No 1) |  | 8070 | 8080 | 8075 |  |  | Cutting | NOPR |  | 0.358 | [13 empty] | 6126521060
| 128 | Hatteras Light (Esso No 1) |  | 8080 | 8090 | 8085 |  |  | Cutting | NOPR |  | 0.462 | [11 empty] | TOC |  | 6126521062
| 129 | Hatteras Light (Esso No 1) |  | 8090 | 8100 | 8095 |  |  | Cutting | NOPR |  | 0.308 | [11 empty] | TOC |  | 6126521064
| 130 | Hatteras Light (Esso No 1) |  | 8100 | 8110 | 8105 |  |  | Cutting | NOPR |  | 0.319 | [13 empty] | 6126521066
| 131 | Hatteras Light (Esso No 1) |  | 8110 | 8120 | 8115 |  |  | Cutting | NOPR |  | 0.342 | [13 empty] | 6126521068
| 132 | Hatteras Light (Esso No 1) |  | 8120 | 8130 | 8125 |  |  | Cutting | NOPR |  | 0.424 | [11 empty] | TOC |  | 6126521070
| 133 | Hatteras Light (Esso No 1) |  | 8130 | 8140 | 8135 |  |  | Cutting | NOPR |  | 0.269 | [11 empty] | TOC |  | 6126521072
| 134 | Hatteras Light (Esso No 1) |  | 8140 | 8150 | 8145 |  |  | Cutting | NOPR |  | 0.406 | [11 empty] | TOC |  | 6126521074
| 135 | Hatteras Light (Esso No 1) |  | 8150 | 8160 | 8155 |  |  | Cutting | NOPR |  | 0.246 | [13 empty] | 6126521076
| 136 | Hatteras Light (Esso No 1) |  | 8160 | 8170 | 8165 |  |  | Cutting | NOPR |  | 0.123 | [11 empty] | TOC |  | 6126521078
| 137 | Hatteras Light (Esso No 1) |  | 8170 | 8180 | 8175 |  |  | Cutting | NOPR |  | 0.296 | [11 empty] | TOC |  | 6126521080
| 138 | Hatteras Light (Esso No 1) |  | 8180 | 8190 | 8185 |  |  | Cutting | NOPR |  | 0.195 | [13 empty] | 6126521082
| 139 | Hatteras Light (Esso No 1) |  | 8190 | 8200 | 8195 |  |  | Cutting | NOPR |  | 0.146 | [13 empty] | 6126521084
| 140 | Hatteras Light (Esso No 1) |  | 8200 | 8210 | 8205 |  |  | Cutting | NOPR |  | 0.257 | [13 empty] | 6126521086
| 141 | Hatteras Light (Esso No 1) |  | 8210 | 8220 | 8215 |  |  | Cutting | NOPR |  | 0.308 | [11 empty] | TOC |  | 6126521088
| 142 | Hatteras Light (Esso No 1) |  | 8220 | 8230 | 8225 |  |  | Cutting | NOPR |  | 0.433 | [11 empty] | TOC |  | 6126521090
| 143 | Hatteras Light (Esso No 1) |  | 8230 | 8240 | 8235 |  |  | Cutting | NOPR |  | 0.356 | [13 empty] | 6126521092
| 144 | Hatteras Light (Esso No 1) |  | 8240 | 8250 | 8245 |  |  | Cutting | NOPR |  | 0.249 | [13 empty] | 6126521094
| 145 | Hatteras Light (Esso No 1) |  | 8250 | 8260 | 8255 |  |  | Cutting | NOPR |  | 0.301 | [11 empty] | TOC |  | 6126521096
| 146 | Hatteras Light (Esso No 1) |  | 8260 | 8270 | 8265 |  |  | Cutting | NOPR |  | 0.568 | [11 empty] | TOC |  | 6126521098
| 147 | Hatteras Light (Esso No 1) |  | 8270 | 8280 | 8275 |  |  | Cutting | NOPR |  | 0.295 | [13 empty] | 6126521100
| 148 | Hatteras Light (Esso No 1) |  | 8280 | 8290 | 8285 |  |  | Cutting | NOPR |  | 0.506 | [13 empty] | 6126521102
| 149 | Hatteras Light (Esso No 1) |  | 8290 | 8300 | 8295 |  |  | Cutting | NOPR |  | 0.583 | [11 empty] | TOC |  | 6126521104
| 150 | Hatteras Light (Esso No 1) |  | 8300 | 8310 | 8305 |  |  | Cutting | NOPR |  | 0.337 | [13 empty] | 6126521106
| 151 | Hatteras Light (Esso No 1) |  | 8310 | 8320 | 8315 |  |  | Cutting | NOPR |  | 0.277 | [13 empty] | 6126521108
| 152 | Hatteras Light (Esso No 1) |  | 8320 | 8330 | 8325 |  |  | Cutting | NOPR |  | 0.342 | [13 empty] | 6126521110
| 153 | Hatteras Light (Esso No 1) |  | 8330 | 8340 | 8335 |  |  | Cutting | NOPR |  | 0.356 | [11 empty] | TOC |  | 6126521112
| 154 | Hatteras Light (Esso No 1) |  | 8340 | 8350 | 8345 |  |  | Cutting | NOPR |  | 0.352 | [13 empty] | 6126521114
| 155 | Hatteras Light (Esso No 1) |  | 8350 | 8360 | 8355 |  |  | Cutting | NOPR |  | 0.262 | [13 empty] | 6126521116
| 156 | Hatteras Light (Esso No 1) |  | 8360 | 8370 | 8365 |  |  | Cutting | NOPR |  | 0.198 | 0.09 | 0.27 | 0.38 | 422 | ** |  | 136.3636 | 191.9192 | 0.71053 | 45.4545 | 0.25 |  | n:lts2p:hts2sh | 6126521118
| 157 | Hatteras Light (Esso No 1) |  | 8370 | 8380 | 8375 |  |  | Cutting | NOPR |  | 0.25 | 0.08 | 0.4 | 0.38 | 431 | ** |  | 160 | 152 | 1.0526 | 32 | 0.16667 | TOC | n:lts2sh:hts2sh | 6126521120
| 158 | Hatteras Light (Esso No 1) |  | 8380 | 8390 | 8385 |  |  | Cutting | NOPR |  | 0.249 | 0.1 | 0.37 | 0.47 | 431 | ** |  | 148.5944 | 188.755 | 0.78723 | 40.1606 | 0.21277 |  | n:lts2p:hts2sh | 6126521122
| 159 | Hatteras Light (Esso No 1) |  | 8390 | 8400 | 8395 |  |  | Cutting | NOPR |  | 0.286 | 0.14 | 0.55 | 0.57 | 426 |  |  | 192.3077 | 199.3007 | 0.96491 | 48.951 | 0.2029 |  | n:lts2sh:hts2sh | 6126521124
| 160 | Hatteras Light (Esso No 1) |  | 8400 | 8410 | 8405 |  |  | Cutting | NOPR |  | 0.228 | 0.15 | 0.62 | 0.42 | 426 |  |  | 271.9298 | 184.2105 | 1.4762 | 65.7895 | 0.19481 | RE | n:lts2sh:hts2sh | 6126521126
| 161 | Hatteras Light (Esso No 1) |  | 8410 | 8420 | 8415 |  |  | Cutting | NOPR |  | 0.311 | 0.11 | 0.5 | 0.48 | 430 |  |  | 160.7717 | 154.3408 | 1.0417 | 35.3698 | 0.18033 | TOC | n:lts2sh:hts2sh | 6126521128
| 162 | Hatteras Light (Esso No 1) |  | 8420 | 8430 | 8425 |  |  | Cutting | NOPR |  | 0.277 | 0.08 | 0.41 | 0.4 | 427 | ** |  | 148.0144 | 144.4043 | 1.025 | 28.8809 | 0.16327 | RE | n:lts2sh:hts2sh | 6126521130
| 163 | Hatteras Light (Esso No 1) |  | 8430 | 8440 | 8435 |  |  | Cutting | NOPR |  | 0.283 | 0.07 | 0.45 | 0.45 | 433 | ** |  | 159.0106 | 159.0106 | 1 | 24.735 | 0.13462 |  | n:lts2sh:hts2sh | 6126521132
| 164 | Hatteras Light (Esso No 1) |  | 8440 | 8450 | 8445 |  |  | Cutting | NOPR |  | 0.291 | 0.08 | 0.36 | 0.4 | 428 | ** |  | 123.7113 | 137.457 | 0.9 | 27.4914 | 0.18182 |  | n:lts2sh:hts2sh | 6126521134
| 165 | Hatteras Light (Esso No 1) |  | 8450 | 8460 | 8455 |  |  | Cutting | NOPR |  | 0.675 | 0.09 | 0.71 | 0.67 | 432 |  |  | 105.1852 | 99.2593 | 1.0597 | 13.3333 | 0.1125 | TOC RE | n:lts2sh:hts2sh | 6126521136
| 166 | Hatteras Light (Esso No 1) |  | 8460 | 8470 | 8465 |  |  | Cutting | NOPR |  | 0.212 | 0.09 | 0.37 | 0.37 | 432 | ** |  | 174.5283 | 174.5283 | 1 | 42.4528 | 0.19565 | TOC | n:lts2sh:hts2sh | 6126521138
| 167 | Hatteras Light (Esso No 1) |  | 8470 | 8480 | 8475 |  |  | Cutting | NOPR |  | 0.276 | 0.07 | 0.37 | 0.35 | 428 | ** |  | 134.058 | 126.8116 | 1.0571 | 25.3623 | 0.15909 | RE | n:lts2p:hts2sh | 6126521140
| 168 | Hatteras Light (Esso No 1) |  | 8480 | 8490 | 8485 |  |  | Cutting | NOPR |  | 0.248 | 0.08 | 0.44 | 0.49 | 431 | ** |  | 177.4194 | 197.5806 | 0.89796 | 32.2581 | 0.15385 |  | n:lts2sh:hts2sh | 6126521142
| 169 | Hatteras Light (Esso No 1) |  | 8490 | 8500 | 8495 |  |  | Cutting | NOPR |  | 0.229 | 0.09 | 0.4 | 0.45 | 430 | ** |  | 174.6725 | 196.5065 | 0.88889 | 39.3013 | 0.18367 | TOC | n:lts2p:hts2sh | 6126521144
| 170 | Hatteras Light (Esso No 1) |  | 8500 | 8510 | 8505 |  |  | Cutting | NOPR |  | 0.229 | 0.11 | 0.45 | 0.46 | 427 | ** |  | 196.5065 | 200.8734 | 0.97826 | 48.0349 | 0.19643 | RE | n:lts2p:hts2sh | 6126521146
| 171 | Hatteras Light (Esso No 1) |  | 8505 | 8515 | 8510 |  |  | Cutting | NOPR |  | 0.111 | 0.18 | 0.71 | 0.45 | 425 |  |  | 639.6396 | 405.4054 | 1.5778 | 162.1622 | 0.20225 | RE | n:lts2p:hts2p | 6126521148
| 172 | Hatteras Light (Esso No 1) |  | 8515 | 8520 | 8517.5 |  |  | Cutting | NOPR |  | 0.023 | 0.12 | 0.25 | 0.25 | 429 | ** |  | 1086.9565 | 1086.9565 | 1 | 521.7391 | 0.32432 | TOC RE | n:lts2p:hts2sh | 6126521150
| 173 | Hatteras Light (Esso No 1) |  | 8520 | 8530 | 8525 |  |  | Cutting | NOPR |  | 0.031 | 0.09 | 0.21 | 0.31 | 429 | ** |  | 677.4193 | 1000 | 0.67742 | 290.3226 | 0.3 | RE | n:lts2sh:hts2p | 6126521152
| 174 | Hatteras Light (Esso No 1) |  | 8530 | 8540 | 8535 |  |  | Cutting | NOPR |  | 0.045 | 0.08 | 0.2 | 0.33 | 428 | ** |  | 444.4445 | 733.3334 | 0.60606 | 177.7778 | 0.28571 |  | n:lts2p:hts2p | 6126521154
| 175 | Hatteras Light (Esso No 1) |  | 8540 | 8550 | 8545 |  |  | Cutting | NOPR |  | 0.03 | 0.09 | 0.26 | 0.22 | 429 | ** |  | 866.6666 | 733.3333 | 1.1818 | 300 | 0.25714 | RE | n:lts2p:hts2p | 6126521156
| 176 | Hatteras Light (Esso No 1) |  | 8550 | 8560 | 8555 |  |  | Cutting | NOPR |  | 0.024 | 0.09 | 0.2 | 0.32 | 427 | ** |  | 833.3333 | 1333.3333 | 0.625 | 375 | 0.31034 | RE | n:lts2p:hts2p | 6126521158
| 177 | Hatteras Light (Esso No 1) |  | 8560 | 8570 | 8565 |  |  | Cutting | NOPR |  | 0.135 | 0.09 | 0.23 | 0.49 | 426 | ** |  | 170.3704 | 362.963 | 0.46939 | 66.6667 | 0.28125 | TOC | n:lts2p:hts2p | 6126521160
| 178 | Hatteras Light (Esso No 1) |  | 8570 | 8580 | 8575 |  |  | Cutting | NOPR |  | 0.175 | [13 empty] | 6126521162
| 179 | Hatteras Light (Esso No 1) |  | 8580 | 8590 | 8585 |  |  | Cutting | NOPR |  | 0.092 | [13 empty] | 6126521164
| 180 | Hatteras Light (Esso No 1) |  | 8590 | 8600 | 8595 |  |  | Cutting | NOPR |  | 0.077 | [11 empty] | TOC |  | 6126521166
| 181 | Hatteras Light (Esso No 1) |  | 8600 | 8610 | 8605 |  |  | Cutting | NOPR |  | 0.233 | [11 empty] | TOC |  | 6126521168
| 182 | Hatteras Light (Esso No 1) |  | 8610 | 8620 | 8615 |  |  | Cutting | NOPR |  | 0.181 | [13 empty] | 6126521170
| 183 | Hatteras Light (Esso No 1) |  | 8620 | 8630 | 8625 |  |  | Cutting | NOPR |  | 0.109 | [13 empty] | 6126521172
| 184 | Hatteras Light (Esso No 1) |  | 8630 | 8640 | 8635 |  |  | Cutting | NOPR |  | 0.117 | [11 empty] | TOC |  | 6126521174
| 185 | Hatteras Light (Esso No 1) |  | 8650 | 8660 | 8655 |  |  | Cutting | NOPR |  | 0.283 | [11 empty] | TOC |  | 6126521176
| 186 | Hatteras Light (Esso No 1) |  | 8650 | 8660 | 8655 |  |  | Cutting | NOPR |  | 0.139 | [11 empty] | TOC |  | 6126521178
| 187 | Hatteras Light (Esso No 1) |  | 8660 | 8670 | 8665 |  |  | Cutting | NOPR |  | 0.086 | [13 empty] | 6126521180
| 188 | Hatteras Light (Esso No 1) |  | 8670 | 8680 | 8675 |  |  | Cutting | NOPR |  | 0.158 | [13 empty] | 6126521182
| 189 | Hatteras Light (Esso No 1) |  | 8680 | 8690 | 8685 |  |  | Cutting | NOPR |  | 0.12 | [11 empty] | TOC |  | 6126521184
| 190 | Hatteras Light (Esso No 1) |  | 8690 | 8700 | 8695 |  |  | Cutting | NOPR |  | 0.073 | [13 empty] | 6126521186
| 191 | Hatteras Light (Esso No 1) |  | 8700 | 8710 | 8705 |  |  | Cutting | NOPR |  | 0.346 | [11 empty] | TOC |  | 6126521188
| 192 | Hatteras Light (Esso No 1) |  | 8710 | 8720 | 8715 |  |  | Cutting | NOPR |  | 0.056 | [13 empty] | 6126521190
| 193 | Hatteras Light (Esso No 1) |  | 8720 | 8730 | 8725 |  |  | Cutting | NOPR |  | 0.108 | [11 empty] | TOC |  | 6126521192
| 194 | Hatteras Light (Esso No 1) |  | 8730 | 8740 | 8735 |  |  | Cutting | NOPR |  | 0.094 | [11 empty] | TOC |  | 6126521194
| 195 | Hatteras Light (Esso No 1) |  | 8740 | 8750 | 8745 |  |  | Cutting | NOPR |  | 0.37 | [11 empty] | TOC |  | 6126521196
| 196 | Hatteras Light (Esso No 1) |  | 8750 | 8760 | 8755 |  |  | Cutting | NOPR |  | 0.052 | [13 empty] | 6126521198
| 197 | Hatteras Light (Esso No 1) |  | 8760 | 8770 | 8765 |  |  | Cutting | NOPR |  | 0.138 | [11 empty] | TOC |  | 6126521200
| 198 | Hatteras Light (Esso No 1) |  | 8770 | 8780 | 8775 |  |  | Cutting | NOPR |  | 0.089 | [13 empty] | 6126521202
| 199 | Hatteras Light (Esso No 1) |  | 8780 | 8790 | 8785 |  |  | Cutting | NOPR |  | 0.164 | [13 empty] | 6126521204
| 200 | Hatteras Light (Esso No 1) |  | 8790 | 8800 | 8795 |  |  | Cutting | NOPR |  | 0.133 | [13 empty] | 6126521206
| 201 | Hatteras Light (Esso No 1) |  | 8800 | 8810 | 8805 |  |  | Cutting | NOPR |  | 0.066 | [11 empty] | TOC |  | 6126521208
| 202 | Hatteras Light (Esso No 1) |  | 8810 | 8820 | 8815 |  |  | Cutting | NOPR |  | 0.069 | [13 empty] | 6126521210
| 203 | Hatteras Light (Esso No 1) |  | 8820 | 8830 | 8825 |  |  | Cutting | NOPR |  | 0.059 | [13 empty] | 6126521212
| 204 | Hatteras Light (Esso No 1) |  | 8830 | 8840 | 8835 |  |  | Cutting | NOPR |  | 0.027 | [13 empty] | 6126521214
| 205 | Hatteras Light (Esso No 1) |  | 8840 | 8850 | 8845 |  |  | Cutting | NOPR |  | 0.021 | [11 empty] | TOC |  | 6126521216
| 206 | Hatteras Light (Esso No 1) |  | 8850 | 8860 | 8855 |  |  | Cutting | NOPR |  | 0.033 | [13 empty] | 6126521218
| 207 | Hatteras Light (Esso No 1) |  | 8860 | 8870 | 8865 |  |  | Cutting | NOPR |  | 0.016 | [13 empty] | 6126521220
| 208 | Hatteras Light (Esso No 1) |  | 8870 | 8880 | 8875 |  |  | Cutting | NOPR |  | 0.032 | [13 empty] | 6126521222
| 209 | Hatteras Light (Esso No 1) |  | 8880 | 8890 | 8885 |  |  | Cutting | NOPR |  | 0.036 | [11 empty] | TOC |  | 6126521224
| 210 | Hatteras Light (Esso No 1) |  | 8890 | 8900 | 8895 |  |  | Cutting | NOPR |  | 0.055 | 0.1 | 0.22 | 0.3 | 432 | ** |  | 400 | 545.4546 | 0.73333 | 181.8182 | 0.3125 | RE | n:lts2p:hts2p | 6126521226
| 211 | Hatteras Light (Esso No 1) |  | 8900 | 8910 | 8905 |  |  | Cutting | NOPR |  | 0.149 | 0.09 | 0.24 | 0.38 | 432 | ** |  | 161.0738 | 255.0336 | 0.63158 | 60.4027 | 0.27273 | RE | n:lts2p:hts2p | 6126521228
| 212 | Hatteras Light (Esso No 1) |  | 8910 | 8920 | 8915 |  |  | Cutting | NOPR |  | 0.116 | 0.15 | 0.27 | 0.44 | 424 | ** |  | 232.7586 | 379.3103 | 0.61364 | 129.3103 | 0.35714 |  | n:lts2sh:hts2sh | 6126521230
| 213 | Hatteras Light (Esso No 1) |  | 8920 | 8930 | 8925 |  |  | Cutting | NOPR |  | 0.107 | 0.11 | 0.29 | 0.43 | 427 | ** |  | 271.028 | 401.8692 | 0.67442 | 102.8037 | 0.275 | TOC | n:lts2p:hts2p | 6126521232
| 214 | Hatteras Light (Esso No 1) |  | 8930 | 8940 | 8935 |  |  | Cutting | NOPR |  | 0.103 | 0.11 | 0.32 | 0.49 | 432 | ** |  | 310.6796 | 475.7282 | 0.65306 | 106.7961 | 0.25581 |  | n:lts2p:hts2p | 6126521234
| 215 | Hatteras Light (Esso No 1) |  | 8940 | 8950 | 8945 |  |  | Cutting | NOPR |  | 0.116 | 0.06 | 0.23 | 0.42 | 430 | ** |  | 198.2759 | 362.069 | 0.54762 | 51.7241 | 0.2069 |  | n:lts2sh:hts2p | 6126521236
| 216 | Hatteras Light (Esso No 1) |  | 8950 | 8960 | 8955 |  |  | Cutting | NOPR |  | 0.123 | 0.1 | 0.35 | 0.35 | 435 | ** |  | 284.5528 | 284.5528 | 1 | 81.3008 | 0.22222 | RE | n:lts2p:hts2p | 6126521238
| 217 | Hatteras Light (Esso No 1) |  | 8960 | 8970 | 8965 |  |  | Cutting | NOPR |  | 0.14 | [11 empty] | TOC |  | 6126521240
| 218 | Hatteras Light (Esso No 1) |  | 8970 | 8980 | 8975 |  |  | Cutting | NOPR |  | 0.153 | [13 empty] | 6126521242
| 219 | Hatteras Light (Esso No 1) |  | 8980 | 8990 | 8985 |  |  | Cutting | NOPR |  | 0.144 | [13 empty] | 6126521244
| 220 | Hatteras Light (Esso No 1) |  | 8990 | 9000 | 8995 |  |  | Cutting | NOPR |  | 0.139 | [13 empty] | 6126521246
| 221 | Hatteras Light (Esso No 1) |  | 9000 | 9010 | 9005 |  |  | Cutting | NOPR |  | 0.153 | [11 empty] | TOC |  | 6126521248
| 222 | Hatteras Light (Esso No 1) |  | 9010 | 9020 | 9015 |  |  | Cutting | NOPR |  | 0.105 | [13 empty] | 6126521250
| 223 | Hatteras Light (Esso No 1) |  | 9020 | 9030 | 9025 |  |  | Cutting | NOPR |  | 0.131 | [13 empty] | 6126521252
| 224 | Hatteras Light (Esso No 1) |  | 9030 | 9040 | 9035 |  |  | Cutting | NOPR |  | 0.099 | [13 empty] | 6126521254
| 225 | Hatteras Light (Esso No 1) |  | 9040 | 9050 | 9045 |  |  | Cutting | NOPR |  | 0.153 | [11 empty] | TOC |  | 6126521256
| 226 | Hatteras Light (Esso No 1) |  | 9050 | 9060 | 9055 |  |  | Cutting | NOPR |  | 0.138 | [13 empty] | 6126521258
| 227 | Hatteras Light (Esso No 1) |  | 9060 | 9070 | 9065 |  |  | Cutting | NOPR |  | 0.098 | [13 empty] | 6126521260
| 228 | Hatteras Light (Esso No 1) |  | 9070 | 9080 | 9075 |  |  | Cutting | NOPR |  | 0.104 | [13 empty] | 6126521262
| 229 | Hatteras Light (Esso No 1) |  | 9080 | 9090 | 9085 |  |  | Cutting | NOPR |  | 0.109 | [11 empty] | TOC |  | 6126521264
| 230 | Hatteras Light (Esso No 1) |  | 9090 | 9100 | 9095 |  |  | Cutting | NOPR |  | 0.168 | [13 empty] | 6126521266
| 231 | Hatteras Light (Esso No 1) |  | 9100 | 9110 | 9105 |  |  | Cutting | NOPR |  | 0.143 | [13 empty] | 6126521268
| 232 | Hatteras Light (Esso No 1) |  | 9110 | 9120 | 9115 |  |  | Cutting | NOPR |  | 0.358 | [11 empty] | TOC |  | 6126521270
| 233 | Hatteras Light (Esso No 1) |  | 9120 | 9130 | 9125 |  |  | Cutting | NOPR |  | 0.186 | [11 empty] | TOC |  | 6126521272
| 234 | Hatteras Light (Esso No 1) |  | 9130 | 9140 | 9135 |  |  | Cutting | NOPR |  | 0.136 | [13 empty] | 6126521274
| 236 | Hatteras Light (Esso No 1) |  | 9150 | 9160 | 9155 |  |  | Cutting | NOPR |  | 0.359 | [11 empty] | TOC |  | 6126521276
| 237 | Hatteras Light (Esso No 1) |  | 9160 | 9170 | 9165 |  |  | Cutting | NOPR |  | 0.169 | [13 empty] | 6126521278
| 238 | Hatteras Light (Esso No 1) |  | 9170 | 9180 | 9175 |  |  | Cutting | NOPR |  | 0.139 | [11 empty] | TOC |  | 6126521280
| 239 | Hatteras Light (Esso No 1) |  | 9180 | 9190 | 9185 |  |  | Cutting | NOPR |  | 0.116 | [13 empty] | 6126521282
| 240 | Hatteras Light (Esso No 1) |  | 9190 | 9200 | 9195 |  |  | Cutting | NOPR |  | 0.288 | [11 empty] | TOC |  | 6126521284
| 241 | Hatteras Light (Esso No 1) |  | 9200 | 9210 | 9205 |  |  | Cutting | NOPR |  | 0.198 | [13 empty] | 6126521286
| 242 | Hatteras Light (Esso No 1) |  | 9210 | 9220 | 9215 |  |  | Cutting | NOPR |  | 0.182 | [11 empty] | TOC |  | 6126521288
| 243 | Hatteras Light (Esso No 1) |  | 9220 | 9230 | 9225 |  |  | Cutting | NOPR |  | 0.326 | [11 empty] | TOC |  | 6126521290
| 244 | Hatteras Light (Esso No 1) |  | 9230 | 9240 | 9235 |  |  | Cutting | NOPR |  | 0.238 | [13 empty] | 6126521292
| 245 | Hatteras Light (Esso No 1) |  | 9240 | 9250 | 9245 |  |  | Cutting | NOPR |  | 0.141 | [13 empty] | 6126521294
| 246 | Hatteras Light (Esso No 1) |  | 9250 | 9260 | 9255 |  |  | Cutting | NOPR |  | 0.098 | [11 empty] | TOC |  | 6126521296
| 247 | Hatteras Light (Esso No 1) |  | 9260 | 9270 | 9265 |  |  | Cutting | NOPR |  | 0.37 | [11 empty] | TOC |  | 6126521298
| 248 | Hatteras Light (Esso No 1) |  | 9270 | 9280 | 9275 |  |  | Cutting | NOPR |  | 0.244 | [13 empty] | 6126521300
| 249 | Hatteras Light (Esso No 1) |  | 9280 | 9290 | 9285 |  |  | Cutting | NOPR |  | 0.097 | [11 empty] | TOC |  | 6126521302
| 250 | Hatteras Light (Esso No 1) |  | 9290 | 9300 | 9295 |  |  | Cutting | NOPR |  | 0.22 | [11 empty] | TOC |  | 6126521304
| 251 | Hatteras Light (Esso No 1) |  | 9300 | 9310 | 9305 |  |  | Cutting | NOPR |  | 0.113 | [13 empty] | 6126521306
| 252 | Hatteras Light (Esso No 1) |  | 9310 | 9320 | 9315 |  |  | Cutting | NOPR |  | 0.102 | [13 empty] | 6126521308
| 253 | Hatteras Light (Esso No 1) |  | 9320 | 9330 | 9325 |  |  | Cutting | NOPR |  | 0.131 | [13 empty] | 6126521310
| 254 | Hatteras Light (Esso No 1) |  | 9330 | 9340 | 9335 |  |  | Cutting | NOPR |  | 0.11 | [11 empty] | TOC |  | 6126521312
| 255 | Hatteras Light (Esso No 1) |  | 9340 | 9350 | 9345 |  |  | Cutting | NOPR |  | 0.064 | [13 empty] | 6126521314
| 256 | Hatteras Light (Esso No 1) |  | 9350 | 9360 | 9355 |  |  | Cutting | NOPR |  | 0.075 | [13 empty] | 6126521316
| 257 | Hatteras Light (Esso No 1) |  | 9360 | 9370 | 9365 |  |  | Cutting | NOPR |  | 0.091 | [13 empty] | 6126521318
| 258 | Hatteras Light (Esso No 1) |  | 9370 | 9380 | 9375 |  |  | Cutting | NOPR |  | 0.093 | [11 empty] | TOC |  | 6126521320
| 259 | Hatteras Light (Esso No 1) |  | 9380 | 9390 | 9385 |  |  | Cutting | NOPR |  | 0.184 | [11 empty] | TOC |  | 6126521322
| 260 | Hatteras Light (Esso No 1) |  | 9390 | 9400 | 9395 |  |  | Cutting | NOPR |  | 0.11 | [13 empty] | 6126521324
| 261 | Hatteras Light (Esso No 1) |  | 9400 | 9410 | 9405 |  |  | Cutting | NOPR |  | 0.105 | [13 empty] | 6126521326
| 262 | Hatteras Light (Esso No 1) |  | 9410 | 9420 | 9415 |  |  | Cutting | NOPR |  | 0.02 | [11 empty] | TOC |  | 6126521328
| 263 | Hatteras Light (Esso No 1) |  | 9420 | 9430 | 9425 |  |  | Cutting | NOPR |  | 0.03 | [13 empty] | 6126521330
| 264 | Hatteras Light (Esso No 1) |  | 9430 | 9440 | 9435 |  |  | Cutting | NOPR |  | 0.035 | [13 empty] | 6126521332
| 265 | Hatteras Light (Esso No 1) |  | 9440 | 9450 | 9445 |  |  | Cutting | NOPR |  | 0.075 | [13 empty] | 6126521334
| 266 | Hatteras Light (Esso No 1) |  | 9450 | 9460 | 9455 |  |  | Cutting | NOPR |  | 0.073 | [11 empty] | TOC |  | 6126521336
| 267 | Hatteras Light (Esso No 1) |  | 9460 | 9470 | 9465 |  |  | Cutting | NOPR |  | 0.041 | [13 empty] | 6126521338
| 268 | Hatteras Light (Esso No 1) |  | 9470 | 9480 | 9475 |  |  | Cutting | NOPR |  | 0.044 | [13 empty] | 6126521340
| 269 | Hatteras Light (Esso No 1) |  | 9480 | 9490 | 9485 |  |  | Cutting | NOPR |  | 0.081 | [13 empty] | 6126521342
| 270 | Hatteras Light (Esso No 1) |  | 9490 | 9500 | 9495 |  |  | Cutting | NOPR |  | 0.038 | [11 empty] | TOC |  | 6126521344
| 271 | Hatteras Light (Esso No 1) |  | 9500 | 9510 | 9505 |  |  | Cutting | NOPR |  | 0.054 | [13 empty] | 6126521346
| 272 | Hatteras Light (Esso No 1) |  | 9510 | 9520 | 9515 |  |  | Cutting | NOPR |  | 0.043 | [13 empty] | 6126521348
| 273 | Hatteras Light (Esso No 1) |  | 9520 | 9530 | 9525 |  |  | Cutting | NOPR |  | 0.224 | [11 empty] | TOC |  | 6126521350
| 274 | Hatteras Light (Esso No 1) |  | 9530 | 9540 | 9535 |  |  | Cutting | NOPR |  | 0.055 | [11 empty] | TOC |  | 6126521352
| 275 | Hatteras Light (Esso No 1) |  | 9540 | 9550 | 9545 |  |  | Cutting | NOPR |  | 0.029 | [13 empty] | 6126521354
| 276 | Hatteras Light (Esso No 1) |  | 9550 | 9560 | 9555 |  |  | Cutting | NOPR |  | 0.049 | [13 empty] | 6126521356
| 277 | Hatteras Light (Esso No 1) |  | 9560 | 9570 | 9565 |  |  | Cutting | NOPR |  | 0.061 | [13 empty] | 6126521358
| 278 | Hatteras Light (Esso No 1) |  | 9570 | 9580 | 9575 |  |  | Cutting | NOPR |  | 0.128 | [11 empty] | TOC |  | 6126521360
| 279 | Hatteras Light (Esso No 1) |  | 9580 | 9590 | 9585 |  |  | Cutting | NOPR |  | 0.051 | [13 empty] | 6126521362
| 280 | Hatteras Light (Esso No 1) |  | 9590 | 9600 | 9595 |  |  | Cutting | NOPR |  | 0.047 | [13 empty] | 6126521364
| 281 | Hatteras Light (Esso No 1) |  | 9600 | 9610 | 9605 |  |  | Cutting | NOPR |  | 0.019 | [13 empty] | 6126521366
| 282 | Hatteras Light (Esso No 1) |  | 9610 | 9620 | 9615 |  |  | Cutting | NOPR |  | 0.047 | [13 empty] | 6126521368
| 283 | Hatteras Light (Esso No 1) |  | 9620 | 9630 | 9625 |  |  | Cutting | NOPR |  | 0.057 | [13 empty] | 6126521370
| 284 | Hatteras Light (Esso No 1) |  | 9630 | 9640 | 9635 |  |  | Cutting | NOPR |  | 0.02 | [13 empty] | 6126521372
| 285 | Hatteras Light (Esso No 1) |  | 9640 | 9650 | 9645 |  |  | Cutting | NOPR |  | 0.042 | [13 empty] | 6126521374
| 286 | Hatteras Light (Esso No 1) |  | 9650 | 9660 | 9655 |  |  | Cutting | NOPR |  | 0.013 | [11 empty] | TOC |  | 6126521376
| 287 | Hatteras Light (Esso No 1) |  | 9660 | 9670 | 9665 |  |  | Cutting | NOPR |  | 0.02 | [13 empty] | 6126521378
| 288 | Hatteras Light (Esso No 1) |  | 9670 | 9680 | 9675 |  |  | Cutting | NOPR |  | 0.012 | [13 empty] | 6126521380
| 289 | Hatteras Light (Esso No 1) |  | 9680 | 9690 | 9685 |  |  | Cutting | NOPR |  | 0.006 | [13 empty] | 6126521382
| 290 | Hatteras Light (Esso No 1) |  | 9690 | 9700 | 9695 |  |  | Cutting | NOPR |  | 0.007 | [11 empty] | TOC |  | 6126521384
| 291 | Hatteras Light (Esso No 1) |  | 9700 | 9710 | 9705 |  |  | Cutting | NOPR |  | 0.363 | [11 empty] | TOC |  | 6126521386
| 292 | Hatteras Light (Esso No 1) |  | 9710 | 9720 | 9715 |  |  | Cutting | NOPR |  | 0.065 | [13 empty] | 6126521388
| 293 | Hatteras Light (Esso No 1) |  | 9720 | 9730 | 9725 |  |  | Cutting | NOPR |  | 0.03 | [13 empty] | 6126521390
| 294 | Hatteras Light (Esso No 1) |  | 9730 | 9740 | 9735 |  |  | Cutting | NOPR |  | 0.019 | [13 empty] | 6126521392
| 295 | Hatteras Light (Esso No 1) |  | 9740 | 9750 | 9745 |  |  | Cutting | NOPR |  | 0.083 | [13 empty] | 6126521394
| 296 | Hatteras Light (Esso No 1) |  | 9750 | 9760 | 9755 |  |  | Cutting | NOPR |  | 0.048 | [13 empty] | 6126521396
| 297 | Hatteras Light (Esso No 1) |  | 9760 | 9770 | 9765 |  |  | Cutting | NOPR |  | 0.029 | [11 empty] | TOC |  | 6126521398
| 298 | Hatteras Light (Esso No 1) |  | 9770 | 9780 | 9775 |  |  | Cutting | NOPR |  | 0.034 | [11 empty] | TOC |  | 6126521400
| 299 | Hatteras Light (Esso No 1) |  | 9780 | 9790 | 9785 |  |  | Cutting | NOPR |  | 0.014 | [13 empty] | 6126521402
| 300 | Hatteras Light (Esso No 1) |  | 9790 | 9800 | 9795 |  |  | Cutting | NOPR |  | 0.01 | [13 empty] | 6126521404
| 301 | Hatteras Light (Esso No 1) |  | 9800 | 9810 | 9805 |  |  | Cutting | NOPR |  | 0.072 | [13 empty] | 6126521406
| 302 | Hatteras Light (Esso No 1) |  | 9810 | 9820 | 9815 |  |  | Cutting | NOPR |  | 0.043 | [11 empty] | TOC |  | 6126521408
| 303 | Hatteras Light (Esso No 1) |  | 9820 | 9830 | 9825 |  |  | Cutting | NOPR |  | 0.029 | [13 empty] | 6126521410
| 304 | Hatteras Light (Esso No 1) |  | 9830 | 9840 | 9835 |  |  | Cutting | NOPR |  | 0.01 | [13 empty] | 6126521412
| 305 | Hatteras Light (Esso No 1) |  | 9840 | 9850 | 9845 |  |  | Cutting | NOPR |  | 0.01 | [13 empty] | 6126521414
| 306 | Hatteras Light (Esso No 1) |  | 9850 | 9860 | 9855 |  |  | Cutting | NOPR |  | 0.061 | [11 empty] | TOC |  | 6126521416
| 307 | Hatteras Light (Esso No 1) |  | 9860 | 9870 | 9865 |  |  | Cutting | NOPR |  | 0.037 | [13 empty] | 6126521418
| 235 | Hatteras Light (Esso No 1) |  | 9140 | 9150 | 9145 |  |  | Cutting | NOPR |  | 0.301 | [11 empty] | TOC |  | 6126521420

## Geochemical Log
GEOCHEMICAL LOGS - Hatteras Light (Esso No 1)
| Company: | NORTH CAROLINA GEOLOGICAL SURVEY | Project #: | BH-94252
Good to excellent
Labels may not be properly located unless the Excel view is set to 100%.
Some values may exceed the chart ranges.

## Kerogen Quality
KEROGEN QUALITY PLOT - Hatteras Light (Esso No 1) |  |  |  | KEROGEN QUALITY PLOT - Hatteras Light (Esso No 1) |  |  |  | KEROGEN QUALITY PLOT - Hatteras Light (Esso No 1)
Company: | NORTH CAROLINA GEOLOGICAL SURVEY | Project #: | BH-94252 / BH-94252 | Company: | NORTH CAROLINA GEOLOGICAL SURVEY | Project #: | BH-94252 / BH-94252 | Company: | NORTH CAROLINA GEOLOGICAL SURVEY | Project #: | BH-94252 / BH-94252

## KEROGEN TYPE
KEROGEN TYPE - Hatteras Light (Esso No 1)
Company: | NORTH CAROLINA GEOLOGICAL SURVEY | Project #: | BH-94252 / BH-94252
l
II
III
IV

## Kerogen Type and Maturity
KEROGEN TYPE AND MATURITY (Tmax) - Hatteras Light (Esso No 1) |  |  |  | KEROGEN TYPE AND MATURITY (%Ro) - Hatteras Light (Esso No 1)
Company: | NORTH CAROLINA GEOLOGICAL SURVEY | Project #: | BH-94252 / BH-94252 | Company: | NORTH CAROLINA GEOLOGICAL SURVEY | Project# : | BH-94252 / BH-94252

## Kerogen Conversion-Maturity
KEROGEN CONVERSION AND MATURITY (Tmax) - Hatteras Light (Esso No 1) |  |  |  | KEROGEN CONVERSION AND MATURITY (%Ro) - Hatteras Light (Esso No 1)
Company: | NORTH CAROLINA GEOLOGICAL SURVEY | Project #: | BH-94252 / BH-94252 | Company: | NORTH CAROLINA GEOLOGICAL SURVEY | Project #: | BH-94252 / BH-94252
Stained or
Contaminated
Low Level Conversion
High Level Conversion
Intensive Generation, Expulsion
Stained or
Contaminated
Low Level Conversion
Immature
Oil Window
Dry Gas Window
High Level Conversion

## Maturation Profile (hidden)
NORTH CAROLINA GEOLOGICAL SURVEY, Hatteras Light (Esso No 1)
Figure 6. Maturation profile based on measured vitrinite reflectance.

## GUIDELINES (hidden)
| Depth range for plots: |  | top | 6900 |  | toc scale | 16 | Min. depth | 7805
|  |  | bottom | 10200 |  | s2 scale | 60 | Max depth | 9865
[8 empty] | Max TOC: | 0
[8 empty] | Max S2: | 1.69
Depth log |  | Depth vs. cal ro plot |  |  |  | TOC=100S2/HI |  | S2=HIxTOC/100 | [5 empty] | 350 | 455.1 | 0.1 | 1
0 | 0.5 | 0 | 0.55 | 25 | 0 |  |  |  |  | Use TOC < TOC VALUE |  |  |  |  | 455.1 | 1 | 0.998
20000 | 0.5 | 20000 | 0.55 | 25 | 20000 |  |  |  |  | TOC
| 1 |  | 1 | 50 |  | 50 | 0 | 0 |  | 0 | 0
| 1 |  | 1 | 50 |  | 200 | 16 | 8 | 50 LINE | 120 | 60
| 5 |  | 1.4 | 100 |  | 350 |  | 0 |  | 0
| 5 |  | 1.4 | 100 |  | 700 |  | 32 | 200 LINE | 30
| 200 | [6 empty] | 0 |  | 0
| 200 | [6 empty] | 56 | 350 LINE | 56
| 350 | [6 empty] | 0 |  | 0 |  |  |  | 80 | 300
| 350 | [6 empty] | 112 | 700 LINE | 8.5714
| 700 |  |  |  |  | Lines for lean box | [7 empty] | 200 = 100 S2 / TOC |  |  |  | 280
| 700 |  |  |  |  | 1 | 0 |  | Lines for PI - Tmax plot
[6 empty] | 1 | 5 | 0.2 | 350 | 0.1 |  |  |  | 200 | 0 | 0
[6 empty] | 0 | 5 | 2.2 | 600 | 0.1 |  |  |  |  | 80 | 40
[6 empty] | 1 | 5 | 0.55 | 435 | 0.1 | [5 empty] | 0
[8 empty] | 0.553 | 435 | 1 | [5 empty] | 160
[8 empty] | 1.4 | 475 | 0 | [5 empty] | 0
[8 empty] | 1.4 | 475 | 1 | [5 empty] | 280
0
[6 empty] | 0 | 0 | 0 | 0 | 0 | 0 | 0 | 0 |  |  | 560
[6 empty] | 5 | 2.5 | 5 | 10 | 5 | 17.5 | 2.85 | 20
[15 empty] | 0 | 0 |  | 85.7143
[15 empty] | 42.85 | 300

## Config (hidden)
1 | 2 | 3 | 4 | 5 | 6 | 7
INFO | Name | Range Start | Range End | Format | Sample display distance | Max samples in one page
Page | Data | A15 | AP905 | Row |  | 1000
File |  |  |  | TOC_RE_[T]_[P]_[d=yymmdd].xls
Note on E2: yanw: "H","Hirizontall" or "V","Verical" H:list samples Hironzontally V:list samples vertically (default is V,things other than "H" is regarded as "V")
Note on F2: yanw: the distances between samples. For example : 3 --means after 3 rows/ columns fill in next sample (Default value is 1-empty is regarded as 1)
Note on G2: Max samples are wanted in 1 page. eg:Page can contain 30 samples,but the last 10 row is wanted to be empty or be occupied by sth else,so only 20 samples are wanted in 1 page,so 20 in this cell. (Default:if it is empty,the program will calculate how many samples it can contain so if no special requirement just leave it empty)