## Data (hidden)
Paste or add information to yellow areas only;
Do not cut or move data !!!
Purple means calculated - do not change
Second item under "Well Name", "Formation Name", "Sample type", and "Sample Prep" are just copies of the first item.
| Enter client/well name: |  | NORTH CAROLINA GEOLOGICAL SURVEY, Mobil 3 | [5 empty] | CoreTracNum: | BH-94252
Depth units:
| HGS Project No. |  | BH-94252
Change guidelines on plots on "Guidelines" worksheet; may require "format, sheet, unhide".
| ClientJobID | [6 empty] | 0.006 | 0 |  | 0.03 |  |  |  |  | 61.0753 |  |  | 0.86022 |  | #REF!
|  |  | Min depth: | 5935 |  |  |  | 9.3 | 0 |  | 5.68 |  |  |  |  | 1666.6667 |  |  | 666.6667 |  | #REF!
|  |  | Max depth: | 7304.5 |  |  |  |  | Paste TOC/RE data in yellow area below ê
HGS | Well | Depth 1 | Depth 2 | Median | Formation | Sample | Sample | Leco | RE | [6 empty] | Calculated on the TOC used in column K
Sample No. | Name | if no id. | if no id. | Depth | Name | Prep | Type | TOC | TOC | S1 | S2 | S3 | Tmax | Checks | Pyrograms | HI | OI | S2/S3 | S1/TOC | PI | space1 | space2 | Client ID 1 | Client ID 2 | Operator | Well Number | API Number | County | State | Age | Misc 2 | Company | DepthUnits | Location | Basin | CoreTracNum | Tmax Reliability
6126563860 | Mobil 3 | 5930 | 5940 | 5935 |  | NOPR | Cutting | 0.122 |  | 0.11 | 0.22 | 0.47 | 414 | TOC RE | N:LTS2P:HTS2SH | 180.3279 | 385.2459 | 0.46809 | 90.1639 | 0.33333 |  | BH-94252 | [9 empty] | NORTH CAROLINA GEOLOGICAL SURVEY |  |  |  | BH-94252
6126563862 | Mobil 3 | 5940 | 5950 | 5945 |  | NOPR | Cutting | 0.197 |  | 0.14 | 0.3 | 0.72 | 422 |  | N:LTS2SH:HTS2P | 152.2843 | 365.4822 | 0.41667 | 71.066 | 0.31818
6126563864 | Mobil 3 | 5950 | 5960 | 5955 |  | NOPR | Cutting | 0.632 |  | 0.27 | 0.77 | 1.2 | 431 |  | N:LTS2P:HTS2SH | 121.8354 | 189.8734 | 0.64167 | 42.7215 | 0.25962
6126563866 | Mobil 3 | 5960 | 5970 | 5965 |  | NOPR | Cutting | 0.767 |  | 0.24 | 1.06 | 1.53 | 428 | TOC | N:LTS2SH:HTS2SH | 138.2008 | 199.4785 | 0.69281 | 31.2907 | 0.18462
6126563868 | Mobil 3 | 5970 | 5980 | 5975 |  | NOPR | Cutting | 0.644 |  | 0.23 | 1.02 | 1.24 | 428 |  | N:LTS2SH:HTS2SH | 158.3851 | 192.5466 | 0.82258 | 35.7143 | 0.184
6126563870 | Mobil 3 | 5980 | 5990 | 5985 |  | NOPR | Cutting | 0.67 |  | 0.3 | 1.29 | 1.34 | 428 |  | N:LTS2SH:HTS2SH | 192.5373 | 200 | 0.96269 | 44.7761 | 0.18868
6126563872 | Mobil 3 | 5990 | 6000 | 5995 |  | NOPR | Cutting | 0.246 |  | 0.26 | 0.77 | 0.85 | 431 | TOC RE | N:LTS2P:HTS2SH | 313.0081 | 345.5285 | 0.90588 | 105.6911 | 0.25243
6126563874 | Mobil 3 | 6680 | 6690 | 6685 |  | NOPR | Cutting | 1.05 |  | 0.09 | 0.73 | 1.04 | 426 | TOC | N:LTS2SH:HTS2SH | 69.5238 | 99.0476 | 0.70192 | 8.5714 | 0.10976
6126563876 | Mobil 3 | 6690 | 6700 | 6695 |  | NOPR | Cutting | 1.91 |  | 0.1 | 1.26 | 1.51 | 425 | TOC RE | N:LTS2SH:HTS2SH | 65.9686 | 79.0576 | 0.83444 | 5.2356 | 0.073529
6126563878 | Mobil 3 | 6700 | 6710 | 6705 |  | NOPR | Cutting | 0.492 |  | 0.06 | 0.4 | 0.81 | 422 | TOC RE | N:LTS2SH:HTS2SH | 81.3008 | 164.6341 | 0.49383 | 12.1951 | 0.13043
6126563880 | Mobil 3 | 6710 | 6720 | 6715 |  | NOPR | Cutting | 1.885 |  | 0.08 | 1.9 | 1.61 | 426 | TOC | N:LTS2SH:HTS2SH | 100.7958 | 85.4111 | 1.1801 | 4.244 | 0.040404
6126563882 | Mobil 3 | 6720 | 6730 | 6725 |  | NOPR | Cutting | 0.542 |  | 0.05 | 0.46 | 0.96 | 426 | TOC RE | N:LTS2SH:HTS2SH | 84.8709 | 177.1218 | 0.47917 | 9.2251 | 0.098039
6126563884 | Mobil 3 | 6730 | 6740 | 6735 |  | NOPR | Cutting | 0.789 |  | 0.07 | 0.55 | 1.18 | 430 | RE | N:LTS2SH:HTS2SH | 69.7085 | 149.5564 | 0.4661 | 8.872 | 0.1129
6126563886 | Mobil 3 | 6740 | 6750 | 6745 |  | NOPR | Cutting | 1.08 |  | 0.06 | 0.7 | 1.31 | 432 |  | N:LTS2SH:HTS2SH | 64.8148 | 121.2963 | 0.53435 | 5.5556 | 0.078947
6126563888 | Mobil 3 | 6750 | 6760 | 6755 |  | NOPR | Cutting | 9.3 |  | 0.08 | 5.68 | 5.7 | 430 | TOC RE | N:LTS2SH:HTS2SH | 61.0753 | 61.2903 | 0.99649 | 0.86022 | 0.013889
6126563890 | Mobil 3 | 6760 | 6770 | 6765 |  | NOPR | Cutting | 0.762 |  | 0.05 | 0.49 | 1.27 | 420 | TOC | N:LTS2SH:HTS2SH | 64.3045 | 166.6667 | 0.38583 | 6.5617 | 0.092593
6126563892 | Mobil 3 | 6770 | 6780 | 6775 |  | NOPR | Cutting | 0.251 |  | 0.04 | 0.26 | 1.06 | 415 | RE | N:LTS2SH:HTS2SH | 103.5857 | 422.3107 | 0.24528 | 15.9363 | 0.13333
6126563894 | Mobil 3 | 6780 | 6790 | 6785 |  | NOPR | Cutting | 0.401 |  | 0.04 | 0.29 | 0.89 | 420 | TOC | N:LTS2SH:HTS2SH | 72.3192 | 221.9451 | 0.32584 | 9.9751 | 0.12121
6126563896 | Mobil 3 | 7010 | 7020 | 7015 |  | NOPR | Cutting | 0.162 |  | 0.06 | 0.22 | 0.49 | 415 |  | N:LTS2SH:HTS2SH | 135.8025 | 302.4691 | 0.44898 | 37.037 | 0.21429
6126563898 | Mobil 3 | 7020 | 7030 | 7025 |  | NOPR | Cutting | 0.15 |  | 0.05 | 0.27 | 0.61 | 418 | TOC RE | N:LTS2SH:HTS2SH | 180 | 406.6667 | 0.44262 | 33.3333 | 0.15625
6126563900 | Mobil 3 | 7030 | 7040 | 7035 |  | NOPR | Cutting | 0.908 |  | 0.1 | 0.75 | 0.9 | 429 | TOC | N:LTS2SH:HTS2SH | 82.5991 | 99.1189 | 0.83333 | 11.0132 | 0.11765
6126563902 | Mobil 3 | 7040 | 7050 | 7045 |  | NOPR | Cutting | 0.71 |  | 0.07 | 0.53 | 0.97 | 428 |  | N:LTS2SH:HTS2SH | 74.6479 | 136.6197 | 0.54639 | 9.8592 | 0.11667
6126563904 | Mobil 3 | 7050 | 7060 | 7055 |  | NOPR | Cutting | 0.416 |  | 0.08 | 0.35 | 0.77 | 427 |  | N:LTS2SH:HTS2SH | 84.1346 | 185.0961 | 0.45455 | 19.2308 | 0.18605
6126563906 | Mobil 3 | 7060 | 7070 | 7065 |  | NOPR | Cutting | 0.147 |  | 0.04 | 0.17 | 0.55 | 336 | TOC RE | LTS2P:HTS2P | 115.6463 | 374.1497 | 0.30909 | 27.2109 | 0.19048
6126563908 | Mobil 3 | 7130 | 7140 | 7135 |  | NOPR | Cutting | 0.753 |  | 0.11 | 0.68 | 1.12 | 425 | TOC | N:LTS2SH:HTS2SH | 90.3054 | 148.7384 | 0.60714 | 14.6082 | 0.13924
6126563910 | Mobil 3 | 7140 | 7150 | 7145 |  | NOPR | Cutting | 0.27 |  | 0.1 | 0.44 | 0.8 | 424 | RE | N:LTS2SH:HTS2SH | 162.963 | 296.2963 | 0.55 | 37.037 | 0.18519
6126563912 | Mobil 3 | 7150 | 7160 | 7155 |  | NOPR | Cutting | 0.179 |  | 0.08 | 0.35 | 0.73 | 423 | RE | N:LTS2SH:HTS2SH | 195.5307 | 407.8212 | 0.47945 | 44.6927 | 0.18605
6126563914 | Mobil 3 | 7160 | 7170 | 7165 |  | NOPR | Cutting | 0.807 |  | 0.1 | 0.62 | 0.9 | 419 | TOC | N:LTS2SH:HTS2SH | 76.8278 | 111.5242 | 0.68889 | 12.3916 | 0.13889
6126563916 | Mobil 3 | 7170 | 7180 | 7175 |  | NOPR | Cutting | 0.174 |  | 0.08 | 0.34 | 0.84 | 419 | RE | N:LTS2SH;HTS2SH | 195.4023 | 482.7586 | 0.40476 | 45.977 | 0.19048
6126563918 | Mobil 3 | 7180 | 7190 | 7185 |  | NOPR | Cutting | 0.215 |  | 0.1 | 0.4 | 0.82 | 416 | RE | N:LTS2SH:HTS2P | 186.0465 | 381.3953 | 0.4878 | 46.5116 | 0.2
6126563920 | Mobil 3 | 7190 | 7200 | 7195 |  | NOPR | Cutting | 0.116 |  | 0.1 | 0.24 | 0.52 | 416 | TOC | N:LTS2P:HTS2P | 206.8965 | 448.2758 | 0.46154 | 86.2069 | 0.29412
6126563922 | Mobil 3 | 7240 | 7250 | 7245 |  | NOPR | Cutting | 0.206 |  | 0.05 | 0.21 | 0.42 | 423 | RE | N:LTS2SH:HTS2SH | 101.9417 | 203.8835 | 0.5 | 24.2718 | 0.19231
6126563924 | Mobil 3 | 7250 | 7260 | 7255 |  | NOPR | Cutting | 0.085 |  | 0.04 | 0.13 | 0.52 | 419 | TOC RE | N:LTS2P:HTS2SH | 152.9412 | 611.7647 | 0.25 | 47.0588 | 0.23529
6126563926 | Mobil 3 | 7260 | 7270 | 7265 |  | NOPR | Cutting | 0.048 |  | 0.02 | 0.03 | 0.33 | 454 | TOC RE | LTS2P:HTS2P | 62.5 | 687.5 | 0.090909 | 41.6667 | 0.4
6126563928 | Mobil 3 | 7270 | 7280 | 7275 |  | NOPR | Cutting | 0.006 |  | 0.04 | 0.1 | 0.2 | 305 | RE | LTS2P:HTS2P | 1666.6667 | 3333.3334 | 0.5 | 666.6667 | 0.28571
6126563930 | Mobil 3 | 7290 | 7300 | 7295 |  | NOPR | Cutting | 0.018 |  | 0.08 | 0.14 | 0.21 | 419 | RE | N:LTS2P:HTS2P | 777.7778 | 1166.6666 | 0.66667 | 444.4444 | 0.36364
6126563932 | Mobil 3 | 7300 | 7309 | 7304.5 |  | NOPR | Cutting | 0.01 |  | 0.06 | 0.09 | 0.22 | 307 | TOC RE | LTS2P:HTS2SH | 900 | 2200 | 0.40909 | 600 | 0.4
Note on J12: Dan Jarvie: Whole Rock WR; Extracted Rock XR; Kerogen K

## Report
TOTAL ORGANIC CARBON, PROGRAMMED PYROLYSIS DATA
NORTH CAROLINA GEOLOGICAL SURVEY
| Well Name : |  |  | Mobil 3 | [5 empty] | Operator : | [7 empty] | State : | [5 empty] | Project No. :
[10 empty] | API # : | [7 empty] | County : | [5 empty] | BH-94252
| Client ID |  |  | Depth () |  |  | Formation |  | Sample Type | Sample Prep | * | Leco | RE |  |  | Tmax | ** | Ro,% | HI | OI | S2/S3 | S1/TOC *100 | PI | Notes |  | Lab ID
|  | Well Name | Operator | Top | Bottom | Median |  | Age |  |  |  | TOC | S1 | S2 | S3 | (°C) | [7 empty] | Checks | Pyrogram
|  | Mobil 3 |  | 5930 | 5940 | 5935 |  | 0 | Cutting | NOPR |  | 0.122 | 0.11 | 0.22 | 0.47 | 414 | ** |  | 180.3279 | 385.2459 | 0.46809 | 90.1639 | 0.33333 | TOC RE | n:lts2p:hts2sh | 6126563860
|  | Mobil 3 |  | 5940 | 5950 | 5945 |  |  | Cutting | NOPR |  | 0.197 | 0.14 | 0.3 | 0.72 | 422 | ** |  | 152.2843 | 365.4822 | 0.41667 | 71.066 | 0.31818 |  | n:lts2sh:hts2p | 6126563862
|  | Mobil 3 |  | 5950 | 5960 | 5955 |  |  | Cutting | NOPR |  | 0.632 | 0.27 | 0.77 | 1.2 | 431 |  |  | 121.8354 | 189.8734 | 0.64167 | 42.7215 | 0.25962 |  | n:lts2p:hts2sh | 6126563864
|  | Mobil 3 |  | 5960 | 5970 | 5965 |  |  | Cutting | NOPR |  | 0.767 | 0.24 | 1.06 | 1.53 | 428 |  |  | 138.2008 | 199.4785 | 0.69281 | 31.2907 | 0.18462 | TOC | n:lts2sh:hts2sh | 6126563866
|  | Mobil 3 |  | 5970 | 5980 | 5975 |  |  | Cutting | NOPR |  | 0.644 | 0.23 | 1.02 | 1.24 | 428 |  |  | 158.3851 | 192.5466 | 0.82258 | 35.7143 | 0.184 |  | n:lts2sh:hts2sh | 6126563868
|  | Mobil 3 |  | 5980 | 5990 | 5985 |  |  | Cutting | NOPR |  | 0.67 | 0.3 | 1.29 | 1.34 | 428 |  |  | 192.5373 | 200 | 0.96269 | 44.7761 | 0.18868 |  | n:lts2sh:hts2sh | 6126563870
|  | Mobil 3 |  | 5990 | 6000 | 5995 |  |  | Cutting | NOPR |  | 0.246 | 0.26 | 0.77 | 0.85 | 431 |  |  | 313.0081 | 345.5285 | 0.90588 | 105.6911 | 0.25243 | TOC RE | n:lts2p:hts2sh | 6126563872
|  | Mobil 3 |  | 6680 | 6690 | 6685 |  |  | Cutting | NOPR |  | 1.05 | 0.09 | 0.73 | 1.04 | 426 |  |  | 69.5238 | 99.0476 | 0.70192 | 8.5714 | 0.10976 | TOC | n:lts2sh:hts2sh | 6126563874
|  | Mobil 3 |  | 6690 | 6700 | 6695 |  |  | Cutting | NOPR |  | 1.91 | 0.1 | 1.26 | 1.51 | 425 |  |  | 65.9686 | 79.0576 | 0.83444 | 5.2356 | 0.073529 | TOC RE | n:lts2sh:hts2sh | 6126563876
|  | Mobil 3 |  | 6700 | 6710 | 6705 |  |  | Cutting | NOPR |  | 0.492 | 0.06 | 0.4 | 0.81 | 422 | ** |  | 81.3008 | 164.6341 | 0.49383 | 12.1951 | 0.13043 | TOC RE | n:lts2sh:hts2sh | 6126563878
|  | Mobil 3 |  | 6710 | 6720 | 6715 |  |  | Cutting | NOPR |  | 1.885 | 0.08 | 1.9 | 1.61 | 426 |  |  | 100.7958 | 85.4111 | 1.1801 | 4.244 | 0.040404 | TOC | n:lts2sh:hts2sh | 6126563880
|  | Mobil 3 |  | 6720 | 6730 | 6725 |  |  | Cutting | NOPR |  | 0.542 | 0.05 | 0.46 | 0.96 | 426 | ** |  | 84.8709 | 177.1218 | 0.47917 | 9.2251 | 0.098039 | TOC RE | n:lts2sh:hts2sh | 6126563882
|  | Mobil 3 |  | 6730 | 6740 | 6735 |  |  | Cutting | NOPR |  | 0.789 | 0.07 | 0.55 | 1.18 | 430 |  |  | 69.7085 | 149.5564 | 0.4661 | 8.872 | 0.1129 | RE | n:lts2sh:hts2sh | 6126563884
|  | Mobil 3 |  | 6740 | 6750 | 6745 |  |  | Cutting | NOPR |  | 1.08 | 0.06 | 0.7 | 1.31 | 432 |  |  | 64.8148 | 121.2963 | 0.53435 | 5.5556 | 0.078947 |  | n:lts2sh:hts2sh | 6126563886
|  | Mobil 3 |  | 6750 | 6760 | 6755 |  |  | Cutting | NOPR |  | 9.3 | 0.08 | 5.68 | 5.7 | 430 |  |  | 61.0753 | 61.2903 | 0.99649 | 0.86022 | 0.013889 | TOC RE | n:lts2sh:hts2sh | 6126563888
|  | Mobil 3 |  | 6760 | 6770 | 6765 |  |  | Cutting | NOPR |  | 0.762 | 0.05 | 0.49 | 1.27 | 420 | ** |  | 64.3045 | 166.6667 | 0.38583 | 6.5617 | 0.092593 | TOC | n:lts2sh:hts2sh | 6126563890
|  | Mobil 3 |  | 6770 | 6780 | 6775 |  |  | Cutting | NOPR |  | 0.251 | 0.04 | 0.26 | 1.06 | 415 | ** |  | 103.5857 | 422.3107 | 0.24528 | 15.9363 | 0.13333 | RE | n:lts2sh:hts2sh | 6126563892
|  | Mobil 3 |  | 6780 | 6790 | 6785 |  |  | Cutting | NOPR |  | 0.401 | 0.04 | 0.29 | 0.89 | 420 | ** |  | 72.3192 | 221.9451 | 0.32584 | 9.9751 | 0.12121 | TOC | n:lts2sh:hts2sh | 6126563894
|  | Mobil 3 |  | 7010 | 7020 | 7015 |  |  | Cutting | NOPR |  | 0.162 | 0.06 | 0.22 | 0.49 | 415 | ** |  | 135.8025 | 302.4691 | 0.44898 | 37.037 | 0.21429 |  | n:lts2sh:hts2sh | 6126563896
|  | Mobil 3 |  | 7020 | 7030 | 7025 |  |  | Cutting | NOPR |  | 0.15 | 0.05 | 0.27 | 0.61 | 418 | ** |  | 180 | 406.6667 | 0.44262 | 33.3333 | 0.15625 | TOC RE | n:lts2sh:hts2sh | 6126563898
|  | Mobil 3 |  | 7030 | 7040 | 7035 |  |  | Cutting | NOPR |  | 0.908 | 0.1 | 0.75 | 0.9 | 429 |  |  | 82.5991 | 99.1189 | 0.83333 | 11.0132 | 0.11765 | TOC | n:lts2sh:hts2sh | 6126563900
|  | Mobil 3 |  | 7040 | 7050 | 7045 |  |  | Cutting | NOPR |  | 0.71 | 0.07 | 0.53 | 0.97 | 428 |  |  | 74.6479 | 136.6197 | 0.54639 | 9.8592 | 0.11667 |  | n:lts2sh:hts2sh | 6126563902
|  | Mobil 3 |  | 7050 | 7060 | 7055 |  |  | Cutting | NOPR |  | 0.416 | 0.08 | 0.35 | 0.77 | 427 | ** |  | 84.1346 | 185.0961 | 0.45455 | 19.2308 | 0.18605 |  | n:lts2sh:hts2sh | 6126563904
|  | Mobil 3 |  | 7060 | 7070 | 7065 |  |  | Cutting | NOPR |  | 0.147 | 0.04 | 0.17 | 0.55 | 336 | ** |  | 115.6463 | 374.1497 | 0.30909 | 27.2109 | 0.19048 | TOC RE | lts2p:hts2p | 6126563906
|  | Mobil 3 |  | 7130 | 7140 | 7135 |  |  | Cutting | NOPR |  | 0.753 | 0.11 | 0.68 | 1.12 | 425 |  |  | 90.3054 | 148.7384 | 0.60714 | 14.6082 | 0.13924 | TOC | n:lts2sh:hts2sh | 6126563908
|  | Mobil 3 |  | 7140 | 7150 | 7145 |  |  | Cutting | NOPR |  | 0.27 | 0.1 | 0.44 | 0.8 | 424 | ** |  | 162.963 | 296.2963 | 0.55 | 37.037 | 0.18519 | RE | n:lts2sh:hts2sh | 6126563910
|  | Mobil 3 |  | 7150 | 7160 | 7155 |  |  | Cutting | NOPR |  | 0.179 | 0.08 | 0.35 | 0.73 | 423 | ** |  | 195.5307 | 407.8212 | 0.47945 | 44.6927 | 0.18605 | RE | n:lts2sh:hts2sh | 6126563912
|  | Mobil 3 |  | 7160 | 7170 | 7165 |  |  | Cutting | NOPR |  | 0.807 | 0.1 | 0.62 | 0.9 | 419 |  |  | 76.8278 | 111.5242 | 0.68889 | 12.3916 | 0.13889 | TOC | n:lts2sh:hts2sh | 6126563914
|  | Mobil 3 |  | 7170 | 7180 | 7175 |  |  | Cutting | NOPR |  | 0.174 | 0.08 | 0.34 | 0.84 | 419 | ** |  | 195.4023 | 482.7586 | 0.40476 | 45.977 | 0.19048 | RE | n:lts2sh;hts2sh | 6126563916
|  | Mobil 3 |  | 7180 | 7190 | 7185 |  |  | Cutting | NOPR |  | 0.215 | 0.1 | 0.4 | 0.82 | 416 | ** |  | 186.0465 | 381.3953 | 0.4878 | 46.5116 | 0.2 | RE | n:lts2sh:hts2p | 6126563918
|  | Mobil 3 |  | 7190 | 7200 | 7195 |  |  | Cutting | NOPR |  | 0.116 | 0.1 | 0.24 | 0.52 | 416 | ** |  | 206.8965 | 448.2758 | 0.46154 | 86.2069 | 0.29412 | TOC | n:lts2p:hts2p | 6126563920
|  | Mobil 3 |  | 7240 | 7250 | 7245 |  |  | Cutting | NOPR |  | 0.206 | 0.05 | 0.21 | 0.42 | 423 | ** |  | 101.9417 | 203.8835 | 0.5 | 24.2718 | 0.19231 | RE | n:lts2sh:hts2sh | 6126563922
|  | Mobil 3 |  | 7250 | 7260 | 7255 |  |  | Cutting | NOPR |  | 0.085 | 0.04 | 0.13 | 0.52 | 419 | ** |  | 152.9412 | 611.7647 | 0.25 | 47.0588 | 0.23529 | TOC RE | n:lts2p:hts2sh | 6126563924
|  | Mobil 3 |  | 7260 | 7270 | 7265 |  |  | Cutting | NOPR |  | 0.048 | 0.02 | 0.03 | 0.33 | 454 | ** |  | 62.5 | 687.5 | 0.090909 | 41.6667 | 0.4 | TOC RE | lts2p:hts2p | 6126563926
|  | Mobil 3 |  | 7270 | 7280 | 7275 |  |  | Cutting | NOPR |  | 0.006 | 0.04 | 0.1 | 0.2 | 305 | ** |  | 1666.6667 | 3333.3334 | 0.5 | 666.6667 | 0.28571 | RE | lts2p:hts2p | 6126563928
|  | Mobil 3 |  | 7290 | 7300 | 7295 |  |  | Cutting | NOPR |  | 0.018 | 0.08 | 0.14 | 0.21 | 419 | ** |  | 777.7778 | 1166.6666 | 0.66667 | 444.4444 | 0.36364 | RE | n:lts2p:hts2p | 6126563930
|  | Mobil 3 |  | 7300 | 7309 | 7304.5 |  |  | Cutting | NOPR |  | 0.01 | 0.06 | 0.09 | 0.22 | 307 | ** |  | 900 | 2200 | 0.40909 | 600 | 0.4 | TOC RE | lts2p:hts2sh | 6126563932

## Geochemical Log
GEOCHEMICAL LOGS - Mobil 3
| Company: | NORTH CAROLINA GEOLOGICAL SURVEY | Project #: | BH-94252
Good to excellent
Labels may not be properly located unless the Excel view is set to 100%.
Some values may exceed the chart ranges.

## Kerogen Quality
KEROGEN QUALITY PLOT - Mobil 3 |  |  |  | KEROGEN QUALITY PLOT - Mobil 3 |  |  |  | KEROGEN QUALITY PLOT - Mobil 3
Company: | NORTH CAROLINA GEOLOGICAL SURVEY | Project #: | BH-94252 / BH-94252 | Company: | NORTH CAROLINA GEOLOGICAL SURVEY | Project #: | BH-94252 / BH-94252 | Company: | NORTH CAROLINA GEOLOGICAL SURVEY | Project #: | BH-94252 / BH-94252

## KEROGEN TYPE
KEROGEN TYPE - Mobil 3
Company: | NORTH CAROLINA GEOLOGICAL SURVEY | Project #: | BH-94252 / BH-94252
l
II
III
IV

## Kerogen Type and Maturity
KEROGEN TYPE AND MATURITY (Tmax) - Mobil 3 |  |  |  | KEROGEN TYPE AND MATURITY (%Ro) - Mobil 3
Company: | NORTH CAROLINA GEOLOGICAL SURVEY | Project #: | BH-94252 / BH-94252 | Company: | NORTH CAROLINA GEOLOGICAL SURVEY | Project# : | BH-94252 / BH-94252

## Kerogen Conversion-Maturity
KEROGEN CONVERSION AND MATURITY (Tmax) - Mobil 3 |  |  |  | KEROGEN CONVERSION AND MATURITY (%Ro) - Mobil 3
Company: | NORTH CAROLINA GEOLOGICAL SURVEY | Project #: | BH-94252 / BH-94252 | Company: | NORTH CAROLINA GEOLOGICAL SURVEY | Project #: | BH-94252 / BH-94252
Stained or
Contaminated
Low Level Conversion
High Level Conversion
Intensive Generation, Expulsion
Stained or
Contaminated
Low Level Conversion
Immature
Oil Window
Dry Gas Window
High Level Conversion

## Maturation Profile (hidden)
NORTH CAROLINA GEOLOGICAL SURVEY, Mobil 3
Figure 6. Maturation profile based on measured vitrinite reflectance.

## GUIDELINES (hidden)
| Depth range for plots: |  | top | 5400 |  | toc scale | 16 | Min. depth | 5935
|  |  | bottom | 7400 |  | s2 scale | 60 | Max depth | 7304.5
[8 empty] | Max TOC: | 0
[8 empty] | Max S2: | 5.68
Depth log |  | Depth vs. cal ro plot |  |  |  | TOC=100S2/HI |  | S2=HIxTOC/100 | [5 empty] | 350 | 455.1 | 0.1 | 1
0 | 0.5 | 0 | 0.55 | 25 | 0 |  |  |  |  | Use TOC < TOC VALUE |  |  |  |  | 455.1 | 1 | 0.998
20000 | 0.5 | 20000 | 0.55 | 25 | 20000 |  |  |  |  | TOC
| 1 |  | 1 | 50 |  | 50 | 0 | 0 |  | 0 | 0
| 1 |  | 1 | 50 |  | 200 | 16 | 8 | 50 LINE | 120 | 60
| 5 |  | 1.4 | 100 |  | 350 |  | 0 |  | 0
| 5 |  | 1.4 | 100 |  | 700 |  | 32 | 200 LINE | 30
| 200 | [6 empty] | 0 |  | 0
| 200 | [6 empty] | 56 | 350 LINE | 56
| 350 | [6 empty] | 0 |  | 0 |  |  |  | 80 | 300
| 350 | [6 empty] | 112 | 700 LINE | 8.5714
| 700 |  |  |  |  | Lines for lean box | [7 empty] | 200 = 100 S2 / TOC |  |  |  | 280
| 700 |  |  |  |  | 1 | 0 |  | Lines for PI - Tmax plot
[6 empty] | 1 | 5 | 0.2 | 350 | 0.1 |  |  |  | 200 | 0 | 0
[6 empty] | 0 | 5 | 2.2 | 600 | 0.1 |  |  |  |  | 80 | 40
[6 empty] | 1 | 5 | 0.55 | 435 | 0.1 | [5 empty] | 0
[8 empty] | 0.553 | 435 | 1 | [5 empty] | 160
[8 empty] | 1.4 | 475 | 0 | [5 empty] | 0
[8 empty] | 1.4 | 475 | 1 | [5 empty] | 280
0
[6 empty] | 0 | 0 | 0 | 0 | 0 | 0 | 0 | 0 |  |  | 560
[6 empty] | 5 | 2.5 | 5 | 10 | 5 | 17.5 | 2.85 | 20
[15 empty] | 0 | 0 |  | 85.7143
[15 empty] | 42.85 | 300

## Config (hidden)
1 | 2 | 3 | 4 | 5 | 6 | 7
INFO | Name | Range Start | Range End | Format | Sample display distance | Max samples in one page
Page | Data | A15 | AP905 | Row |  | 1000
File |  |  |  | TOC_RE_[T]_[P]_[d=yymmdd].xls
Note on E2: yanw: "H","Hirizontall" or "V","Verical" H:list samples Hironzontally V:list samples vertically (default is V,things other than "H" is regarded as "V")
Note on F2: yanw: the distances between samples. For example : 3 --means after 3 rows/ columns fill in next sample (Default value is 1-empty is regarded as 1)
Note on G2: Max samples are wanted in 1 page. eg:Page can contain 30 samples,but the last 10 row is wanted to be empty or be occupied by sth else,so only 20 samples are wanted in 1 page,so 20 in this cell. (Default:if it is empty,the program will calculate how many samples it can contain so if no special requirement just leave it empty)