## ReadMe
Date Prepared | 2020-08-31
File Name | Cape Fear River Mass Load and Summary Table
File Description | This file presents the calculation of the Mass Load of Table 3+ PFAS in the Cape Fear River over a given period of time. This calculations uses primarily composite samples of river water collected at the Tar Heel Ferry Road location. In some events, this calculation will also use grab samples if composite samples were unable to be collected. A full description of the methodology of how these mass loads were calculated is presented in the Cape Fear River Table 3+ PFAS Mass Loading protocol and is reproduced below.
Tab | Description
Table 11 - Mass discharge | Table 11 - Mass discharge calculation table from Cape Fear River Table 3+ PFAS Mass Loading Assessment - First Quarter 2020 Report
Table 13 - Summary Table | Table 13 - Mass discharge summary table from Cape Fear River Table 3+ PFAS Mass Loading Assessment - First Quarter 2020 Report
Mass load calculations | Details of the calculations of mass load to Cape Fear River
USGS Data | Flow data from USGS gage 02105500 and calculation of water travel time from the gage to Tarheel
Travel Time to Tarheel | Details of the equation to calculate the water travel time from USGS gage to Tarheel
Data | Raw data from collected Tarheel autosampler samples
MASS LOAD CALCULATION
The River Mass Load is the estimated mass, in kilograms, that has reached the Cape Fear River over a period of time.
The River Mass Load, 𝑚_𝐶𝐹𝑅, is calculated using primarily composite samples from the Cape Fear River and corresponding river flow volumes.
The River Mass Load is calculated for a given time period following Equation 1 below:
Equation 1: River Mass Load
𝑚_𝐶𝐹𝑅= ∑2_(𝑛=1)^𝑁▒∑2_(𝑖=1)^I▒〖𝐶_(𝐶𝐹𝑅,𝑛,𝑖) 〖×𝑉〗_(𝐶𝐹𝑅, 𝑛) 〗
Where,
𝑚_𝐶𝐹𝑅 = is the Total Table 3+ PFAS mass load estimated from PFAS concentrations in samples taken in the Cape Fear River downstream of the Site where the river is well mixed and measured river flow volumes;
𝑛= represents individual time intervals during a monitoring period;
𝑁= is the total number of time intervals in a monitoring period;
i = represents each of the Table 3+ SOP PFAS constituents.
I = represents total number of Table 3+ SOP PFAS constituents included in the summation of Total Table 3+ concentrations, e.g., 17 or 20;
𝑐_(𝐶𝐹𝑅,𝑛,𝑖) = is the measured or estimated concentration of Table 3+ PFAS for each baseline mass loading time interval based on samples collected from the Cape Fear River; and
𝑉_(𝐶𝐹𝑅, 𝑛) = is the volume of Cape Fear River water that flowed passed the sampling point during the baseline mass loading time interval.
During a time period, multiple samples will be collected, most of them being composite samples and some potentially being grab samples.
The calculation methodology outlined here considers all collected samples in the time period, including cases where samples are collected contemporaneously
with each other and cases where composite sample collection events do not occur successively, as is the case with twice weekly 24 hour composite samples.
To facilitate this calculation, the overall time period is separated into discrete time intervals with corresponding time-weighted concentrations calculated for each interval.
The time intervals are defined as the duration in time between two sampling events, where sampling events consist of:
- Beginning of a composite sample collection;
- End of a composite sample collection; or
- Collection of a grab sample.
Equation 2 shows the formula used to calculate the total flow volume for each interval.
Equation 2: Mass Load Time Interval Concentration
𝐶_(𝐶𝐹𝑅,𝑛,𝑖)= ∑1_(𝑘=1)^𝐾▒〖𝐶_(𝐶𝐹𝑅,𝑛,𝑖,𝑘)×𝑤_𝑘 〗
= ∑1_(𝑘=1)^𝐾▒〖𝐶_(𝐶𝐹𝑅,𝑛,𝑖,𝑘) (𝑡_𝑛/𝑡_𝑘 )/(∑1_(𝑘=1)^𝐾▒𝑡_𝑛/𝑡_𝑘 )〗
Where,
𝐶_(𝐶𝐹𝑅,𝑛,𝑖) = is the measured or estimated concentration of Table 3+ PFAS for each baseline mass loading time interval based on samples collected from the Cape Fear River;
𝑛= represents individual time intervals during a monitoring period;
i = represents each of the Table 3+ SOP PFAS constituents.
k = represents a concentration sample considered in the mass load time interval;
K = is the total number of concentration samples considered in the mass load time interval;
𝐶_(𝐶𝐹𝑅,𝑛,𝑖,𝑘) = is the measured concentration of Table 3+ PFAS for each sample result considered in calculating the time-weighted average concentration for a mass load time interval; and
𝑤_𝑘 = is the weighting factor calculated for and applied individually to each concentration, where,
𝑡_𝑛 = the length of time of the mass load time interval; and
𝑡_𝑘 = the length of time of the collected sample. For composite samples, 𝑡_𝑘 is the total length of the composite sample collection period.
If 𝑡_𝑘<𝑡_𝑛, i.e., the composite sample collection time is less than the interval time, or a grab sample was collected, then 𝑡_𝑘 is set to equal the interval time for the purposes of concentration weighting.
To calculate the mass load, river flow volumes are calculated for each time interval using United States Geological Survey (USGS) reported flows at the W.O. Huske Dam. A time offset is applied to the flow data to account for travel time for the flow passing the W.O. Huske Dam to reach the CFR-TARHEEL location. River flow passing the W.O. Huske is estimated to have a travel time between 2 and 12 hours to reach CFR-TARHEEL depending on river flow (e.g., the flow rate passing W.O. Huske Dam at 8 am will arrive at CFR-TARHEEL at 11 am for a 3 hour travel time). Travel times are estimated based on the results of a numerical model of the Cape Fear River which developed a regression curve between the USGS reported gage heights at W.O. Huske Dam and travel times. Travel times are estimated based on the results of a numerical model of the Cape Fear River which developed a regression curve between the USGS reported gage heights at W.O. Huske Dam and travel times.
Equation 3 shows the formula used to calculate the time offset.
The total volume of flow for each mass loading interval is calculated as the sum of all individual flow measurements for an interval where each measurement multiplied by its corresponding 15-minute time duration.
Equation 4 shows the formula used to calculate the total flow volume for each interval.
Equation 3: Travel time offset W.O. Huske Dam to Tar Heel Ferry Road Bridge
𝑡_𝑜𝑓𝑓𝑠𝑒𝑡=13,422∙𝑄_𝑊𝑂𝐻𝐷^(−1)+2.019
Where,
𝑡_𝑜𝑓𝑓𝑠𝑒𝑡 = is the travel time flow in the Cape Fear River takes in hours to pass from the W.O. Huske Dam to CFR-TARHEEL based on the measured flow in the Cape Fear River at the W.O. Huske Dam;
𝑄_𝑊𝑂𝐻𝐷^(−1) = is the inverse of the measured flow rate of the Cape Fear River at W.O. Huske Dam for a given point in time in cubic feet per second (ft3/s); and
13,422 𝑎𝑛𝑑 2.019= are constant values, which correspond to the slope and intercept of the regression line, respectively.
Equation 4: Cape Fear River Flow Volume per Interval
𝑉_(𝐶𝐹𝑅, 𝑛)= ∑1_(𝑚=1)^𝑀▒〖𝑄_(𝑊𝑂𝐻𝐷,𝑛,𝑚+𝑡_𝑜𝑓𝑓𝑠𝑒𝑡 )×(𝑡_(𝑛,𝑚)−𝑡_(𝑛,𝑚−1))〗
Where
𝑉_(𝐶𝐹𝑅, 𝑛) = is the volume of Cape Fear River water that flowed past the sampling point during the baseline mass loading time interval;
n = represents the baseline mass loading time intervals number for which the volume is being calculated;
m = represents a 15-minute flow measurement recorded by the USGS station at W.O. Huske Dam during a baseline mass loading time interval “n”;
M = the total number of 15-minute flow measurements recorded by the USGS station at W.O. Huske Dam during a baseline mass loading time interval “n”;
𝑄_(𝑊𝑂𝐻𝐷,𝑛,𝑚+𝑡_𝑜𝑓𝑓𝑠𝑒𝑡 ) = is the Cape Fear River flow rate (units of volume per time) at Tar Heel Ferry Road bridge based on the recorded values at W.O.Huske Dam and adjusted for travel time as described in Equation 3;
𝑡_(𝑛,𝑚)−𝑡_(𝑛,𝑚−1) = is the length of time for the flow measurement durations (units of time reported typically in 15-minute intervals by USGS).

## Table 11 Mass load calculations
[15 empty] | Hfpo Dimer Acid | PFMOAA | PFO2HxA | PFO3OA | PFO4DA | PFO5DA | PMPA | PEPA | PFESA-BP1 | PFESA-BP2 | Byproduct 4 | Byproduct 5 | Byproduct 6 | NVHOS | EVE Acid | Hydro-EVE Acid | R-EVE | PES | PFECA B | PFECA-G | Hfpo Dimer Acid | PFMOAA | PFO2HxA | PFO3OA | PFO4DA | PFO5DA | PMPA | PEPA | PFESA-BP1 | PFESA-BP2 | Byproduct 4 | Byproduct 5 | Byproduct 6 | NVHOS | EVE Acid | Hydro-EVE Acid | R-EVE | PES | PFECA B | PFECA-G
Interval Details | [14 empty] | Sample A Concentrations (ng/L) | [19 empty] | Sample B Concentrations (ng/L) | [19 empty] | Time Weighting Factor for Sample A3 | Time Weighting Factor for Sample B3 | Calculated Time Weighted Average Concentration 4 (ng/L) | [19 empty] | Calculated Mass Load 5 (kg)
Interval ID | Start Time 2 | End Time 2 | Duration (h) | Sample A Name | Sample A Type | Sample A start | Sample A end | Sample A Duration | Sample B Name | Sample B Type | Sample B start | Sample B end | Sample B Duration | Total River Flow (m3) | HFPO-DA | PFMOAA | PFO2HxA | PFO3OA | PFO4DA | PFO5DA | PMPA | PEPA | PS Acid (Formerly PFESA-BP1) | Hydro-PS Acid (Formerly PFESA-BP2) | R-PSDA (Formerly Byproduct 4) | Hydrolyzed PSDA (Foremerly Byproduct 5) | R-PSDCA (Formerly Byproduct 6) | NVHOS | EVE Acid | Hydro-EVE Acid | R-EVE | PES | PFECA B | PFECA-G | HFPO-DA | PFMOAA | PFO2HxA | PFO3OA | PFO4DA | PFO5DA | PMPA | PEPA | PS Acid (Formerly PFESA-BP1) | Hydro-PS Acid (Formerly PFESA-BP2) | R-PSDA (Formerly Byproduct 4) | Hydrolyzed PSDA (Foremerly Byproduct 5) | R-PSDCA (Formerly Byproduct 6) | NVHOS | EVE Acid | Hydro-EVE Acid | R-EVE | PES | PFECA B | PFECA-G |  |  | HFPO-DA | PFMOAA | PFO2HxA | PFO3OA | PFO4DA | PFO5DA | PMPA | PEPA | PS Acid (Formerly PFESA-BP1) | Hydro-PS Acid (Formerly PFESA-BP2) | R-PSDA (Formerly Byproduct 4) | Hydrolyzed PSDA (Foremerly Byproduct 5) | R-PSDCA (Formerly Byproduct 6) | NVHOS | EVE Acid | Hydro-EVE Acid | R-EVE | PES | PFECA B | PFECA-G | HFPO-DA | PFMOAA | PFO2HxA | PFO3OA | PFO4DA | PFO5DA | PMPA | PEPA | PS Acid (Formerly PFESA-BP1) | Hydro-PS Acid (Formerly PFESA-BP2) | R-PSDA (Formerly Byproduct 4) | Hydrolyzed PSDA (Foremerly Byproduct 5) | R-PSDCA (Formerly Byproduct 6) | NVHOS | EVE Acid | Hydro-EVE Acid | R-EVE | PES | PFECA B | PFECA-G | Total Table 3+ (17 Compounds) | Total Table 3+ (20 Compounds)
2020_1_Q1 | 2020-03-28 01:00 | 2020-03-31 12:30 | 83.492 | CFR-TARHEEL-83-033120 | Composite | 2020-03-28 01:00 | 2020-03-31 12:00 | 83.492 | CFR-TARHEEL-83-033120-D | Composite | 2020-03-28 01:00 | 2020-03-31 12:00 | 83.492 | 90900220.7302 | <15 | 26 | 9.3 | 2.1 | <2 | <2 | 15 | <20 | <2 | <2 | <2 | 8.2 | <2 | <2 | <2 | <2 | 2.1 | <2 | <2 | <2 | 6.3 | 29 | 8.9 | <2 | <2 | <2 | 12 | <20 | <2 | <2 | <2 | 8.4 | <2 | <2 | <2 | <2 | <2 | <2 | <2 | <2 | 0.5 | 0.5 | 3.15 | 27.5 | 9.1 | 1.05 | 0 | 0 | 13.5 | 0 | 0 | 0 | 0 | 8.3 | 0 | 0 | 0 | 0 | 1.05 | 0 | 0 | 0 | 0.28634 | 2.4998 | 0.82719 | 0.095445 | 0 | 0 | 1.2272 | 0 | 0 | 0 | 0 | 0.75447 | 0 | 0 | 0 | 0 | 0.095445 | 0 | 0 | 0 | 4.9359 | 5.7858
2020_2_Q2 | 2020-03-31 12:30 | 2020-04-02 13:30 | 49 | CFR-TARHEEL-48-040220 | Composite | 2020-03-31 13:00 | 2020-04-02 13:00 | 49 | NA | NA | NA | NA | 0 | 27756144.7127 | 10 | 42 | 14 | 3.3 | <2 | <2 | 17 | <20 | <2 | <2 | 7.9 | 14 | <2 | <2 | <2 | <2 | <2 | <2 | <2 | <2 | NA | NA | NA | NA | NA | NA | NA | NA | NA | NA | NA | NA | NA | NA | NA | NA | NA | NA | NA | NA | 1 | 0 | 10 | 42 | 14 | 3.3 | 0 | 0 | 17 | 0 | 0 | 0 | 7.9 | 14 | 0 | 0 | 0 | 0 | 0 | 0 | 0 | 0 | 0.27756 | 1.1658 | 0.38859 | 0.091595 | 0 | 0 | 0.47185 | 0 | 0 | 0 | 0.21927 | 0.38859 | 0 | 0 | 0 | 0 | 0 | 0 | 0 | 0 | 2.3954 | 3.0032
2020_3_Q2 | 2020-04-02 13:30 | 2020-04-03 15:00 | 25.492 | CAP1Q20-CFR-TARHEEL-24-040320 | Composite | 2020-04-02 15:00 | 2020-04-03 15:00 | 25.492 | CFR-TARHEEL-83-040620 | Composite | 2020-04-02 13:30 | 2020-04-06 00:30 | 82.992 | 9680793.6118 | 18 | 47 | 21 | 4.8 | <2 | <2 | 31 | <20 | <2 | <2 | 14 | 17 | <2 | <2 | <2 | <2 | 2.8 | <2 | <2 | <2 | 17 | 56 | 22 | 5.5 | <2 | <2 | 24 | <20 | <2 | <2 | 11 | 20 | <2 | 2.1 | <2 | <2 | <2 | <2 | <2 | <2 | 0.76502 | 0.23498 | 17.765 | 49.1149 | 21.235 | 4.9645 | 0 | 0 | 29.3551 | 0 | 0 | 0 | 13.295 | 17.705 | 0 | 0.49347 | 0 | 0 | 2.142 | 0 | 0 | 0 | 0.17198 | 0.47547 | 0.20557 | 0.04806 | 0 | 0 | 0.28418 | 0 | 0 | 0 | 0.12871 | 0.1714 | 0 | 0.0047771 | 0 | 0 | 0.020737 | 0 | 0 | 0 | 1.19 | 1.5109
2020_4_Q2 | 2020-04-03 15:00 | 2020-04-06 | 57 | CFR-TARHEEL-83-040620 | Composite | 2020-04-02 13:30 | 2020-04-06 00:30 | 82.992 | CFR-TARHEEL-79-040920 | Composite | 2020-04-05 23:32 | 2020-04-09 06:30 | 78.96 | 15145576.885 | 17 | 56 | 22 | 5.5 | <2 | <2 | 24 | <20 | <2 | <2 | 11 | 20 | <2 | 2.1 | <2 | <2 | <2 | <2 | <2 | <2 | 20 | 94 | 33 | 8.1 | 2.8 | 4.9 | 31 | <20 | <2 | <2 | 13 | 31 | <2 | 5 | <2 | <2 | 3.4 | <2 | <2 | <2 | 0.48755 | 0.51245 | 18.5373 | 75.473 | 27.6369 | 6.8324 | 1.4349 | 2.511 | 27.5871 | 0 | 0 | 0 | 12.0249 | 25.6369 | 0 | 3.5861 | 0 | 0 | 1.7423 | 0 | 0 | 0 | 0.28076 | 1.1431 | 0.41858 | 0.10348 | 0.021732 | 0.03803 | 0.41782 | 0 | 0 | 0 | 0.18212 | 0.38829 | 0 | 0.054314 | 0 | 0 | 0.026388 | 0 | 0 | 0 | 2.4778 | 3.0746
2020_5_Q2 | 2020-04-06 | 2020-04-09 06:30 | 78.5 | CFR-TARHEEL-79-040920 | Composite | 2020-04-05 23:32 | 2020-04-09 06:30 | 78.96 | NA | NA | NA | NA | 0 | 16574784.7662 | 20 | 94 | 33 | 8.1 | 2.8 | 4.9 | 31 | <20 | <2 | <2 | 13 | 31 | <2 | 5 | <2 | <2 | 3.4 | <2 | <2 | <2 | NA | NA | NA | NA | NA | NA | NA | NA | NA | NA | NA | NA | NA | NA | NA | NA | NA | NA | NA | NA | 1 | 0 | 20 | 94 | 33 | 8.1 | 2.8 | 4.9 | 31 | 0 | 0 | 0 | 13 | 31 | 0 | 5 | 0 | 0 | 3.4 | 0 | 0 | 0 | 0.3315 | 1.558 | 0.54697 | 0.13426 | 0.046409 | 0.081216 | 0.51382 | 0 | 0 | 0 | 0.21547 | 0.51382 | 0 | 0.082874 | 0 | 0 | 0.056354 | 0 | 0 | 0 | 3.2951 | 4.0807
2020_6_Q2 | 2020-04-09 06:30 | 2020-04-15 14:30 | 152.008 | CFR-TARHEEL-79-040920 | Composite | 2020-04-05 23:32 | 2020-04-09 06:30 | 152.008 | CFR-TARHEEL-83-041920 | Composite | 2020-04-15 14:30 | 2020-04-19 01:30 | 152.008 | 38570773.1789 | 20 | 94 | 33 | 8.1 | 2.8 | 4.9 | 31 | <20 | <2 | <2 | 13 | 31 | <2 | 5 | <2 | <2 | 3.4 | <2 | <2 | <2 | 5.5 | 28 | 11 | 2.6 | <2 | 6.9 | 17 | <20 | <2 | <2 | <2 | 9.6 | <2 | <2 | <2 | <2 | <2 | <2 | <2 | <2 | 0.5 | 0.5 | 12.75 | 61 | 22 | 5.35 | 1.4 | 5.9 | 24 | 0 | 0 | 0 | 6.5 | 20.3 | 0 | 2.5 | 0 | 0 | 1.7 | 0 | 0 | 0 | 0.49178 | 2.3528 | 0.84856 | 0.20635 | 0.053999 | 0.22757 | 0.9257 | 0 | 0 | 0 | 0.25071 | 0.78299 | 0 | 0.096427 | 0 | 0 | 0.06557 | 0 | 0 | 0 | 5.2032 | 6.3025
2020_7_Q2 | 2020-04-15 14:30 | 2020-04-19 02:00 | 83.492 | CFR-TARHEEL-83-041920 | Composite | 2020-04-15 14:30 | 2020-04-19 01:30 | 83.492 | NA | NA | NA | NA | 0 | 55746498.0634 | 5.5 | 28 | 11 | 2.6 | <2 | 6.9 | 17 | <20 | <2 | <2 | <2 | 9.6 | <2 | <2 | <2 | <2 | <2 | <2 | <2 | <2 | NA | NA | NA | NA | NA | NA | NA | NA | NA | NA | NA | NA | NA | NA | NA | NA | NA | NA | NA | NA | 1 | 0 | 5.5 | 28 | 11 | 2.6 | 0 | 6.9 | 17 | 0 | 0 | 0 | 0 | 9.6 | 0 | 0 | 0 | 0 | 0 | 0 | 0 | 0 | 0.30661 | 1.5609 | 0.61321 | 0.14494 | 0 | 0.38465 | 0.94769 | 0 | 0 | 0 | 0 | 0.53517 | 0 | 0 | 0 | 0 | 0 | 0 | 0 | 0 | 3.958 | 4.4932
2020_8_Q2 | 2020-04-19 02:00 | 2020-04-22 13:30 | 83.5 | CFR-TARHEEL-83-042220 | Composite | 2020-04-19 02:30 | 2020-04-22 13:30 | 83.5 | NA | NA | NA | NA | 0 | 27903958.6518 | 12 | 51 | 19 | 5.1 | <2 | 5.5 | 25 | <20 | <2 | <2 | <2 | 17 | <2 | <2 | <2 | <2 | <2 | <2 | <2 | <2 | NA | NA | NA | NA | NA | NA | NA | NA | NA | NA | NA | NA | NA | NA | NA | NA | NA | NA | NA | NA | 1 | 0 | 12 | 51 | 19 | 5.1 | 0 | 5.5 | 25 | 0 | 0 | 0 | 0 | 17 | 0 | 0 | 0 | 0 | 0 | 0 | 0 | 0 | 0.33485 | 1.4231 | 0.53018 | 0.14231 | 0 | 0.15347 | 0.6976 | 0 | 0 | 0 | 0 | 0.47437 | 0 | 0 | 0 | 0 | 0 | 0 | 0 | 0 | 3.2815 | 3.7559
2020_9_Q2 | 2020-04-22 13:30 | 2020-04-26 00:49 | 83.3167 | CFR-TARHEEL-83-042620 | Composite | 2020-04-22 13:49 | 2020-04-26 00:49 | 83.3167 | NA | NA | NA | NA | 0 | 28652712.7095 | 11 | 53 | 19 | 4.8 | <2 | <2 | 21 | <20 | <2 | <2 | 7.5 | 23 | <2 | 2.8 | <2 | <2 | <2 | <2 | <2 | <2 | NA | NA | NA | NA | NA | NA | NA | NA | NA | NA | NA | NA | NA | NA | NA | NA | NA | NA | NA | NA | 1 | 0 | 11 | 53 | 19 | 4.8 | 0 | 0 | 21 | 0 | 0 | 0 | 7.5 | 23 | 0 | 2.8 | 0 | 0 | 0 | 0 | 0 | 0 | 0.31518 | 1.5186 | 0.5444 | 0.13753 | 0 | 0 | 0.60171 | 0 | 0 | 0 | 0.2149 | 0.65901 | 0 | 0.080228 | 0 | 0 | 0 | 0 | 0 | 0 | 3.1976 | 4.0716
2020_10_Q2 | 2020-04-26 00:49 | 2020-04-29 11:49 | 82.992 | CFR-TARHEEL-83-042920 | Composite | 2020-04-26 00:49 | 2020-04-29 11:49 | 82.992 | NA | NA | NA | NA | 0 | 22888733.6351 | 13 | 59 | 24 | 5.8 | <2 | <2 | 23 | <20 | <2 | <2 | 13 | 27 | <2 | 3.9 | <2 | <2 | 2.4 | <2 | <2 | <2 | NA | NA | NA | NA | NA | NA | NA | NA | NA | NA | NA | NA | NA | NA | NA | NA | NA | NA | NA | NA | 1 | 0 | 13 | 59 | 24 | 5.8 | 0 | 0 | 23 | 0 | 0 | 0 | 13 | 27 | 0 | 3.9 | 0 | 0 | 2.4 | 0 | 0 | 0 | 0.29755 | 1.3504 | 0.54933 | 0.13275 | 0 | 0 | 0.52644 | 0 | 0 | 0 | 0.29755 | 0.618 | 0 | 0.089266 | 0 | 0 | 0.054933 | 0 | 0 | 0 | 2.9458 | 3.9163
2020_11_Q2 | 2020-04-29 11:49 | 2020-04-30 09:49 | 22 | CFR-TARHEEL-83-042920 | Composite | 2020-04-26 00:49 | 2020-04-29 11:49 | 82.992 | CFR-TARHEEL-62-050220 | Composite | 2020-04-30 09:49 | 2020-05-02 23:49 | 62 | 7256899.8603 | 13 | 59 | 24 | 5.8 | <2 | <2 | 23 | <20 | <2 | <2 | 13 | 27 | <2 | 3.9 | <2 | <2 | 2.4 | <2 | <2 | <2 | 12 | 27 | 16 | 3.5 | <2 | <2 | 24 | <20 | <2 | <2 | 20 | 18 | <2 | 3.3 | <2 | <2 | 6 | <2 | <2 | <2 | 0.42761 | 0.57239 | 12.4276 | 40.6835 | 19.4209 | 4.4835 | 0 | 0 | 23.5724 | 0 | 0 | 0 | 17.0067 | 21.8485 | 0 | 3.5566 | 0 | 0 | 4.4606 | 0 | 0 | 0 | 0.090186 | 0.29524 | 0.14094 | 0.032536 | 0 | 0 | 0.17106 | 0 | 0 | 0 | 0.12342 | 0.15855 | 0 | 0.02581 | 0 | 0 | 0.03237 | 0 | 0 | 0 | 0.75577 | 1.0701
2020_12_Q2 | 2020-04-30 09:49 | 2020-05-03 01:00 | 63.1833 | CFR-TARHEEL-62-050220 | Composite | 2020-04-30 09:49 | 2020-05-02 23:49 | 63.1833 | NA | NA | NA | NA | 0 | 55522228.6384 | 12 | 27 | 16 | 3.5 | <2 | <2 | 24 | <20 | <2 | <2 | 20 | 18 | <2 | 3.3 | <2 | <2 | 6 | <2 | <2 | <2 | NA | NA | NA | NA | NA | NA | NA | NA | NA | NA | NA | NA | NA | NA | NA | NA | NA | NA | NA | NA | 1 | 0 | 12 | 27 | 16 | 3.5 | 0 | 0 | 24 | 0 | 0 | 0 | 20 | 18 | 0 | 3.3 | 0 | 0 | 6 | 0 | 0 | 0 | 0.66627 | 1.4991 | 0.88836 | 0.19433 | 0 | 0 | 1.3325 | 0 | 0 | 0 | 1.1104 | 0.9994 | 0 | 0.18322 | 0 | 0 | 0.33313 | 0 | 0 | 0 | 4.7638 | 7.2068
2020_13_Q2 | 2020-05-03 01:00 | 2020-05-06 12:00 | 83 | CFR-TARHEEL-83-050620 | Composite | 2020-05-03 00:49 | 2020-05-06 11:49 | 83 | NA | NA | NA | NA | 0 | 72975232.0849 | 6.2 | 18 | 9.8 | 2.1 | <2 | <2 | 15 | <20 | <2 | <2 | 11 | 12 | <2 | <2 | <2 | <2 | <2 | <2 | <2 | <2 | NA | NA | NA | NA | NA | NA | NA | NA | NA | NA | NA | NA | NA | NA | NA | NA | NA | NA | NA | NA | 1 | 0 | 6.2 | 18 | 9.8 | 2.1 | 0 | 0 | 15 | 0 | 0 | 0 | 11 | 12 | 0 | 0 | 0 | 0 | 0 | 0 | 0 | 0 | 0.45245 | 1.3136 | 0.71516 | 0.15325 | 0 | 0 | 1.0946 | 0 | 0 | 0 | 0.80273 | 0.8757 | 0 | 0 | 0 | 0 | 0 | 0 | 0 | 0 | 3.729 | 5.4075
2020_14_Q2 | 2020-05-06 12:00 | 2020-05-09 23:49 | 83.8167 | CFR-TARHEEL-83-051120 | Composite | 2020-05-06 12:49 | 2020-05-09 23:49 | 83.8167 | NA | NA | NA | NA | 0 | 44993798.5407 | 9.4 | 34 | 14 | 3.8 | <2 | <2 | 18 | <20 | <2 | <2 | 13 | 15 | <2 | 2.3 | <2 | <2 | 2.7 | <2 | <2 | <2 | NA | NA | NA | NA | NA | NA | NA | NA | NA | NA | NA | NA | NA | NA | NA | NA | NA | NA | NA | NA | 1 | 0 | 9.4 | 34 | 14 | 3.8 | 0 | 0 | 18 | 0 | 0 | 0 | 13 | 15 | 0 | 2.3 | 0 | 0 | 2.7 | 0 | 0 | 0 | 0.42294 | 1.5298 | 0.62991 | 0.17098 | 0 | 0 | 0.80989 | 0 | 0 | 0 | 0.58492 | 0.67491 | 0 | 0.10349 | 0 | 0 | 0.12148 | 0 | 0 | 0 | 3.667 | 5.0483
Totals |  |  | 1030.7927 | [10 empty] | 514568356.069 | NA1 | NA1 | NA1 | NA1 | NA1 | NA1 | NA1 | NA1 | NA1 | NA1 | NA1 | NA1 | NA1 | NA1 | NA1 | NA1 | NA1 | NA1 | NA1 | NA1 | NA1 | NA1 | NA1 | NA1 | NA1 | NA1 | NA1 | NA1 | NA1 | NA1 | NA1 | NA1 | NA1 | NA1 | NA1 | NA1 | NA1 | NA1 | NA1 | NA1 | NA1 | NA1 | NA1 | NA1 | NA1 | NA1 | NA1 | NA1 | NA1 | NA1 | NA1 | NA1 | NA1 | NA1 | NA1 | NA1 | NA1 | NA1 | NA1 | NA1 | NA1 | NA1 | 4.7259 | 19.6856 | 7.8469 | 1.7878 | 0.12214 | 0.88494 | 10.0221 | 0 | 0 | 0 | 4.1302 | 7.9947 | 0 | 0.7204 | 0 | 0 | 0.80641 | 0 | 0 | 0 | 45.7959 | 58.7272
[14 empty] | Interval ID | Sample A Concentrations (ng/L) (Numerical values) | [19 empty] | Sample B Concentrations (ng/L) (Numerical values)
Notes | [13 empty] | 2020_1_Q1 | 0 | 26 | 9.3 | 2.1 | 0 | 0 | 15 | 0 | 0 | 0 | 0 | 8.2 | 0 | 0 | 0 | 0 | 2.1 | 0 | 0 | 0 | 6.3 | 29 | 8.9 | 0 | 0 | 0 | 12 | 0 | 0 | 0 | 0 | 8.4 | 0 | 0 | 0 | 0 | 0 | 0 | 0 | 0
- The basis for the calculations presented here is provided in the ReadMe tab. | [13 empty] | 2020_2_Q2 | 10 | 42 | 14 | 3.3 | 0 | 0 | 17 | 0 | 0 | 0 | 7.9 | 14 | 0 | 0 | 0 | 0 | 0 | 0 | 0 | 0 | 0 | 0 | 0 | 0 | 0 | 0 | 0 | 0 | 0 | 0 | 0 | 0 | 0 | 0 | 0 | 0 | 0 | 0 | 0 | 0
1 - Concentration values across intervals are not summed, rather mass loads across intervals are summed. | [13 empty] | 2020_3_Q2 | 18 | 47 | 21 | 4.8 | 0 | 0 | 31 | 0 | 0 | 0 | 14 | 17 | 0 | 0 | 0 | 0 | 2.8 | 0 | 0 | 0 | 17 | 56 | 22 | 5.5 | 0 | 0 | 24 | 0 | 0 | 0 | 11 | 20 | 0 | 2.1 | 0 | 0 | 0 | 0 | 0 | 0
2 - Start and end times are adjusted based on sample collection times ± one hour to account for the total flow of the Cape Fear River and avoid timegaps between intervals. | [13 empty] | 2020_4_Q2 | 17 | 56 | 22 | 5.5 | 0 | 0 | 24 | 0 | 0 | 0 | 11 | 20 | 0 | 2.1 | 0 | 0 | 0 | 0 | 0 | 0 | 20 | 94 | 33 | 8.1 | 2.8 | 4.9 | 31 | 0 | 0 | 0 | 13 | 31 | 0 | 5 | 0 | 0 | 3.4 | 0 | 0 | 0
3 - Weighting factor was calculated by dividing the proportion of time a sample had in common with the interval (i.e. the duration of the interval) by the sum of the proportion of time both samples had in common with the interval. | [13 empty] | 2020_5_Q2 | 20 | 94 | 33 | 8.1 | 2.8 | 4.9 | 31 | 0 | 0 | 0 | 13 | 31 | 0 | 5 | 0 | 0 | 3.4 | 0 | 0 | 0 | 0 | 0 | 0 | 0 | 0 | 0 | 0 | 0 | 0 | 0 | 0 | 0 | 0 | 0 | 0 | 0 | 0 | 0 | 0 | 0
4 - The weighted concentration was calculated by multiplying the concentration of both sample A and B by their respective weighting factors before summing the products. | [13 empty] | 2020_6_Q2 | 20 | 94 | 33 | 8.1 | 2.8 | 4.9 | 31 | 0 | 0 | 0 | 13 | 31 | 0 | 5 | 0 | 0 | 3.4 | 0 | 0 | 0 | 5.5 | 28 | 11 | 2.6 | 0 | 6.9 | 17 | 0 | 0 | 0 | 0 | 9.6 | 0 | 0 | 0 | 0 | 0 | 0 | 0 | 0
When one of the samples had a concentration below reporting limit, only the sample with a concentration above the reporting limit was used in the calculation. | [13 empty] | 2020_7_Q2 | 5.5 | 28 | 11 | 2.6 | 0 | 6.9 | 17 | 0 | 0 | 0 | 0 | 9.6 | 0 | 0 | 0 | 0 | 0 | 0 | 0 | 0 | 0 | 0 | 0 | 0 | 0 | 0 | 0 | 0 | 0 | 0 | 0 | 0 | 0 | 0 | 0 | 0 | 0 | 0 | 0 | 0
5 - The calculated mass load is a product of weighted concentration and total river flow. | [13 empty] | 2020_8_Q2 | 12 | 51 | 19 | 5.1 | 0 | 5.5 | 25 | 0 | 0 | 0 | 0 | 17 | 0 | 0 | 0 | 0 | 0 | 0 | 0 | 0 | 0 | 0 | 0 | 0 | 0 | 0 | 0 | 0 | 0 | 0 | 0 | 0 | 0 | 0 | 0 | 0 | 0 | 0 | 0 | 0
- - Concentration or mass load not calculated because of sample concentration below reporting limit. | [13 empty] | 2020_9_Q2 | 11 | 53 | 19 | 4.8 | 0 | 0 | 21 | 0 | 0 | 0 | 7.5 | 23 | 0 | 2.8 | 0 | 0 | 0 | 0 | 0 | 0 | 0 | 0 | 0 | 0 | 0 | 0 | 0 | 0 | 0 | 0 | 0 | 0 | 0 | 0 | 0 | 0 | 0 | 0 | 0 | 0
- blue highlight indicates columns that were not displayed in the PDF version of this table included in the Quarter 1 Mass Loading Assessment report. | [13 empty] | 2020_10_Q2 | 13 | 59 | 24 | 5.8 | 0 | 0 | 23 | 0 | 0 | 0 | 13 | 27 | 0 | 3.9 | 0 | 0 | 2.4 | 0 | 0 | 0 | 0 | 0 | 0 | 0 | 0 | 0 | 0 | 0 | 0 | 0 | 0 | 0 | 0 | 0 | 0 | 0 | 0 | 0 | 0 | 0
[14 empty] | 2020_11_Q2 | 13 | 59 | 24 | 5.8 | 0 | 0 | 23 | 0 | 0 | 0 | 13 | 27 | 0 | 3.9 | 0 | 0 | 2.4 | 0 | 0 | 0 | 12 | 27 | 16 | 3.5 | 0 | 0 | 24 | 0 | 0 | 0 | 20 | 18 | 0 | 3.3 | 0 | 0 | 6 | 0 | 0 | 0
Abbreviations: | [13 empty] | 2020_12_Q2 | 12 | 27 | 16 | 3.5 | 0 | 0 | 24 | 0 | 0 | 0 | 20 | 18 | 0 | 3.3 | 0 | 0 | 6 | 0 | 0 | 0 | 0 | 0 | 0 | 0 | 0 | 0 | 0 | 0 | 0 | 0 | 0 | 0 | 0 | 0 | 0 | 0 | 0 | 0 | 0 | 0
h - hours | [13 empty] | 2020_13_Q2 | 6.2 | 18 | 9.8 | 2.1 | 0 | 0 | 15 | 0 | 0 | 0 | 11 | 12 | 0 | 0 | 0 | 0 | 0 | 0 | 0 | 0 | 0 | 0 | 0 | 0 | 0 | 0 | 0 | 0 | 0 | 0 | 0 | 0 | 0 | 0 | 0 | 0 | 0 | 0 | 0 | 0
m3 - cubic meters | [13 empty] | 2020_14_Q2 | 9.4 | 34 | 14 | 3.8 | 0 | 0 | 18 | 0 | 0 | 0 | 13 | 15 | 0 | 2.3 | 0 | 0 | 2.7 | 0 | 0 | 0 | 0 | 0 | 0 | 0 | 0 | 0 | 0 | 0 | 0 | 0 | 0 | 0 | 0 | 0 | 0 | 0 | 0 | 0 | 0 | 0
kg - kilograms
NA - not applicable
Note on B23: [Threaded comment] Your version of Excel allows you to read this threaded comment; however, any edits to it will get removed if the file is opened in a newer version of Excel. Learn more: https://go.microsoft.com/fwlink/?linkid=870924 Comment: @Florent Risacher Perhaps we should include this note in the table as well.

## Table 13 - Summary Table
Reporting Peroid | Reporting Period Details |  |  |  | Load in Cape Fear River (kg) Note 1 |  | Load in Cape Fear River Averaged per Second (mg/s) |  | Remedy Captured Loads (kg) Note 2 |  | Total Load to Cape Fear River (kg) Note 3
| Start Date | End Date | Days | River volume (m3) | Total Table 3+ (17 Compounds) | Total Table 3+ (20 Compounds) | Total Table 3+ (17 Compounds) | Total Table 3+ (20 Compounds) | Total Table 3+ (17 Compounds) | Total Table 3+ (20 Compounds) | Total Table 3+ (17 Compounds) | Total Table 3+ (20 Compounds)
2020-Q1 Report | 2020-03-28 01:00 | 2020-05-09 23:49 | 42.9504 | 514570000 | 45.7959 | 58.7272 | 12.3409 | 15.8255 | 0 | 0 | 45.7959 | 58.7272
Total Note 4 | 2020-03-28 01:00 | 2020-05-09 23:49 | 42.9504 | 514570000 | 45.7959 | 58.7272 | 12.3409 | 15.8255 | 0 | 0 | 45.7959 | 58.7272
Formulas:
Start Date = MIN([Start Date, row above]:[Start Date, row above])
End Date = MAX([End Date, row above]:[End Date, row above])
Abbreviations:
kg - kilograms
mg/s - milligrams per second
Notes:
1 - Calculated Cape Fear River loads represents loads measured in the Cape Fear River at the CFR-TARHEEL sampling location downstream of the Site.
2 - Calculated remedy captured loads represents loads from environmental pathways (e.g. Old Outfall 002, Seeps, etc.,) that were prevented from reaching the Cape Fear River.
3 - Total load to Cape Fear River represents the sum of the measured in-river load and the remedy reduction load. This value represents the baseline load that would reach the Cape Fear River in the absence of any remedies.
4 - Total values are rounded to two significant digits. Values in calculations supporting totals are not rounded.

## USGS Data
USGS W.O. Huske Dam Reported Date and Time (mm-dd-yy h:mm) | Streamflow (ft3/s) | gage height (feet) | Tarheel equivalent date (dd-mm-yy h:mm) | Seconds in Interval (s) | Total volume in inverval (L)
2020-03-20 | 2360 | 2.32 | 2020-03-20 07:42 |  | 0 | Notes
2020-03-20 00:15 | 2360 | 2.32 | 2020-03-20 07:57 | 900 | 60144982.1474 | * See tab, "Travel Time to Tarheel" for an explanation of the calculation of the Tarheel equipvalent date.
2020-03-20 00:30 | 2360 | 2.32 | 2020-03-20 08:12 | 900 | 60144982.1894
2020-03-20 00:45 | 2360 | 2.32 | 2020-03-20 08:27 | 900 | 60144982.1474
2020-03-20 01:00 | 2360 | 2.32 | 2020-03-20 08:42 | 900 | 60144982.1474
2020-03-20 01:15 | 2360 | 2.32 | 2020-03-20 08:57 | 900 | 60144982.1894
2020-03-20 01:30 | 2360 | 2.32 | 2020-03-20 09:12 | 900 | 60144982.1474
2020-03-20 01:45 | 2360 | 2.32 | 2020-03-20 09:27 | 900 | 60144982.1474
2020-03-20 02:00 | 2360 | 2.32 | 2020-03-20 09:42 | 900 | 60144982.1894
2020-03-20 02:15 | 2350 | 2.31 | 2020-03-20 09:59 | 900 | 59890130.5281
2020-03-20 02:30 | 2360 | 2.32 | 2020-03-20 10:12 | 900 | 60144982.1474
2020-03-20 02:45 | 2350 | 2.31 | 2020-03-20 10:29 | 900 | 59890130.57
2020-03-20 03:00 | 2350 | 2.31 | 2020-03-20 10:44 | 900 | 59890130.5281
2020-03-20 03:15 | 2350 | 2.31 | 2020-03-20 10:59 | 900 | 59890130.5281
2020-03-20 03:30 | 2350 | 2.31 | 2020-03-20 11:14 | 900 | 59890130.57
2020-03-20 03:45 | 2350 | 2.31 | 2020-03-20 11:29 | 900 | 59890130.5281
2020-03-20 04:00 | 2350 | 2.31 | 2020-03-20 11:44 | 900 | 59890130.5281
2020-03-20 04:15 | 2350 | 2.31 | 2020-03-20 11:59 | 900 | 59890130.57
2020-03-20 04:30 | 2350 | 2.31 | 2020-03-20 12:14 | 900 | 59890130.5281
2020-03-20 04:45 | 2350 | 2.31 | 2020-03-20 12:29 | 900 | 59890130.5281
2020-03-20 05:00 | 2350 | 2.31 | 2020-03-20 12:44 | 900 | 59890130.57
2020-03-20 05:15 | 2350 | 2.31 | 2020-03-20 12:59 | 900 | 59890130.5281
2020-03-20 05:30 | 2350 | 2.31 | 2020-03-20 13:14 | 900 | 59890130.5281
2020-03-20 05:45 | 2350 | 2.31 | 2020-03-20 13:29 | 900 | 59890130.57
2020-03-20 06:00 | 2350 | 2.31 | 2020-03-20 13:44 | 900 | 59890130.5281
2020-03-20 06:15 | 2350 | 2.31 | 2020-03-20 13:59 | 900 | 59890130.5281
2020-03-20 06:30 | 2330 | 2.3 | 2020-03-20 14:17 | 900 | 59380427.3311
2020-03-20 06:45 | 2350 | 2.31 | 2020-03-20 14:29 | 900 | 59890130.5281
2020-03-20 07:00 | 2330 | 2.3 | 2020-03-20 14:47 | 900 | 59380427.2896
2020-03-20 07:15 | 2350 | 2.31 | 2020-03-20 14:59 | 900 | 59890130.57
2020-03-20 07:30 | 2330 | 2.3 | 2020-03-20 15:17 | 900 | 59380427.2896
2020-03-20 07:45 | 2330 | 2.3 | 2020-03-20 15:32 | 900 | 59380427.2896
2020-03-20 08:00 | 2330 | 2.3 | 2020-03-20 15:47 | 900 | 59380427.3311
2020-03-20 08:15 | 2330 | 2.3 | 2020-03-20 16:02 | 900 | 59380427.2896
2020-03-20 08:30 | 2330 | 2.3 | 2020-03-20 16:17 | 900 | 59380427.2896
2020-03-20 08:45 | 2310 | 2.29 | 2020-03-20 16:35 | 900 | 58870724.0922
2020-03-20 09:00 | 2310 | 2.29 | 2020-03-20 16:50 | 900 | 58870724.0511
2020-03-20 09:15 | 2310 | 2.29 | 2020-03-20 17:05 | 900 | 58870724.0511
2020-03-20 09:30 | 2300 | 2.28 | 2020-03-20 17:21 | 900 | 58615872.4727
2020-03-20 09:45 | 2330 | 2.3 | 2020-03-20 17:32 | 900 | 59380427.2896
2020-03-20 10:00 | 2300 | 2.28 | 2020-03-20 17:51 | 900 | 58615872.4318
2020-03-20 10:15 | 2330 | 2.3 | 2020-03-20 18:02 | 900 | 59380427.3311
2020-03-20 10:30 | 2310 | 2.29 | 2020-03-20 18:20 | 900 | 58870724.0511
2020-03-20 10:45 | 2310 | 2.29 | 2020-03-20 18:35 | 900 | 58870724.0511
2020-03-20 11:00 | 2330 | 2.3 | 2020-03-20 18:47 | 900 | 59380427.3311
2020-03-20 11:15 | 2330 | 2.3 | 2020-03-20 19:02 | 900 | 59380427.2896
2020-03-20 11:30 | 2330 | 2.3 | 2020-03-20 19:17 | 900 | 59380427.2896
2020-03-20 11:45 | 2330 | 2.3 | 2020-03-20 19:32 | 900 | 59380427.3311
2020-03-20 12:00 | 2330 | 2.3 | 2020-03-20 19:47 | 900 | 59380427.2896
2020-03-20 12:15 | 2330 | 2.3 | 2020-03-20 20:02 | 900 | 59380427.2896
2020-03-20 12:30 | 2310 | 2.29 | 2020-03-20 20:20 | 900 | 58870724.0922
2020-03-20 12:45 | 2350 | 2.31 | 2020-03-20 20:29 | 900 | 59890130.5281
2020-03-20 13:00 | 2350 | 2.31 | 2020-03-20 20:44 | 900 | 59890130.5281
2020-03-20 13:15 | 2350 | 2.31 | 2020-03-20 20:59 | 900 | 59890130.57
2020-03-20 13:30 | 2330 | 2.3 | 2020-03-20 21:17 | 900 | 59380427.2896
2020-03-20 13:45 | 2350 | 2.31 | 2020-03-20 21:29 | 900 | 59890130.5281
2020-03-20 14:00 | 2330 | 2.3 | 2020-03-20 21:47 | 900 | 59380427.3311
2020-03-20 14:15 | 2330 | 2.3 | 2020-03-20 22:02 | 900 | 59380427.2896
2020-03-20 14:30 | 2330 | 2.3 | 2020-03-20 22:17 | 900 | 59380427.2896
2020-03-20 14:45 | 2330 | 2.3 | 2020-03-20 22:32 | 900 | 59380427.3311
2020-03-20 15:00 | 2350 | 2.31 | 2020-03-20 22:44 | 900 | 59890130.5281
2020-03-20 15:15 | 2300 | 2.28 | 2020-03-20 23:06 | 900 | 58615872.4318
2020-03-20 15:30 | 2310 | 2.29 | 2020-03-20 23:20 | 900 | 58870724.0922
2020-03-20 15:45 | 2310 | 2.29 | 2020-03-20 23:35 | 900 | 58870724.0511
2020-03-20 16:00 | 2310 | 2.29 | 2020-03-20 23:50 | 900 | 58870724.0511
2020-03-20 16:15 | 2350 | 2.31 | 2020-03-20 23:59 | 900 | 59890130.57
2020-03-20 16:30 | 2330 | 2.3 | 2020-03-21 00:17 | 900 | 59380427.2896
2020-03-20 16:45 | 2330 | 2.3 | 2020-03-21 00:32 | 900 | 59380427.2896
2020-03-20 17:00 | 2330 | 2.3 | 2020-03-21 00:47 | 900 | 59380427.3311
2020-03-20 17:15 | 2310 | 2.29 | 2020-03-21 01:05 | 900 | 58870724.0511
2020-03-20 17:30 | 2330 | 2.3 | 2020-03-21 01:17 | 900 | 59380427.2896
2020-03-20 17:45 | 2330 | 2.3 | 2020-03-21 01:32 | 900 | 59380427.3311
2020-03-20 18:00 | 2330 | 2.3 | 2020-03-21 01:47 | 900 | 59380427.2896
2020-03-20 18:15 | 2330 | 2.3 | 2020-03-21 02:02 | 900 | 59380427.2896
2020-03-20 18:30 | 2310 | 2.29 | 2020-03-21 02:20 | 900 | 58870724.0922
2020-03-20 18:45 | 2330 | 2.3 | 2020-03-21 02:32 | 900 | 59380427.2896
2020-03-20 19:00 | 2310 | 2.29 | 2020-03-21 02:50 | 900 | 58870724.0511
2020-03-20 19:15 | 2330 | 2.3 | 2020-03-21 03:02 | 900 | 59380427.3311
2020-03-20 19:30 | 2330 | 2.3 | 2020-03-21 03:17 | 900 | 59380427.2896
2020-03-20 19:45 | 2330 | 2.3 | 2020-03-21 03:32 | 900 | 59380427.2896
2020-03-20 20:00 | 2330 | 2.3 | 2020-03-21 03:47 | 900 | 59380427.3311
2020-03-20 20:15 | 2350 | 2.31 | 2020-03-21 03:59 | 900 | 59890130.5281
2020-03-20 20:30 | 2350 | 2.31 | 2020-03-21 04:14 | 900 | 59890130.5281
2020-03-20 20:45 | 2330 | 2.3 | 2020-03-21 04:32 | 900 | 59380427.3311
2020-03-20 21:00 | 2330 | 2.3 | 2020-03-21 04:47 | 900 | 59380427.2896
2020-03-20 21:15 | 2330 | 2.3 | 2020-03-21 05:02 | 900 | 59380427.2896
2020-03-20 21:30 | 2330 | 2.3 | 2020-03-21 05:17 | 900 | 59380427.3311
2020-03-20 21:45 | 2330 | 2.3 | 2020-03-21 05:32 | 900 | 59380427.2896
2020-03-20 22:00 | 2330 | 2.3 | 2020-03-21 05:47 | 900 | 59380427.2896
2020-03-20 22:15 | 2330 | 2.3 | 2020-03-21 06:02 | 900 | 59380427.3311
2020-03-20 22:30 | 2310 | 2.29 | 2020-03-21 06:20 | 900 | 58870724.0511
2020-03-20 22:45 | 2310 | 2.29 | 2020-03-21 06:35 | 900 | 58870724.0511
2020-03-20 23:00 | 2310 | 2.29 | 2020-03-21 06:50 | 900 | 58870724.0922
2020-03-20 23:15 | 2310 | 2.29 | 2020-03-21 07:05 | 900 | 58870724.0511
2020-03-20 23:30 | 2310 | 2.29 | 2020-03-21 07:20 | 900 | 58870724.0511
2020-03-20 23:45 | 2310 | 2.29 | 2020-03-21 07:35 | 900 | 58870724.0922
2020-03-21 | 2310 | 2.29 | 2020-03-21 07:50 | 900 | 58870724.0511
2020-03-21 00:15 | 2310 | 2.29 | 2020-03-21 08:05 | 900 | 58870724.0511
2020-03-21 00:30 | 2310 | 2.29 | 2020-03-21 08:20 | 900 | 58870724.0922
2020-03-21 00:45 | 2310 | 2.29 | 2020-03-21 08:35 | 900 | 58870724.0511
2020-03-21 01:00 | 2310 | 2.29 | 2020-03-21 08:50 | 900 | 58870724.0511
2020-03-21 01:15 | 2310 | 2.29 | 2020-03-21 09:05 | 900 | 58870724.0922
2020-03-21 01:30 | 2310 | 2.29 | 2020-03-21 09:20 | 900 | 58870724.0511
2020-03-21 01:45 | 2310 | 2.29 | 2020-03-21 09:35 | 900 | 58870724.0511
2020-03-21 02:00 | 2310 | 2.29 | 2020-03-21 09:50 | 900 | 58870724.0922
2020-03-21 02:15 | 2350 | 2.31 | 2020-03-21 09:59 | 900 | 59890130.5281
2020-03-21 02:30 | 2360 | 2.32 | 2020-03-21 10:12 | 900 | 60144982.1474
2020-03-21 02:45 | 2360 | 2.32 | 2020-03-21 10:27 | 900 | 60144982.1894
2020-03-21 03:00 | 2330 | 2.3 | 2020-03-21 10:47 | 900 | 59380427.2896
2020-03-21 03:15 | 2330 | 2.3 | 2020-03-21 11:02 | 900 | 59380427.2896
2020-03-21 03:30 | 2310 | 2.29 | 2020-03-21 11:20 | 900 | 58870724.0922
2020-03-21 03:45 | 2330 | 2.3 | 2020-03-21 11:32 | 900 | 59380427.2896
2020-03-21 04:00 | 2330 | 2.3 | 2020-03-21 11:47 | 900 | 59380427.2896
2020-03-21 04:15 | 2300 | 2.28 | 2020-03-21 12:06 | 900 | 58615872.4727
2020-03-21 04:30 | 2310 | 2.29 | 2020-03-21 12:20 | 900 | 58870724.0511
2020-03-21 04:45 | 2310 | 2.29 | 2020-03-21 12:35 | 900 | 58870724.0511
2020-03-21 05:00 | 2310 | 2.29 | 2020-03-21 12:50 | 900 | 58870724.0922
2020-03-21 05:15 | 2310 | 2.29 | 2020-03-21 13:05 | 900 | 58870724.0511
2020-03-21 05:30 | 2310 | 2.29 | 2020-03-21 13:20 | 900 | 58870724.0511
2020-03-21 05:45 | 2310 | 2.29 | 2020-03-21 13:35 | 900 | 58870724.0922
2020-03-21 06:00 | 2310 | 2.29 | 2020-03-21 13:50 | 900 | 58870724.0511
2020-03-21 06:15 | 2300 | 2.28 | 2020-03-21 14:06 | 900 | 58615872.4318
2020-03-21 06:30 | 2310 | 2.29 | 2020-03-21 14:20 | 900 | 58870724.0922
2020-03-21 06:45 | 2300 | 2.28 | 2020-03-21 14:36 | 900 | 58615872.4318
2020-03-21 07:00 | 2300 | 2.28 | 2020-03-21 14:51 | 900 | 58615872.4318
2020-03-21 07:15 | 2300 | 2.28 | 2020-03-21 15:06 | 900 | 58615872.4727
2020-03-21 07:30 | 2300 | 2.28 | 2020-03-21 15:21 | 900 | 58615872.4318
2020-03-21 07:45 | 2300 | 2.28 | 2020-03-21 15:36 | 900 | 58615872.4318
2020-03-21 08:00 | 2300 | 2.28 | 2020-03-21 15:51 | 900 | 58615872.4727
2020-03-21 08:15 | 2300 | 2.28 | 2020-03-21 16:06 | 900 | 58615872.4318
2020-03-21 08:30 | 2300 | 2.28 | 2020-03-21 16:21 | 900 | 58615872.4318
2020-03-21 08:45 | 2300 | 2.28 | 2020-03-21 16:36 | 900 | 58615872.4727
2020-03-21 09:00 | 2310 | 2.29 | 2020-03-21 16:50 | 900 | 58870724.0511
2020-03-21 09:15 | 2300 | 2.28 | 2020-03-21 17:06 | 900 | 58615872.4318
2020-03-21 09:30 | 2300 | 2.28 | 2020-03-21 17:21 | 900 | 58615872.4727
2020-03-21 09:45 | 2300 | 2.28 | 2020-03-21 17:36 | 900 | 58615872.4318
2020-03-21 10:00 | 2300 | 2.28 | 2020-03-21 17:51 | 900 | 58615872.4318
2020-03-21 10:15 | 2300 | 2.28 | 2020-03-21 18:06 | 900 | 58615872.4727
2020-03-21 10:30 | 2300 | 2.28 | 2020-03-21 18:21 | 900 | 58615872.4318
2020-03-21 10:45 | 2300 | 2.28 | 2020-03-21 18:36 | 900 | 58615872.4318
2020-03-21 11:00 | 2300 | 2.28 | 2020-03-21 18:51 | 900 | 58615872.4727
2020-03-21 11:15 | 2300 | 2.28 | 2020-03-21 19:06 | 900 | 58615872.4318
2020-03-21 11:30 | 2300 | 2.28 | 2020-03-21 19:21 | 900 | 58615872.4318
2020-03-21 11:45 | 2300 | 2.28 | 2020-03-21 19:36 | 900 | 58615872.4727
2020-03-21 12:00 | 2280 | 2.27 | 2020-03-21 19:54 | 900 | 58106169.1933
2020-03-21 12:15 | 2280 | 2.27 | 2020-03-21 20:09 | 900 | 58106169.1933
2020-03-21 12:30 | 2280 | 2.27 | 2020-03-21 20:24 | 900 | 58106169.2338
2020-03-21 12:45 | 2280 | 2.27 | 2020-03-21 20:39 | 900 | 58106169.1933
2020-03-21 13:00 | 2300 | 2.28 | 2020-03-21 20:51 | 900 | 58615872.4318
2020-03-21 13:15 | 2280 | 2.27 | 2020-03-21 21:09 | 900 | 58106169.2338
2020-03-21 13:30 | 2280 | 2.27 | 2020-03-21 21:24 | 900 | 58106169.1933
2020-03-21 13:45 | 2280 | 2.27 | 2020-03-21 21:39 | 900 | 58106169.1933
2020-03-21 14:00 | 2300 | 2.28 | 2020-03-21 21:51 | 900 | 58615872.4727
2020-03-21 14:15 | 2280 | 2.27 | 2020-03-21 22:09 | 900 | 58106169.1933
2020-03-21 14:30 | 2280 | 2.27 | 2020-03-21 22:24 | 900 | 58106169.1933
2020-03-21 14:45 | 2280 | 2.27 | 2020-03-21 22:39 | 900 | 58106169.2338
2020-03-21 15:00 | 2300 | 2.28 | 2020-03-21 22:51 | 900 | 58615872.4318
2020-03-21 15:15 | 2300 | 2.28 | 2020-03-21 23:06 | 900 | 58615872.4318
2020-03-21 15:30 | 2300 | 2.28 | 2020-03-21 23:21 | 900 | 58615872.4727
2020-03-21 15:45 | 2300 | 2.28 | 2020-03-21 23:36 | 900 | 58615872.4318
2020-03-21 16:00 | 2300 | 2.28 | 2020-03-21 23:51 | 900 | 58615872.4318
2020-03-21 16:15 | 2300 | 2.28 | 2020-03-22 00:06 | 900 | 58615872.4727
2020-03-21 16:30 | 2280 | 2.27 | 2020-03-22 00:24 | 900 | 58106169.1933
2020-03-21 16:45 | 2280 | 2.27 | 2020-03-22 00:39 | 900 | 58106169.1933
2020-03-21 17:00 | 2280 | 2.27 | 2020-03-22 00:54 | 900 | 58106169.2338
2020-03-21 17:15 | 2300 | 2.28 | 2020-03-22 01:06 | 900 | 58615872.4318
2020-03-21 17:30 | 2280 | 2.27 | 2020-03-22 01:24 | 900 | 58106169.1933
2020-03-21 17:45 | 2280 | 2.27 | 2020-03-22 01:39 | 900 | 58106169.2338
2020-03-21 18:00 | 2280 | 2.27 | 2020-03-22 01:54 | 900 | 58106169.1933
2020-03-21 18:15 | 2270 | 2.26 | 2020-03-22 02:11 | 900 | 57851317.574
2020-03-21 18:30 | 2270 | 2.26 | 2020-03-22 02:26 | 900 | 57851317.6144
2020-03-21 18:45 | 2270 | 2.26 | 2020-03-22 02:41 | 900 | 57851317.574
2020-03-21 19:00 | 2270 | 2.26 | 2020-03-22 02:56 | 900 | 57851317.574
2020-03-21 19:15 | 2270 | 2.26 | 2020-03-22 03:11 | 900 | 57851317.6144
2020-03-21 19:30 | 2250 | 2.25 | 2020-03-22 03:29 | 900 | 57341614.3354
2020-03-21 19:45 | 2250 | 2.25 | 2020-03-22 03:44 | 900 | 57341614.3354
2020-03-21 20:00 | 2250 | 2.25 | 2020-03-22 03:59 | 900 | 57341614.3755
2020-03-21 20:15 | 2280 | 2.27 | 2020-03-22 04:09 | 900 | 58106169.1933
2020-03-21 20:30 | 2270 | 2.26 | 2020-03-22 04:26 | 900 | 57851317.574
2020-03-21 20:45 | 2270 | 2.26 | 2020-03-22 04:41 | 900 | 57851317.6144
2020-03-21 21:00 | 2270 | 2.26 | 2020-03-22 04:56 | 900 | 57851317.574
2020-03-21 21:15 | 2270 | 2.26 | 2020-03-22 05:11 | 900 | 57851317.574
2020-03-21 21:30 | 2270 | 2.26 | 2020-03-22 05:26 | 900 | 57851317.6144
2020-03-21 21:45 | 2250 | 2.25 | 2020-03-22 05:44 | 900 | 57341614.3354
2020-03-21 22:00 | 2280 | 2.27 | 2020-03-22 05:54 | 900 | 58106169.1933
2020-03-21 22:15 | 2250 | 2.25 | 2020-03-22 06:14 | 900 | 57341614.3755
2020-03-21 22:30 | 2280 | 2.27 | 2020-03-22 06:24 | 900 | 58106169.1933
2020-03-21 22:45 | 2250 | 2.25 | 2020-03-22 06:44 | 900 | 57341614.3354
2020-03-21 23:00 | 2270 | 2.26 | 2020-03-22 06:56 | 900 | 57851317.6144
2020-03-21 23:15 | 2250 | 2.25 | 2020-03-22 07:14 | 900 | 57341614.3354
2020-03-21 23:30 | 2250 | 2.25 | 2020-03-22 07:29 | 900 | 57341614.3354
2020-03-21 23:45 | 2250 | 2.25 | 2020-03-22 07:44 | 900 | 57341614.3755
2020-03-22 | 2250 | 2.25 | 2020-03-22 07:59 | 900 | 57341614.3354
2020-03-22 00:15 | 2230 | 2.24 | 2020-03-22 08:17 | 900 | 56831911.0969
2020-03-22 00:30 | 2230 | 2.24 | 2020-03-22 08:32 | 900 | 56831911.1366
2020-03-22 00:45 | 2250 | 2.25 | 2020-03-22 08:44 | 900 | 57341614.3354
2020-03-22 01:00 | 2230 | 2.24 | 2020-03-22 09:02 | 900 | 56831911.0969
2020-03-22 01:15 | 2230 | 2.24 | 2020-03-22 09:17 | 900 | 56831911.1366
2020-03-22 01:30 | 2230 | 2.24 | 2020-03-22 09:32 | 900 | 56831911.0969
2020-03-22 01:45 | 2250 | 2.25 | 2020-03-22 09:44 | 900 | 57341614.3354
2020-03-22 02:00 | 2220 | 2.23 | 2020-03-22 10:04 | 900 | 56577059.5172
2020-03-22 02:15 | 2250 | 2.25 | 2020-03-22 10:14 | 900 | 57341614.3354
2020-03-22 02:30 | 2230 | 2.24 | 2020-03-22 10:32 | 900 | 56831911.0969
2020-03-22 02:45 | 2230 | 2.24 | 2020-03-22 10:47 | 900 | 56831911.1366
2020-03-22 03:00 | 2250 | 2.25 | 2020-03-22 10:59 | 900 | 57341614.3354
2020-03-22 03:15 | 2220 | 2.23 | 2020-03-22 11:19 | 900 | 56577059.4776
2020-03-22 03:30 | 2230 | 2.24 | 2020-03-22 11:32 | 900 | 56831911.1366
2020-03-22 03:45 | 2230 | 2.24 | 2020-03-22 11:47 | 900 | 56831911.0969
2020-03-22 04:00 | 2220 | 2.23 | 2020-03-22 12:04 | 900 | 56577059.4776
2020-03-22 04:15 | 2220 | 2.23 | 2020-03-22 12:19 | 900 | 56577059.5172
2020-03-22 04:30 | 2230 | 2.24 | 2020-03-22 12:32 | 900 | 56831911.0969
2020-03-22 04:45 | 2230 | 2.24 | 2020-03-22 12:47 | 900 | 56831911.0969
2020-03-22 05:00 | 2220 | 2.23 | 2020-03-22 13:04 | 900 | 56577059.5172
2020-03-22 05:15 | 2220 | 2.23 | 2020-03-22 13:19 | 900 | 56577059.4776
2020-03-22 05:30 | 2220 | 2.23 | 2020-03-22 13:34 | 900 | 56577059.4776
2020-03-22 05:45 | 2220 | 2.23 | 2020-03-22 13:49 | 900 | 56577059.5172
2020-03-22 06:00 | 2220 | 2.23 | 2020-03-22 14:04 | 900 | 56577059.4776
2020-03-22 06:15 | 2230 | 2.24 | 2020-03-22 14:17 | 900 | 56831911.0969
2020-03-22 06:30 | 2230 | 2.24 | 2020-03-22 14:32 | 900 | 56831911.1366
2020-03-22 06:45 | 2220 | 2.23 | 2020-03-22 14:49 | 900 | 56577059.4776
2020-03-22 07:00 | 2220 | 2.23 | 2020-03-22 15:04 | 900 | 56577059.4776
2020-03-22 07:15 | 2220 | 2.23 | 2020-03-22 15:19 | 900 | 56577059.5172
2020-03-22 07:30 | 2220 | 2.23 | 2020-03-22 15:34 | 900 | 56577059.4776
2020-03-22 07:45 | 2220 | 2.23 | 2020-03-22 15:49 | 900 | 56577059.4776
2020-03-22 08:00 | 2230 | 2.24 | 2020-03-22 16:02 | 900 | 56831911.1366
2020-03-22 08:15 | 2200 | 2.22 | 2020-03-22 16:22 | 900 | 56067356.2391
2020-03-22 08:30 | 2200 | 2.22 | 2020-03-22 16:37 | 900 | 56067356.2391
2020-03-22 08:45 | 2200 | 2.22 | 2020-03-22 16:52 | 900 | 56067356.2783
2020-03-22 09:00 | 2200 | 2.22 | 2020-03-22 17:07 | 900 | 56067356.2391
2020-03-22 09:15 | 2200 | 2.22 | 2020-03-22 17:22 | 900 | 56067356.2391
2020-03-22 09:30 | 2200 | 2.22 | 2020-03-22 17:37 | 900 | 56067356.2783
2020-03-22 09:45 | 2220 | 2.23 | 2020-03-22 17:49 | 900 | 56577059.4776
2020-03-22 10:00 | 2220 | 2.23 | 2020-03-22 18:04 | 900 | 56577059.4776
2020-03-22 10:15 | 2230 | 2.24 | 2020-03-22 18:17 | 900 | 56831911.1366
2020-03-22 10:30 | 2220 | 2.23 | 2020-03-22 18:34 | 900 | 56577059.4776
2020-03-22 10:45 | 2200 | 2.22 | 2020-03-22 18:52 | 900 | 56067356.2391
2020-03-22 11:00 | 2200 | 2.22 | 2020-03-22 19:07 | 900 | 56067356.2783
2020-03-22 11:15 | 2220 | 2.23 | 2020-03-22 19:19 | 900 | 56577059.4776
2020-03-22 11:30 | 2220 | 2.23 | 2020-03-22 19:34 | 900 | 56577059.4776
2020-03-22 11:45 | 2200 | 2.22 | 2020-03-22 19:52 | 900 | 56067356.2783
2020-03-22 12:00 | 2220 | 2.23 | 2020-03-22 20:04 | 900 | 56577059.4776
2020-03-22 12:15 | 2200 | 2.22 | 2020-03-22 20:22 | 900 | 56067356.2391
2020-03-22 12:30 | 2200 | 2.22 | 2020-03-22 20:37 | 900 | 56067356.2783
2020-03-22 12:45 | 2220 | 2.23 | 2020-03-22 20:49 | 900 | 56577059.4776
2020-03-22 13:00 | 2200 | 2.22 | 2020-03-22 21:07 | 900 | 56067356.2391
2020-03-22 13:15 | 2200 | 2.22 | 2020-03-22 21:22 | 900 | 56067356.2783
2020-03-22 13:30 | 2220 | 2.23 | 2020-03-22 21:34 | 900 | 56577059.4776
2020-03-22 13:45 | 2230 | 2.24 | 2020-03-22 21:47 | 900 | 56831911.0969
2020-03-22 14:00 | 2200 | 2.22 | 2020-03-22 22:07 | 900 | 56067356.2783
2020-03-22 14:15 | 2200 | 2.22 | 2020-03-22 22:22 | 900 | 56067356.2391
2020-03-22 14:30 | 2220 | 2.23 | 2020-03-22 22:34 | 900 | 56577059.4776
2020-03-22 14:45 | 2220 | 2.23 | 2020-03-22 22:49 | 900 | 56577059.5172
2020-03-22 15:00 | 2250 | 2.25 | 2020-03-22 22:59 | 900 | 57341614.3354
2020-03-22 15:15 | 2200 | 2.22 | 2020-03-22 23:22 | 900 | 56067356.2391
2020-03-22 15:30 | 2220 | 2.23 | 2020-03-22 23:34 | 900 | 56577059.5172
2020-03-22 15:45 | 2220 | 2.23 | 2020-03-22 23:49 | 900 | 56577059.4776
2020-03-22 16:00 | 2220 | 2.23 | 2020-03-23 00:04 | 900 | 56577059.4776
2020-03-22 16:15 | 2200 | 2.22 | 2020-03-23 00:22 | 900 | 56067356.2783
2020-03-22 16:30 | 2220 | 2.23 | 2020-03-23 00:34 | 900 | 56577059.4776
2020-03-22 16:45 | 2220 | 2.23 | 2020-03-23 00:49 | 900 | 56577059.4776
2020-03-22 17:00 | 2220 | 2.23 | 2020-03-23 01:04 | 900 | 56577059.5172
2020-03-22 17:15 | 2200 | 2.22 | 2020-03-23 01:22 | 900 | 56067356.2391
2020-03-22 17:30 | 2200 | 2.22 | 2020-03-23 01:37 | 900 | 56067356.2391
2020-03-22 17:45 | 2220 | 2.23 | 2020-03-23 01:49 | 900 | 56577059.5172
2020-03-22 18:00 | 2200 | 2.22 | 2020-03-23 02:07 | 900 | 56067356.2391
2020-03-22 18:15 | 2200 | 2.22 | 2020-03-23 02:22 | 900 | 56067356.2391
2020-03-22 18:30 | 2200 | 2.22 | 2020-03-23 02:37 | 900 | 56067356.2783
2020-03-22 18:45 | 2190 | 2.21 | 2020-03-23 02:54 | 900 | 55812504.6198
2020-03-22 19:00 | 2200 | 2.22 | 2020-03-23 03:07 | 900 | 56067356.2391
2020-03-22 19:15 | 2190 | 2.21 | 2020-03-23 03:24 | 900 | 55812504.6588
2020-03-22 19:30 | 2200 | 2.22 | 2020-03-23 03:37 | 900 | 56067356.2391
2020-03-22 19:45 | 2200 | 2.22 | 2020-03-23 03:52 | 900 | 56067356.2391
2020-03-22 20:00 | 2200 | 2.22 | 2020-03-23 04:07 | 900 | 56067356.2783
2020-03-22 20:15 | 2200 | 2.22 | 2020-03-23 04:22 | 900 | 56067356.2391
2020-03-22 20:30 | 2220 | 2.23 | 2020-03-23 04:34 | 900 | 56577059.4776
2020-03-22 20:45 | 2200 | 2.22 | 2020-03-23 04:52 | 900 | 56067356.2783
2020-03-22 21:00 | 2220 | 2.23 | 2020-03-23 05:04 | 900 | 56577059.4776
2020-03-22 21:15 | 2220 | 2.23 | 2020-03-23 05:19 | 900 | 56577059.4776
2020-03-22 21:30 | 2200 | 2.22 | 2020-03-23 05:37 | 900 | 56067356.2783
2020-03-22 21:45 | 2200 | 2.22 | 2020-03-23 05:52 | 900 | 56067356.2391
2020-03-22 22:00 | 2220 | 2.23 | 2020-03-23 06:04 | 900 | 56577059.4776
2020-03-22 22:15 | 2220 | 2.23 | 2020-03-23 06:19 | 900 | 56577059.5172
2020-03-22 22:30 | 2220 | 2.23 | 2020-03-23 06:34 | 900 | 56577059.4776
2020-03-22 22:45 | 2220 | 2.23 | 2020-03-23 06:49 | 900 | 56577059.4776
2020-03-22 23:00 | 2220 | 2.23 | 2020-03-23 07:04 | 900 | 56577059.5172
2020-03-22 23:15 | 2220 | 2.23 | 2020-03-23 07:19 | 900 | 56577059.4776
2020-03-22 23:30 | 2220 | 2.23 | 2020-03-23 07:34 | 900 | 56577059.4776
2020-03-22 23:45 | 2220 | 2.23 | 2020-03-23 07:49 | 900 | 56577059.5172
2020-03-23 | 2220 | 2.23 | 2020-03-23 08:04 | 900 | 56577059.4776
2020-03-23 00:15 | 2220 | 2.23 | 2020-03-23 08:19 | 900 | 56577059.4776
2020-03-23 00:30 | 2230 | 2.24 | 2020-03-23 08:32 | 900 | 56831911.1366
2020-03-23 00:45 | 2230 | 2.24 | 2020-03-23 08:47 | 900 | 56831911.0969
2020-03-23 01:00 | 2230 | 2.24 | 2020-03-23 09:02 | 900 | 56831911.0969
2020-03-23 01:15 | 2230 | 2.24 | 2020-03-23 09:17 | 900 | 56831911.1366
2020-03-23 01:30 | 2230 | 2.24 | 2020-03-23 09:32 | 900 | 56831911.0969
2020-03-23 01:45 | 2220 | 2.23 | 2020-03-23 09:49 | 900 | 56577059.4776
2020-03-23 02:00 | 2230 | 2.24 | 2020-03-23 10:02 | 900 | 56831911.1366
2020-03-23 02:15 | 2230 | 2.24 | 2020-03-23 10:17 | 900 | 56831911.0969
2020-03-23 02:30 | 2250 | 2.25 | 2020-03-23 10:29 | 900 | 57341614.3354
2020-03-23 02:45 | 2250 | 2.25 | 2020-03-23 10:44 | 900 | 57341614.3755
2020-03-23 03:00 | 2250 | 2.25 | 2020-03-23 10:59 | 900 | 57341614.3354
2020-03-23 03:15 | 2250 | 2.25 | 2020-03-23 11:14 | 900 | 57341614.3354
2020-03-23 03:30 | 2250 | 2.25 | 2020-03-23 11:29 | 900 | 57341614.3755
2020-03-23 03:45 | 2250 | 2.25 | 2020-03-23 11:44 | 900 | 57341614.3354
2020-03-23 04:00 | 2250 | 2.25 | 2020-03-23 11:59 | 900 | 57341614.3354
2020-03-23 04:15 | 2250 | 2.25 | 2020-03-23 12:14 | 900 | 57341614.3755
2020-03-23 04:30 | 2270 | 2.26 | 2020-03-23 12:26 | 900 | 57851317.574
2020-03-23 04:45 | 2250 | 2.25 | 2020-03-23 12:44 | 900 | 57341614.3354
2020-03-23 05:00 | 2250 | 2.25 | 2020-03-23 12:59 | 900 | 57341614.3755
2020-03-23 05:15 | 2250 | 2.25 | 2020-03-23 13:14 | 900 | 57341614.3354
2020-03-23 05:30 | 2270 | 2.26 | 2020-03-23 13:26 | 900 | 57851317.574
2020-03-23 05:45 | 2250 | 2.25 | 2020-03-23 13:44 | 900 | 57341614.3755
2020-03-23 06:00 | 2250 | 2.25 | 2020-03-23 13:59 | 900 | 57341614.3354
2020-03-23 06:15 | 2250 | 2.25 | 2020-03-23 14:14 | 900 | 57341614.3354
2020-03-23 06:30 | 2250 | 2.25 | 2020-03-23 14:29 | 900 | 57341614.3755
2020-03-23 06:45 | 2250 | 2.25 | 2020-03-23 14:44 | 900 | 57341614.3354
2020-03-23 07:00 | 2250 | 2.25 | 2020-03-23 14:59 | 900 | 57341614.3354
2020-03-23 07:15 | 2250 | 2.25 | 2020-03-23 15:14 | 900 | 57341614.3755
2020-03-23 07:30 | 2250 | 2.25 | 2020-03-23 15:29 | 900 | 57341614.3354
2020-03-23 07:45 | 2250 | 2.25 | 2020-03-23 15:44 | 900 | 57341614.3354
2020-03-23 08:00 | 2250 | 2.25 | 2020-03-23 15:59 | 900 | 57341614.3755
2020-03-23 08:15 | 2250 | 2.25 | 2020-03-23 16:14 | 900 | 57341614.3354
2020-03-23 08:30 | 2250 | 2.25 | 2020-03-23 16:29 | 900 | 57341614.3354
2020-03-23 08:45 | 2250 | 2.25 | 2020-03-23 16:44 | 900 | 57341614.3755
2020-03-23 09:00 | 2250 | 2.25 | 2020-03-23 16:59 | 900 | 57341614.3354
2020-03-23 09:15 | 2270 | 2.26 | 2020-03-23 17:11 | 900 | 57851317.574
2020-03-23 09:30 | 2270 | 2.26 | 2020-03-23 17:26 | 900 | 57851317.6144
2020-03-23 09:45 | 2250 | 2.25 | 2020-03-23 17:44 | 900 | 57341614.3354
2020-03-23 10:00 | 2250 | 2.25 | 2020-03-23 17:59 | 900 | 57341614.3354
2020-03-23 10:15 | 2270 | 2.26 | 2020-03-23 18:11 | 900 | 57851317.6144
2020-03-23 10:30 | 2270 | 2.26 | 2020-03-23 18:26 | 900 | 57851317.574
2020-03-23 10:45 | 2270 | 2.26 | 2020-03-23 18:41 | 900 | 57851317.574
2020-03-23 11:00 | 2270 | 2.26 | 2020-03-23 18:56 | 900 | 57851317.6144
2020-03-23 11:15 | 2270 | 2.26 | 2020-03-23 19:11 | 900 | 57851317.574
2020-03-23 11:30 | 2270 | 2.26 | 2020-03-23 19:26 | 900 | 57851317.574
2020-03-23 11:45 | 2280 | 2.27 | 2020-03-23 19:39 | 900 | 58106169.2338
2020-03-23 12:00 | 2270 | 2.26 | 2020-03-23 19:56 | 900 | 57851317.574
2020-03-23 12:15 | 2280 | 2.27 | 2020-03-23 20:09 | 900 | 58106169.1933
2020-03-23 12:30 | 2280 | 2.27 | 2020-03-23 20:24 | 900 | 58106169.2338
2020-03-23 12:45 | 2280 | 2.27 | 2020-03-23 20:39 | 900 | 58106169.1933
2020-03-23 13:00 | 2280 | 2.27 | 2020-03-23 20:54 | 900 | 58106169.1933
2020-03-23 13:15 | 2280 | 2.27 | 2020-03-23 21:09 | 900 | 58106169.2338
2020-03-23 13:30 | 2280 | 2.27 | 2020-03-23 21:24 | 900 | 58106169.1933
2020-03-23 13:45 | 2300 | 2.28 | 2020-03-23 21:36 | 900 | 58615872.4318
2020-03-23 14:00 | 2280 | 2.27 | 2020-03-23 21:54 | 900 | 58106169.2338
2020-03-23 14:15 | 2300 | 2.28 | 2020-03-23 22:06 | 900 | 58615872.4318
2020-03-23 14:30 | 2300 | 2.28 | 2020-03-23 22:21 | 900 | 58615872.4318
2020-03-23 14:45 | 2300 | 2.28 | 2020-03-23 22:36 | 900 | 58615872.4727
2020-03-23 15:00 | 2300 | 2.28 | 2020-03-23 22:51 | 900 | 58615872.4318
2020-03-23 15:15 | 2310 | 2.29 | 2020-03-23 23:05 | 900 | 58870724.0511
2020-03-23 15:30 | 2310 | 2.29 | 2020-03-23 23:20 | 900 | 58870724.0922
2020-03-23 15:45 | 2310 | 2.29 | 2020-03-23 23:35 | 900 | 58870724.0511
2020-03-23 16:00 | 2330 | 2.3 | 2020-03-23 23:47 | 900 | 59380427.2896
2020-03-23 16:15 | 2350 | 2.31 | 2020-03-23 23:59 | 900 | 59890130.57
2020-03-23 16:30 | 2350 | 2.31 | 2020-03-24 00:14 | 900 | 59890130.5281
2020-03-23 16:45 | 2360 | 2.32 | 2020-03-24 00:27 | 900 | 60144982.1474
2020-03-23 17:00 | 2350 | 2.31 | 2020-03-24 00:44 | 900 | 59890130.57
2020-03-23 17:15 | 2380 | 2.33 | 2020-03-24 00:55 | 900 | 60654685.3859
2020-03-23 17:30 | 2400 | 2.34 | 2020-03-24 01:07 | 900 | 61164388.6245
2020-03-23 17:45 | 2400 | 2.34 | 2020-03-24 01:22 | 900 | 61164388.6672
2020-03-23 18:00 | 2410 | 2.35 | 2020-03-24 01:35 | 900 | 61419240.2437
2020-03-23 18:15 | 2410 | 2.35 | 2020-03-24 01:50 | 900 | 61419240.2437
2020-03-23 18:30 | 2430 | 2.36 | 2020-03-24 02:03 | 900 | 61928943.5255
2020-03-23 18:45 | 2430 | 2.36 | 2020-03-24 02:18 | 900 | 61928943.4823
2020-03-23 19:00 | 2450 | 2.37 | 2020-03-24 02:30 | 900 | 62438646.7208
2020-03-23 19:15 | 2450 | 2.37 | 2020-03-24 02:45 | 900 | 62438646.7644
2020-03-23 19:30 | 2460 | 2.38 | 2020-03-24 02:59 | 900 | 62693498.3401
2020-03-23 19:45 | 2460 | 2.38 | 2020-03-24 03:14 | 900 | 62693498.3401
2020-03-23 20:00 | 2480 | 2.39 | 2020-03-24 03:26 | 900 | 63203201.6228
2020-03-23 20:15 | 2500 | 2.4 | 2020-03-24 03:38 | 900 | 63712904.8172
2020-03-23 20:30 | 2500 | 2.4 | 2020-03-24 03:53 | 900 | 63712904.8172
2020-03-23 20:45 | 2510 | 2.41 | 2020-03-24 04:07 | 900 | 63967756.4811
2020-03-23 21:00 | 2550 | 2.43 | 2020-03-24 04:17 | 900 | 64987162.9135
2020-03-23 21:15 | 2530 | 2.42 | 2020-03-24 04:34 | 900 | 64477459.675
2020-03-23 21:30 | 2550 | 2.43 | 2020-03-24 04:47 | 900 | 64987162.9589
2020-03-23 21:45 | 2550 | 2.43 | 2020-03-24 05:02 | 900 | 64987162.9135
2020-03-23 22:00 | 2570 | 2.44 | 2020-03-24 05:14 | 900 | 65496866.152
2020-03-23 22:15 | 2570 | 2.44 | 2020-03-24 05:29 | 900 | 65496866.1978
2020-03-23 22:30 | 2580 | 2.45 | 2020-03-24 05:43 | 900 | 65751717.7713
2020-03-23 22:45 | 2580 | 2.45 | 2020-03-24 05:58 | 900 | 65751717.7713
2020-03-23 23:00 | 2600 | 2.46 | 2020-03-24 06:11 | 900 | 66261421.0561
2020-03-23 23:15 | 2620 | 2.47 | 2020-03-24 06:24 | 900 | 66771124.2484
2020-03-23 23:30 | 2620 | 2.47 | 2020-03-24 06:39 | 900 | 66771124.2484
2020-03-23 23:45 | 2620 | 2.47 | 2020-03-24 06:54 | 900 | 66771124.295
2020-03-24 | 2630 | 2.48 | 2020-03-24 07:07 | 900 | 67025975.8677
2020-03-24 00:15 | 2630 | 2.48 | 2020-03-24 07:22 | 900 | 67025975.8677
2020-03-24 00:30 | 2650 | 2.49 | 2020-03-24 07:35 | 900 | 67535679.1534
2020-03-24 00:45 | 2650 | 2.49 | 2020-03-24 07:50 | 900 | 67535679.1062
2020-03-24 01:00 | 2670 | 2.5 | 2020-03-24 08:03 | 900 | 68045382.3447
2020-03-24 01:15 | 2690 | 2.51 | 2020-03-24 08:16 | 900 | 68555085.6312
2020-03-24 01:30 | 2690 | 2.51 | 2020-03-24 08:31 | 900 | 68555085.5833
2020-03-24 01:45 | 2710 | 2.52 | 2020-03-24 08:43 | 900 | 69064788.8218
2020-03-24 02:00 | 2710 | 2.52 | 2020-03-24 08:58 | 900 | 69064788.87
2020-03-24 02:15 | 2710 | 2.52 | 2020-03-24 09:13 | 900 | 69064788.8218
2020-03-24 02:30 | 2720 | 2.53 | 2020-03-24 09:27 | 900 | 69319640.4411
2020-03-24 02:45 | 2720 | 2.53 | 2020-03-24 09:42 | 900 | 69319640.4895
2020-03-24 03:00 | 2740 | 2.54 | 2020-03-24 09:55 | 900 | 69829343.6796
2020-03-24 03:15 | 2740 | 2.54 | 2020-03-24 10:10 | 900 | 69829343.6796
2020-03-24 03:30 | 2740 | 2.54 | 2020-03-24 10:25 | 900 | 69829343.7284
2020-03-24 03:45 | 2740 | 2.54 | 2020-03-24 10:40 | 900 | 69829343.6796
2020-03-24 04:00 | 2760 | 2.55 | 2020-03-24 10:53 | 900 | 70339046.9182
2020-03-24 04:15 | 2760 | 2.55 | 2020-03-24 11:08 | 900 | 70339046.9673
2020-03-24 04:30 | 2760 | 2.55 | 2020-03-24 11:23 | 900 | 70339046.9182
2020-03-24 04:45 | 2760 | 2.55 | 2020-03-24 11:38 | 900 | 70339046.9182
2020-03-24 05:00 | 2780 | 2.56 | 2020-03-24 11:51 | 900 | 70848750.2062
2020-03-24 05:15 | 2780 | 2.56 | 2020-03-24 12:06 | 900 | 70848750.1567
2020-03-24 05:30 | 2790 | 2.57 | 2020-03-24 12:20 | 900 | 71103601.776
2020-03-24 05:45 | 2790 | 2.57 | 2020-03-24 12:35 | 900 | 71103601.8256
2020-03-24 06:00 | 2790 | 2.57 | 2020-03-24 12:50 | 900 | 71103601.776
2020-03-24 06:15 | 2790 | 2.57 | 2020-03-24 13:05 | 900 | 71103601.776
2020-03-24 06:30 | 2790 | 2.57 | 2020-03-24 13:20 | 900 | 71103601.8256
2020-03-24 06:45 | 2810 | 2.58 | 2020-03-24 13:33 | 900 | 71613305.0145
2020-03-24 07:00 | 2810 | 2.58 | 2020-03-24 13:48 | 900 | 71613305.0145
2020-03-24 07:15 | 2810 | 2.58 | 2020-03-24 14:03 | 900 | 71613305.0645
2020-03-24 07:30 | 2830 | 2.59 | 2020-03-24 14:16 | 900 | 72123008.253
2020-03-24 07:45 | 2830 | 2.59 | 2020-03-24 14:31 | 900 | 72123008.253
2020-03-24 08:00 | 2830 | 2.59 | 2020-03-24 14:46 | 900 | 72123008.3034
2020-03-24 08:15 | 2830 | 2.59 | 2020-03-24 15:01 | 900 | 72123008.253
2020-03-24 08:30 | 2850 | 2.6 | 2020-03-24 15:14 | 900 | 72632711.4916
2020-03-24 08:45 | 2850 | 2.6 | 2020-03-24 15:29 | 900 | 72632711.5423
2020-03-24 09:00 | 2870 | 2.61 | 2020-03-24 15:42 | 900 | 73142414.7301
2020-03-24 09:15 | 2850 | 2.6 | 2020-03-24 15:59 | 900 | 72632711.4916
2020-03-24 09:30 | 2850 | 2.6 | 2020-03-24 16:14 | 900 | 72632711.5423
2020-03-24 09:45 | 2870 | 2.61 | 2020-03-24 16:27 | 900 | 73142414.7301
2020-03-24 10:00 | 2870 | 2.61 | 2020-03-24 16:42 | 900 | 73142414.7301
2020-03-24 10:15 | 2870 | 2.61 | 2020-03-24 16:57 | 900 | 73142414.7812
2020-03-24 10:30 | 2870 | 2.61 | 2020-03-24 17:12 | 900 | 73142414.7301
2020-03-24 10:45 | 2870 | 2.61 | 2020-03-24 17:27 | 900 | 73142414.7301
2020-03-24 11:00 | 2870 | 2.61 | 2020-03-24 17:42 | 900 | 73142414.7812
2020-03-24 11:15 | 2870 | 2.61 | 2020-03-24 17:57 | 900 | 73142414.7301
2020-03-24 11:30 | 2870 | 2.61 | 2020-03-24 18:12 | 900 | 73142414.7301
2020-03-24 11:45 | 2890 | 2.62 | 2020-03-24 18:25 | 900 | 73652118.0201
2020-03-24 12:00 | 2900 | 2.63 | 2020-03-24 18:39 | 900 | 73906969.5879
2020-03-24 12:15 | 2900 | 2.63 | 2020-03-24 18:54 | 900 | 73906969.5879
2020-03-24 12:30 | 2900 | 2.63 | 2020-03-24 19:09 | 900 | 73906969.6395
2020-03-24 12:45 | 2900 | 2.63 | 2020-03-24 19:24 | 900 | 73906969.5879
2020-03-24 13:00 | 2900 | 2.63 | 2020-03-24 19:39 | 900 | 73906969.5879
2020-03-24 13:15 | 2920 | 2.64 | 2020-03-24 19:52 | 900 | 74416672.8784
2020-03-24 13:30 | 2920 | 2.64 | 2020-03-24 20:07 | 900 | 74416672.8264
2020-03-24 13:45 | 2920 | 2.64 | 2020-03-24 20:22 | 900 | 74416672.8264
2020-03-24 14:00 | 2920 | 2.64 | 2020-03-24 20:37 | 900 | 74416672.8784
2020-03-24 14:15 | 2900 | 2.63 | 2020-03-24 20:54 | 900 | 73906969.5879
2020-03-24 14:30 | 2900 | 2.63 | 2020-03-24 21:09 | 900 | 73906969.5879
2020-03-24 14:45 | 2900 | 2.63 | 2020-03-24 21:24 | 900 | 73906969.6395
2020-03-24 15:00 | 2920 | 2.64 | 2020-03-24 21:37 | 900 | 74416672.8264
2020-03-24 15:15 | 2920 | 2.64 | 2020-03-24 21:52 | 900 | 74416672.8264
2020-03-24 15:30 | 2920 | 2.64 | 2020-03-24 22:07 | 900 | 74416672.8784
2020-03-24 15:45 | 2920 | 2.64 | 2020-03-24 22:22 | 900 | 74416672.8264
2020-03-24 16:00 | 2900 | 2.63 | 2020-03-24 22:39 | 900 | 73906969.5879
2020-03-24 16:15 | 2900 | 2.63 | 2020-03-24 22:54 | 900 | 73906969.6395
2020-03-24 16:30 | 2920 | 2.64 | 2020-03-24 23:07 | 900 | 74416672.8264
2020-03-24 16:45 | 2940 | 2.65 | 2020-03-24 23:20 | 900 | 74926376.065
2020-03-24 17:00 | 2920 | 2.64 | 2020-03-24 23:37 | 900 | 74416672.8784
2020-03-24 17:15 | 2940 | 2.65 | 2020-03-24 23:50 | 900 | 74926376.065
2020-03-24 17:30 | 2940 | 2.65 | 2020-03-25 00:05 | 900 | 74926376.065
2020-03-24 17:45 | 2940 | 2.65 | 2020-03-25 00:20 | 900 | 74926376.1173
2020-03-24 18:00 | 2940 | 2.65 | 2020-03-25 00:35 | 900 | 74926376.065
2020-03-24 18:15 | 2920 | 2.64 | 2020-03-25 00:52 | 900 | 74416672.8264
2020-03-24 18:30 | 2920 | 2.64 | 2020-03-25 01:07 | 900 | 74416672.8784
2020-03-24 18:45 | 2940 | 2.65 | 2020-03-25 01:20 | 900 | 74926376.065
2020-03-24 19:00 | 2960 | 2.66 | 2020-03-25 01:33 | 900 | 75436079.3035
2020-03-24 19:15 | 2940 | 2.65 | 2020-03-25 01:50 | 900 | 74926376.1173
2020-03-24 19:30 | 2940 | 2.65 | 2020-03-25 02:05 | 900 | 74926376.065
2020-03-24 19:45 | 2960 | 2.66 | 2020-03-25 02:18 | 900 | 75436079.3035
2020-03-24 20:00 | 2960 | 2.66 | 2020-03-25 02:33 | 900 | 75436079.3562
2020-03-24 20:15 | 2960 | 2.66 | 2020-03-25 02:48 | 900 | 75436079.3035
2020-03-24 20:30 | 2960 | 2.66 | 2020-03-25 03:03 | 900 | 75436079.3035
2020-03-24 20:45 | 2960 | 2.66 | 2020-03-25 03:18 | 900 | 75436079.3562
2020-03-24 21:00 | 2960 | 2.66 | 2020-03-25 03:33 | 900 | 75436079.3035
2020-03-24 21:15 | 2960 | 2.66 | 2020-03-25 03:48 | 900 | 75436079.3035
2020-03-24 21:30 | 2960 | 2.66 | 2020-03-25 04:03 | 900 | 75436079.3562
2020-03-24 21:45 | 2960 | 2.66 | 2020-03-25 04:18 | 900 | 75436079.3035
2020-03-24 22:00 | 2980 | 2.67 | 2020-03-25 04:31 | 900 | 75945782.5421
2020-03-24 22:15 | 2980 | 2.67 | 2020-03-25 04:46 | 900 | 75945782.5951
2020-03-24 22:30 | 2980 | 2.67 | 2020-03-25 05:01 | 900 | 75945782.5421
2020-03-24 22:45 | 2980 | 2.67 | 2020-03-25 05:16 | 900 | 75945782.5421
2020-03-24 23:00 | 2980 | 2.67 | 2020-03-25 05:31 | 900 | 75945782.5951
2020-03-24 23:15 | 3000 | 2.68 | 2020-03-25 05:45 | 900 | 76455485.7806
2020-03-24 23:30 | 2960 | 2.66 | 2020-03-25 06:03 | 900 | 75436079.3035
2020-03-24 23:45 | 2980 | 2.67 | 2020-03-25 06:16 | 900 | 75945782.5951
2020-03-25 | 2980 | 2.67 | 2020-03-25 06:31 | 900 | 75945782.5421
2020-03-25 00:15 | 3000 | 2.68 | 2020-03-25 06:45 | 900 | 76455485.7806
2020-03-25 00:30 | 3000 | 2.68 | 2020-03-25 07:00 | 900 | 76455485.834
2020-03-25 00:45 | 3000 | 2.68 | 2020-03-25 07:15 | 900 | 76455485.7806
2020-03-25 01:00 | 3000 | 2.68 | 2020-03-25 07:30 | 900 | 76455485.7806
2020-03-25 01:15 | 2980 | 2.67 | 2020-03-25 07:46 | 900 | 75945782.5951
2020-03-25 01:30 | 2980 | 2.67 | 2020-03-25 08:01 | 900 | 75945782.5421
2020-03-25 01:45 | 3000 | 2.68 | 2020-03-25 08:15 | 900 | 76455485.7806
2020-03-25 02:00 | 3020 | 2.69 | 2020-03-25 08:28 | 900 | 76965189.0729
2020-03-25 02:15 | 3000 | 2.68 | 2020-03-25 08:45 | 900 | 76455485.7806
2020-03-25 02:30 | 3000 | 2.68 | 2020-03-25 09:00 | 900 | 76455485.7806
2020-03-25 02:45 | 3000 | 2.68 | 2020-03-25 09:15 | 900 | 76455485.834
2020-03-25 03:00 | 3000 | 2.68 | 2020-03-25 09:30 | 900 | 76455485.7806
2020-03-25 03:15 | 3020 | 2.69 | 2020-03-25 09:43 | 900 | 76965189.0191
2020-03-25 03:30 | 3030 | 2.7 | 2020-03-25 09:57 | 900 | 77220040.6923
2020-03-25 03:45 | 3030 | 2.7 | 2020-03-25 10:12 | 900 | 77220040.6384
2020-03-25 04:00 | 3070 | 2.72 | 2020-03-25 10:23 | 900 | 78239447.1155
2020-03-25 04:15 | 3090 | 2.73 | 2020-03-25 10:37 | 900 | 78749150.409
2020-03-25 04:30 | 3090 | 2.73 | 2020-03-25 10:52 | 900 | 78749150.354
2020-03-25 04:45 | 3130 | 2.75 | 2020-03-25 11:03 | 900 | 79768556.8311
2020-03-25 05:00 | 3130 | 2.75 | 2020-03-25 11:18 | 900 | 79768556.8868
2020-03-25 05:15 | 3170 | 2.77 | 2020-03-25 11:30 | 900 | 80787963.3082
2020-03-25 05:30 | 3210 | 2.79 | 2020-03-25 11:42 | 900 | 81807369.7852
2020-03-25 05:45 | 3230 | 2.8 | 2020-03-25 11:55 | 900 | 82317073.0813
2020-03-25 06:00 | 3270 | 2.82 | 2020-03-25 12:07 | 900 | 83336479.5009
2020-03-25 06:15 | 3270 | 2.82 | 2020-03-25 12:22 | 900 | 83336479.5009
2020-03-25 06:30 | 3290 | 2.83 | 2020-03-25 12:36 | 900 | 83846182.798
2020-03-25 06:45 | 3370 | 2.87 | 2020-03-25 12:45 | 900 | 85884995.6935
2020-03-25 07:00 | 3410 | 2.89 | 2020-03-25 12:57 | 900 | 86904402.1706
2020-03-25 07:15 | 3430 | 2.9 | 2020-03-25 13:11 | 900 | 87414105.4702
2020-03-25 07:30 | 3470 | 2.92 | 2020-03-25 13:23 | 900 | 88433511.8862
2020-03-25 07:45 | 3510 | 2.94 | 2020-03-25 13:36 | 900 | 89452918.3633
2020-03-25 08:00 | 3530 | 2.95 | 2020-03-25 13:49 | 900 | 89962621.6647
2020-03-25 08:15 | 3550 | 2.96 | 2020-03-25 14:03 | 900 | 90472324.8404
2020-03-25 08:30 | 3610 | 2.99 | 2020-03-25 14:14 | 900 | 92001434.556
2020-03-25 08:45 | 3630 | 3 | 2020-03-25 14:28 | 900 | 92511137.8591
2020-03-25 09:00 | 3670 | 3.02 | 2020-03-25 14:41 | 900 | 93530544.2716
2020-03-25 09:15 | 3700 | 3.03 | 2020-03-25 14:54 | 900 | 94295099.1294
2020-03-25 09:30 | 3740 | 3.05 | 2020-03-25 15:06 | 900 | 95314505.6731
2020-03-25 09:45 | 3780 | 3.07 | 2020-03-25 15:19 | 900 | 96333912.0836
2020-03-25 10:00 | 3820 | 3.09 | 2020-03-25 15:32 | 900 | 97353318.5606
2020-03-25 10:15 | 3850 | 3.1 | 2020-03-25 15:45 | 900 | 98117873.487
2020-03-25 10:30 | 3890 | 3.12 | 2020-03-25 15:58 | 900 | 99137279.8955
2020-03-25 10:45 | 3910 | 3.13 | 2020-03-25 16:12 | 900 | 99646983.134
2020-03-25 11:00 | 3950 | 3.15 | 2020-03-25 16:25 | 900 | 100666389.6814
2020-03-25 11:15 | 4000 | 3.17 | 2020-03-25 16:37 | 900 | 101940647.7075
2020-03-25 11:30 | 4020 | 3.18 | 2020-03-25 16:51 | 900 | 102450350.946
2020-03-25 11:45 | 4060 | 3.2 | 2020-03-25 17:04 | 900 | 103469757.4954
2020-03-25 12:00 | 4090 | 3.21 | 2020-03-25 17:18 | 900 | 104234312.2809
2020-03-25 12:15 | 4110 | 3.22 | 2020-03-25 17:32 | 900 | 104744015.5194
2020-03-25 12:30 | 4130 | 3.23 | 2020-03-25 17:46 | 900 | 105253718.8315
2020-03-25 12:45 | 4180 | 3.25 | 2020-03-25 17:59 | 900 | 106527976.8543
2020-03-25 13:00 | 4200 | 3.26 | 2020-03-25 18:13 | 900 | 107037680.0928
2020-03-25 13:15 | 4250 | 3.28 | 2020-03-25 18:26 | 900 | 108311938.2648
2020-03-25 13:30 | 4270 | 3.29 | 2020-03-25 18:40 | 900 | 108821641.4277
2020-03-25 13:45 | 4310 | 3.31 | 2020-03-25 18:53 | 900 | 109841047.9048
2020-03-25 14:00 | 4360 | 3.33 | 2020-03-25 19:06 | 900 | 111115306.0787
2020-03-25 14:15 | 4360 | 3.33 | 2020-03-25 19:21 | 900 | 111115306.0011
2020-03-25 14:30 | 4410 | 3.35 | 2020-03-25 19:34 | 900 | 112389564.0975
2020-03-25 14:45 | 4430 | 3.36 | 2020-03-25 19:48 | 900 | 112899267.4149
2020-03-25 15:00 | 4450 | 3.37 | 2020-03-25 20:02 | 900 | 113408970.5746
2020-03-25 15:15 | 4480 | 3.38 | 2020-03-25 20:16 | 900 | 114173525.4324
2020-03-25 15:30 | 4530 | 3.4 | 2020-03-25 20:29 | 900 | 115447783.6093
2020-03-25 15:45 | 4550 | 3.41 | 2020-03-25 20:43 | 900 | 115957486.7672
2020-03-25 16:00 | 4570 | 3.42 | 2020-03-25 20:57 | 900 | 116467190.0058
2020-03-25 16:15 | 4600 | 3.43 | 2020-03-25 21:11 | 900 | 117231744.9455
2020-03-25 16:30 | 4620 | 3.44 | 2020-03-25 21:25 | 900 | 117741448.1021
2020-03-25 16:45 | 4670 | 3.46 | 2020-03-25 21:39 | 900 | 119015706.1985
2020-03-25 17:00 | 4670 | 3.46 | 2020-03-25 21:54 | 900 | 119015706.2816
2020-03-25 17:15 | 4690 | 3.47 | 2020-03-25 22:08 | 900 | 119525409.437
2020-03-25 17:30 | 4720 | 3.48 | 2020-03-25 22:22 | 900 | 120289964.2948
2020-03-25 17:45 | 4740 | 3.49 | 2020-03-25 22:36 | 900 | 120799667.6177
2020-03-25 18:00 | 4770 | 3.5 | 2020-03-25 22:50 | 900 | 121564222.3912
2020-03-25 18:15 | 4810 | 3.52 | 2020-03-25 23:04 | 900 | 122583628.8682
2020-03-25 18:30 | 4840 | 3.53 | 2020-03-25 23:18 | 900 | 123348183.8122
2020-03-25 18:45 | 4840 | 3.53 | 2020-03-25 23:33 | 900 | 123348183.726
2020-03-25 19:00 | 4890 | 3.55 | 2020-03-25 23:46 | 900 | 124622441.8224
2020-03-25 19:15 | 4890 | 3.55 | 2020-03-26 00:01 | 900 | 124622441.9094
2020-03-25 19:30 | 4940 | 3.57 | 2020-03-26 00:14 | 900 | 125896699.9187
2020-03-25 19:45 | 4960 | 3.58 | 2020-03-26 00:29 | 900 | 126406403.1573
2020-03-25 20:00 | 4990 | 3.59 | 2020-03-26 00:43 | 900 | 127170958.1039
2020-03-25 20:15 | 5010 | 3.6 | 2020-03-26 00:57 | 900 | 127680661.2536
2020-03-25 20:30 | 5060 | 3.62 | 2020-03-26 01:10 | 900 | 128954919.3499
2020-03-25 20:45 | 5090 | 3.63 | 2020-03-26 01:24 | 900 | 129719474.2984
2020-03-25 21:00 | 5110 | 3.64 | 2020-03-26 01:39 | 900 | 130229177.4463
2020-03-25 21:15 | 5170 | 3.66 | 2020-03-26 01:52 | 900 | 131758287.1619
2020-03-25 21:30 | 5190 | 3.67 | 2020-03-26 02:06 | 900 | 132267990.4928
2020-03-25 21:45 | 5240 | 3.69 | 2020-03-26 02:20 | 900 | 133542248.4968
2020-03-25 22:00 | 5270 | 3.7 | 2020-03-26 02:34 | 900 | 134306803.3546
2020-03-25 22:15 | 5290 | 3.71 | 2020-03-26 02:48 | 900 | 134816506.6873
2020-03-25 22:30 | 5350 | 3.73 | 2020-03-26 03:02 | 900 | 136345616.3087
2020-03-25 22:45 | 5400 | 3.75 | 2020-03-26 03:15 | 900 | 137619874.4051
2020-03-25 23:00 | 5420 | 3.76 | 2020-03-26 03:30 | 900 | 138129577.7401
2020-03-25 23:15 | 5480 | 3.78 | 2020-03-26 03:43 | 900 | 139658687.3592
2020-03-25 23:30 | 5500 | 3.79 | 2020-03-26 03:58 | 900 | 140168390.5978
2020-03-25 23:45 | 5560 | 3.81 | 2020-03-26 04:11 | 900 | 141697500.4124
2020-03-26 | 5580 | 3.82 | 2020-03-26 04:25 | 900 | 142207203.5519
2020-03-26 00:15 | 5640 | 3.84 | 2020-03-26 04:39 | 900 | 143736313.2675
2020-03-26 00:30 | 5660 | 3.85 | 2020-03-26 04:53 | 900 | 144246016.6068
2020-03-26 00:45 | 5720 | 3.87 | 2020-03-26 05:07 | 900 | 145775126.2217
2020-03-26 01:00 | 5770 | 3.89 | 2020-03-26 05:21 | 900 | 147049384.318
2020-03-26 01:15 | 5830 | 3.91 | 2020-03-26 05:34 | 900 | 148578494.1374
2020-03-26 01:30 | 5850 | 3.92 | 2020-03-26 05:49 | 900 | 149088197.2722
2020-03-26 01:45 | 5910 | 3.94 | 2020-03-26 06:02 | 900 | 150617306.9878
2020-03-26 02:00 | 5960 | 3.96 | 2020-03-26 06:16 | 900 | 151891565.1902
2020-03-26 02:15 | 6020 | 3.98 | 2020-03-26 06:30 | 900 | 153420674.7997
2020-03-26 02:30 | 6080 | 4 | 2020-03-26 06:44 | 900 | 154949784.5153
2020-03-26 02:45 | 6130 | 4.02 | 2020-03-26 06:58 | 900 | 156224042.7208
2020-03-26 03:00 | 6190 | 4.04 | 2020-03-26 07:11 | 900 | 157753152.3273
2020-03-26 03:15 | 6270 | 4.07 | 2020-03-26 07:25 | 900 | 159791965.2815
2020-03-26 03:30 | 6330 | 4.09 | 2020-03-26 07:38 | 900 | 161321075.1097
2020-03-26 03:45 | 6420 | 4.12 | 2020-03-26 07:52 | 900 | 163614739.5705
2020-03-26 04:00 | 6510 | 4.15 | 2020-03-26 08:05 | 900 | 165908404.1439
2020-03-26 04:15 | 6560 | 4.17 | 2020-03-26 08:19 | 900 | 167182662.357
2020-03-26 04:30 | 6650 | 4.2 | 2020-03-26 08:32 | 900 | 169476326.8137
2020-03-26 04:45 | 6740 | 4.23 | 2020-03-26 08:46 | 900 | 171769991.3871
2020-03-26 05:00 | 6830 | 4.26 | 2020-03-26 08:59 | 900 | 174063656.0821
2020-03-26 05:15 | 6940 | 4.3 | 2020-03-26 09:12 | 900 | 176867023.7725
2020-03-26 05:30 | 7020 | 4.33 | 2020-03-26 09:26 | 900 | 178905836.7266
2020-03-26 05:45 | 7130 | 4.37 | 2020-03-26 09:39 | 900 | 181709204.6655
2020-03-26 06:00 | 7220 | 4.4 | 2020-03-26 09:53 | 900 | 184002869.112
2020-03-26 06:15 | 7330 | 4.44 | 2020-03-26 10:06 | 900 | 186806236.9239
2020-03-26 06:30 | 7420 | 4.47 | 2020-03-26 10:20 | 900 | 189099901.6294
2020-03-26 06:45 | 7530 | 4.51 | 2020-03-26 10:33 | 900 | 191903269.3093
2020-03-26 07:00 | 7620 | 4.54 | 2020-03-26 10:47 | 900 | 194196933.8827
2020-03-26 07:15 | 7730 | 4.58 | 2020-03-26 11:00 | 900 | 197000301.8323
2020-03-26 07:30 | 7850 | 4.62 | 2020-03-26 11:14 | 900 | 200058521.1259
2020-03-26 07:45 | 7940 | 4.65 | 2020-03-26 11:28 | 900 | 202352185.6993
2020-03-26 08:00 | 8030 | 4.68 | 2020-03-26 11:41 | 900 | 204645850.4157
2020-03-26 08:15 | 8150 | 4.72 | 2020-03-26 11:55 | 900 | 207704069.704
2020-03-26 08:30 | 8270 | 4.76 | 2020-03-26 12:09 | 900 | 210762289.1352
2020-03-26 08:45 | 8360 | 4.79 | 2020-03-26 12:22 | 900 | 213055953.8574
2020-03-26 09:00 | 8480 | 4.83 | 2020-03-26 12:36 | 900 | 216114173.1398
2020-03-26 09:15 | 8610 | 4.87 | 2020-03-26 12:50 | 900 | 219427244.1903
2020-03-26 09:30 | 8700 | 4.9 | 2020-03-26 13:04 | 900 | 221720908.9186
2020-03-26 09:45 | 8790 | 4.93 | 2020-03-26 13:18 | 900 | 224014573.3372
2020-03-26 10:00 | 8910 | 4.97 | 2020-03-26 13:32 | 900 | 227072792.7684
2020-03-26 10:15 | 8970 | 4.99 | 2020-03-26 13:46 | 900 | 228601902.6437
2020-03-26 10:30 | 9060 | 5.02 | 2020-03-26 14:00 | 900 | 230895567.0574
2020-03-26 10:45 | 9190 | 5.06 | 2020-03-26 14:14 | 900 | 234208638.1079
2020-03-26 11:00 | 9280 | 5.09 | 2020-03-26 14:28 | 900 | 236502302.8465
2020-03-26 11:15 | 9340 | 5.11 | 2020-03-26 14:42 | 900 | 238031412.3969
2020-03-26 11:30 | 9470 | 5.15 | 2020-03-26 14:56 | 900 | 241344483.4474
2020-03-26 11:45 | 9530 | 5.17 | 2020-03-26 15:11 | 900 | 242873593.3327
2020-03-26 12:00 | 9630 | 5.2 | 2020-03-26 15:25 | 900 | 245422109.3557
2020-03-26 12:15 | 9690 | 5.22 | 2020-03-26 15:39 | 900 | 246951219.0713
2020-03-26 12:30 | 9790 | 5.25 | 2020-03-26 15:53 | 900 | 249499735.4383
2020-03-26 12:45 | 9880 | 5.28 | 2020-03-26 16:08 | 900 | 251793399.8374
2020-03-26 13:00 | 9980 | 5.31 | 2020-03-26 16:22 | 900 | 254341916.0301
2020-03-26 13:15 | 10000 | 5.33 | 2020-03-26 16:37 | 900 | 254851619.4467
2020-03-26 13:30 | 10100 | 5.36 | 2020-03-26 16:51 | 900 | 257400135.4613
2020-03-26 13:45 | 10200 | 5.38 | 2020-03-26 17:05 | 900 | 259948651.654
2020-03-26 14:00 | 10300 | 5.41 | 2020-03-26 17:19 | 900 | 262497168.0301
2020-03-26 14:15 | 10400 | 5.44 | 2020-03-26 17:34 | 900 | 265045684.0394
2020-03-26 14:30 | 10500 | 5.46 | 2020-03-26 17:48 | 900 | 267594200.2321
2020-03-26 14:45 | 10500 | 5.48 | 2020-03-26 18:03 | 900 | 267594200.419
2020-03-26 15:00 | 10700 | 5.52 | 2020-03-26 18:16 | 900 | 272691232.6175
2020-03-26 15:15 | 10700 | 5.54 | 2020-03-26 18:31 | 900 | 272691232.6175
2020-03-26 15:30 | 10800 | 5.56 | 2020-03-26 18:46 | 900 | 275239749.0024
2020-03-26 15:45 | 10900 | 5.58 | 2020-03-26 19:00 | 900 | 277788265.0028
2020-03-26 16:00 | 11000 | 5.61 | 2020-03-26 19:14 | 900 | 280336781.1955
2020-03-26 16:15 | 11000 | 5.62 | 2020-03-26 19:29 | 900 | 280336781.3913
2020-03-26 16:30 | 11100 | 5.66 | 2020-03-26 19:44 | 900 | 282885297.3882
2020-03-26 16:45 | 11100 | 5.67 | 2020-03-26 19:59 | 900 | 282885297.3882
2020-03-26 17:00 | 11200 | 5.7 | 2020-03-26 20:13 | 900 | 285433813.7803
2020-03-26 17:15 | 11300 | 5.72 | 2020-03-26 20:27 | 900 | 287982329.7736
2020-03-26 17:30 | 11400 | 5.74 | 2020-03-26 20:42 | 900 | 290530845.9663
2020-03-26 17:45 | 11400 | 5.76 | 2020-03-26 20:57 | 900 | 290530846.1692
2020-03-26 18:00 | 11500 | 5.78 | 2020-03-26 21:11 | 900 | 293079362.159
2020-03-26 18:15 | 11500 | 5.79 | 2020-03-26 21:26 | 900 | 293079362.159
2020-03-26 18:30 | 11600 | 5.82 | 2020-03-26 21:41 | 900 | 295627878.5581
2020-03-26 18:45 | 11700 | 5.84 | 2020-03-26 21:55 | 900 | 298176394.5443
2020-03-26 19:00 | 11800 | 5.86 | 2020-03-26 22:09 | 900 | 300724910.737
2020-03-26 19:15 | 11800 | 5.88 | 2020-03-26 22:24 | 900 | 300724910.9471
2020-03-26 19:30 | 11900 | 5.9 | 2020-03-26 22:39 | 900 | 303273426.9297
2020-03-26 19:45 | 12000 | 5.92 | 2020-03-26 22:53 | 900 | 305821943.1224
2020-03-26 20:00 | 12000 | 5.94 | 2020-03-26 23:08 | 900 | 305821943.336
2020-03-26 20:15 | 12100 | 5.96 | 2020-03-26 23:23 | 900 | 308370459.3151
2020-03-26 20:30 | 12200 | 5.98 | 2020-03-26 23:37 | 900 | 310918975.5078
2020-03-26 20:45 | 12200 | 5.99 | 2020-03-26 23:52 | 900 | 310918975.7249
2020-03-26 21:00 | 12300 | 6.01 | 2020-03-27 00:07 | 900 | 313467491.7005
2020-03-26 21:15 | 12300 | 6.03 | 2020-03-27 00:22 | 900 | 313467491.7005
2020-03-26 21:30 | 12400 | 6.05 | 2020-03-27 00:36 | 900 | 316016008.1139
2020-03-26 21:45 | 12500 | 6.07 | 2020-03-27 00:51 | 900 | 318564524.0858
2020-03-26 22:00 | 12500 | 6.09 | 2020-03-27 01:06 | 900 | 318564524.0858
2020-03-26 22:15 | 12600 | 6.11 | 2020-03-27 01:20 | 900 | 321113040.5028
2020-03-26 22:30 | 12700 | 6.13 | 2020-03-27 01:35 | 900 | 323661556.4712
2020-03-26 22:45 | 12700 | 6.14 | 2020-03-27 01:50 | 900 | 323661556.4712
2020-03-26 23:00 | 12800 | 6.17 | 2020-03-27 02:04 | 900 | 326210072.8917
2020-03-26 23:15 | 12900 | 6.19 | 2020-03-27 02:19 | 900 | 328758588.8566
2020-03-26 23:30 | 13000 | 6.21 | 2020-03-27 02:33 | 900 | 331307105.0493
2020-03-26 23:45 | 13100 | 6.24 | 2020-03-27 02:48 | 900 | 333855621.4751
2020-03-27 | 13100 | 6.25 | 2020-03-27 03:03 | 900 | 333855621.2419
2020-03-27 00:15 | 13100 | 6.26 | 2020-03-27 03:18 | 900 | 333855621.2419
2020-03-27 00:30 | 13200 | 6.29 | 2020-03-27 03:32 | 900 | 336404137.6696
2020-03-27 00:45 | 13300 | 6.3 | 2020-03-27 03:47 | 900 | 338952653.6273
2020-03-27 01:00 | 13400 | 6.33 | 2020-03-27 04:01 | 900 | 341501169.82
2020-03-27 01:15 | 13400 | 6.34 | 2020-03-27 04:16 | 900 | 341501170.0585
2020-03-27 01:30 | 13500 | 6.36 | 2020-03-27 04:31 | 900 | 344049686.0127
2020-03-27 01:45 | 13500 | 6.37 | 2020-03-27 04:46 | 900 | 344049686.0127
2020-03-27 02:00 | 13600 | 6.4 | 2020-03-27 05:00 | 900 | 346598202.4475
2020-03-27 02:15 | 13600 | 6.41 | 2020-03-27 05:15 | 900 | 346598202.2054
2020-03-27 02:30 | 13700 | 6.43 | 2020-03-27 05:30 | 900 | 349146718.3981
2020-03-27 02:45 | 13700 | 6.44 | 2020-03-27 05:45 | 900 | 349146718.6419
2020-03-27 03:00 | 13800 | 6.46 | 2020-03-27 05:59 | 900 | 351695234.5908
2020-03-27 03:15 | 13800 | 6.47 | 2020-03-27 06:14 | 900 | 351695234.5908
2020-03-27 03:30 | 13900 | 6.49 | 2020-03-27 06:29 | 900 | 354243751.0309
2020-03-27 03:45 | 14000 | 6.5 | 2020-03-27 06:44 | 900 | 356792266.9761
2020-03-27 04:00 | 14100 | 6.53 | 2020-03-27 06:58 | 900 | 359340783.1688
2020-03-27 04:15 | 14100 | 6.55 | 2020-03-27 07:13 | 900 | 359340783.4198
2020-03-27 04:30 | 14200 | 6.56 | 2020-03-27 07:28 | 900 | 361889299.3615
2020-03-27 04:45 | 14200 | 6.56 | 2020-03-27 07:43 | 900 | 361889299.3615
2020-03-27 05:00 | 14300 | 6.59 | 2020-03-27 07:57 | 900 | 364437815.8087
2020-03-27 05:15 | 14300 | 6.59 | 2020-03-27 08:12 | 900 | 364437815.5542
2020-03-27 05:30 | 14300 | 6.61 | 2020-03-27 08:27 | 900 | 364437815.5542
2020-03-27 05:45 | 14400 | 6.62 | 2020-03-27 08:42 | 900 | 366986332.0032
2020-03-27 06:00 | 14500 | 6.64 | 2020-03-27 08:57 | 900 | 369534847.9396
2020-03-27 06:15 | 14500 | 6.65 | 2020-03-27 09:12 | 900 | 369534847.9396
2020-03-27 06:30 | 14500 | 6.66 | 2020-03-27 09:27 | 900 | 369534848.1977
2020-03-27 06:45 | 14500 | 6.67 | 2020-03-27 09:42 | 900 | 369534847.9396
2020-03-27 07:00 | 14600 | 6.7 | 2020-03-27 09:56 | 900 | 372083364.1322
2020-03-27 07:15 | 14600 | 6.71 | 2020-03-27 10:11 | 900 | 372083364.3921
2020-03-27 07:30 | 14600 | 6.71 | 2020-03-27 10:26 | 900 | 372083364.1322
2020-03-27 07:45 | 14600 | 6.73 | 2020-03-27 10:41 | 900 | 372083364.1322
2020-03-27 08:00 | 14600 | 6.74 | 2020-03-27 10:56 | 900 | 372083364.3921
2020-03-27 08:15 | 14600 | 6.75 | 2020-03-27 11:11 | 900 | 372083364.1322
2020-03-27 08:30 | 14400 | 6.76 | 2020-03-27 11:27 | 900 | 366986331.7469
2020-03-27 08:45 | 14500 | 6.78 | 2020-03-27 11:42 | 900 | 369534848.1977
2020-03-27 09:00 | 14400 | 6.78 | 2020-03-27 11:57 | 900 | 366986331.7469
2020-03-27 09:15 | 14400 | 6.8 | 2020-03-27 12:12 | 900 | 366986331.7469
2020-03-27 09:30 | 14400 | 6.81 | 2020-03-27 12:27 | 900 | 366986332.0032
2020-03-27 09:45 | 14400 | 6.82 | 2020-03-27 12:42 | 900 | 366986331.7469
2020-03-27 10:00 | 14300 | 6.82 | 2020-03-27 12:57 | 900 | 364437815.5542
2020-03-27 10:15 | 14300 | 6.83 | 2020-03-27 13:12 | 900 | 364437815.8087
2020-03-27 10:30 | 14200 | 6.83 | 2020-03-27 13:28 | 900 | 361889299.3615
2020-03-27 10:45 | 14200 | 6.85 | 2020-03-27 13:43 | 900 | 361889299.3615
2020-03-27 11:00 | 14000 | 6.83 | 2020-03-27 13:59 | 900 | 356792267.2253
2020-03-27 11:15 | 14000 | 6.85 | 2020-03-27 14:14 | 900 | 356792266.9761
2020-03-27 11:30 | 14100 | 6.87 | 2020-03-27 14:28 | 900 | 359340783.1688
2020-03-27 11:45 | 14000 | 6.88 | 2020-03-27 14:44 | 900 | 356792267.2253
2020-03-27 12:00 | 13800 | 6.86 | 2020-03-27 14:59 | 900 | 351695234.5908
2020-03-27 12:15 | 13700 | 6.87 | 2020-03-27 15:15 | 900 | 349146718.3981
2020-03-27 12:30 | 13800 | 6.88 | 2020-03-27 15:29 | 900 | 351695234.8364
2020-03-27 12:45 | 13600 | 6.87 | 2020-03-27 15:45 | 900 | 346598202.2054
2020-03-27 13:00 | 13700 | 6.89 | 2020-03-27 16:00 | 900 | 349146718.3981
2020-03-27 13:15 | 13700 | 6.89 | 2020-03-27 16:15 | 900 | 349146718.6419
2020-03-27 13:30 | 13600 | 6.89 | 2020-03-27 16:30 | 900 | 346598202.2054
2020-03-27 13:45 | 13500 | 6.89 | 2020-03-27 16:46 | 900 | 344049686.0127
2020-03-27 14:00 | 13500 | 6.9 | 2020-03-27 17:01 | 900 | 344049686.253
2020-03-27 14:15 | 13500 | 6.9 | 2020-03-27 17:16 | 900 | 344049686.0127
2020-03-27 14:30 | 13500 | 6.91 | 2020-03-27 17:31 | 900 | 344049686.0127
2020-03-27 14:45 | 13400 | 6.9 | 2020-03-27 17:46 | 900 | 341501170.0585
2020-03-27 15:00 | 13300 | 6.9 | 2020-03-27 18:02 | 900 | 338952653.6273
2020-03-27 15:15 | 13400 | 6.9 | 2020-03-27 18:16 | 900 | 341501169.82
2020-03-27 15:30 | 13300 | 6.9 | 2020-03-27 18:32 | 900 | 338952653.8641
2020-03-27 15:45 | 13300 | 6.9 | 2020-03-27 18:47 | 900 | 338952653.6273
2020-03-27 16:00 | 13300 | 6.91 | 2020-03-27 19:02 | 900 | 338952653.6273
2020-03-27 16:15 | 13200 | 6.9 | 2020-03-27 19:17 | 900 | 336404137.6696
2020-03-27 16:30 | 13300 | 6.91 | 2020-03-27 19:32 | 900 | 338952653.6273
2020-03-27 16:45 | 13200 | 6.9 | 2020-03-27 19:47 | 900 | 336404137.4346
2020-03-27 17:00 | 13100 | 6.89 | 2020-03-27 20:03 | 900 | 333855621.4751
2020-03-27 17:15 | 13200 | 6.9 | 2020-03-27 20:17 | 900 | 336404137.4346
2020-03-27 17:30 | 13100 | 6.89 | 2020-03-27 20:33 | 900 | 333855621.2419
2020-03-27 17:45 | 13100 | 6.89 | 2020-03-27 20:48 | 900 | 333855621.4751
2020-03-27 18:00 | 13000 | 6.88 | 2020-03-27 21:03 | 900 | 331307105.0493
2020-03-27 18:15 | 13100 | 6.89 | 2020-03-27 21:18 | 900 | 333855621.2419
2020-03-27 18:30 | 13100 | 6.88 | 2020-03-27 21:33 | 900 | 333855621.4751
2020-03-27 18:45 | 12900 | 6.86 | 2020-03-27 21:49 | 900 | 328758588.8566
2020-03-27 19:00 | 13000 | 6.87 | 2020-03-27 22:03 | 900 | 331307105.0493
2020-03-27 19:15 | 12900 | 6.85 | 2020-03-27 22:19 | 900 | 328758589.0862
2020-03-27 19:30 | 12800 | 6.83 | 2020-03-27 22:34 | 900 | 326210072.6639
2020-03-27 19:45 | 13000 | 6.85 | 2020-03-27 22:48 | 900 | 331307105.0493
2020-03-27 20:00 | 12800 | 6.82 | 2020-03-27 23:04 | 900 | 326210072.8917
2020-03-27 20:15 | 12800 | 6.82 | 2020-03-27 23:19 | 900 | 326210072.6639
2020-03-27 20:30 | 12700 | 6.8 | 2020-03-27 23:35 | 900 | 323661556.4712
2020-03-27 20:45 | 12700 | 6.8 | 2020-03-27 23:50 | 900 | 323661556.6973
2020-03-27 21:00 | 12700 | 6.79 | 2020-03-28 00:05 | 900 | 323661556.4712
2020-03-27 21:15 | 12700 | 6.78 | 2020-03-28 00:20 | 900 | 323661556.4712
2020-03-27 21:30 | 12600 | 6.76 | 2020-03-28 00:35 | 900 | 321113040.5028
2020-03-27 21:45 | 12700 | 6.77 | 2020-03-28 00:50 | 900 | 323661556.4712
2020-03-27 22:00 | 12600 | 6.76 | 2020-03-28 01:05 | 900 | 321113040.2785
2020-03-27 22:15 | 12600 | 6.74 | 2020-03-28 01:20 | 900 | 321113040.5028
2020-03-27 22:30 | 12600 | 6.74 | 2020-03-28 01:35 | 900 | 321113040.2785
2020-03-27 22:45 | 12500 | 6.71 | 2020-03-28 01:51 | 900 | 318564524.0858
2020-03-27 23:00 | 12500 | 6.72 | 2020-03-28 02:06 | 900 | 318564524.3083
2020-03-27 23:15 | 12500 | 6.7 | 2020-03-28 02:21 | 900 | 318564524.0858
2020-03-27 23:30 | 12500 | 6.69 | 2020-03-28 02:36 | 900 | 318564524.0858
2020-03-27 23:45 | 12500 | 6.68 | 2020-03-28 02:51 | 900 | 318564524.3083
2020-03-28 | 12500 | 6.67 | 2020-03-28 03:06 | 900 | 318564524.0858
2020-03-28 00:15 | 12500 | 6.67 | 2020-03-28 03:21 | 900 | 318564524.0858
2020-03-28 00:30 | 12300 | 6.63 | 2020-03-28 03:37 | 900 | 313467491.9194
2020-03-28 00:45 | 12400 | 6.64 | 2020-03-28 03:51 | 900 | 316016007.8931
2020-03-28 01:00 | 12400 | 6.63 | 2020-03-28 04:06 | 900 | 316016007.8931
2020-03-28 01:15 | 12400 | 6.62 | 2020-03-28 04:21 | 900 | 316016008.1139
2020-03-28 01:30 | 12300 | 6.6 | 2020-03-28 04:37 | 900 | 313467491.7005
2020-03-28 01:45 | 12400 | 6.59 | 2020-03-28 04:51 | 900 | 316016007.8931
2020-03-28 02:00 | 12300 | 6.57 | 2020-03-28 05:07 | 900 | 313467491.9194
2020-03-28 02:15 | 12200 | 6.55 | 2020-03-28 05:22 | 900 | 310918975.5078
2020-03-28 02:30 | 12300 | 6.55 | 2020-03-28 05:37 | 900 | 313467491.7005
2020-03-28 02:45 | 12200 | 6.54 | 2020-03-28 05:52 | 900 | 310918975.7249
2020-03-28 03:00 | 12200 | 6.52 | 2020-03-28 06:07 | 900 | 310918975.5078
2020-03-28 03:15 | 12400 | 6.53 | 2020-03-28 06:21 | 900 | 316016007.8931
2020-03-28 03:30 | 12300 | 6.51 | 2020-03-28 06:37 | 900 | 313467491.9194
2020-03-28 03:45 | 12300 | 6.49 | 2020-03-28 06:52 | 900 | 313467491.7005
2020-03-28 04:00 | 12200 | 6.48 | 2020-03-28 07:07 | 900 | 310918975.5078
2020-03-28 04:15 | 12200 | 6.47 | 2020-03-28 07:22 | 900 | 310918975.7249
2020-03-28 04:30 | 12300 | 6.46 | 2020-03-28 07:37 | 900 | 313467491.7005
2020-03-28 04:45 | 12200 | 6.44 | 2020-03-28 07:52 | 900 | 310918975.5078
2020-03-28 05:00 | 12200 | 6.43 | 2020-03-28 08:07 | 900 | 310918975.7249
2020-03-28 05:15 | 12200 | 6.42 | 2020-03-28 08:22 | 900 | 310918975.5078
2020-03-28 05:30 | 12200 | 6.41 | 2020-03-28 08:37 | 900 | 310918975.5078
2020-03-28 05:45 | 12200 | 6.4 | 2020-03-28 08:52 | 900 | 310918975.7249
2020-03-28 06:00 | 12200 | 6.39 | 2020-03-28 09:07 | 900 | 310918975.5078
2020-03-28 06:15 | 12300 | 6.38 | 2020-03-28 09:22 | 900 | 313467491.7005
2020-03-28 06:30 | 12300 | 6.38 | 2020-03-28 09:37 | 900 | 313467491.9194
2020-03-28 06:45 | 12300 | 6.37 | 2020-03-28 09:52 | 900 | 313467491.7005
2020-03-28 07:00 | 12400 | 6.37 | 2020-03-28 10:06 | 900 | 316016007.8931
2020-03-28 07:15 | 12400 | 6.35 | 2020-03-28 10:21 | 900 | 316016008.1139
2020-03-28 07:30 | 12400 | 6.35 | 2020-03-28 10:36 | 900 | 316016007.8931
2020-03-28 07:45 | 12400 | 6.34 | 2020-03-28 10:51 | 900 | 316016007.8931
2020-03-28 08:00 | 12400 | 6.33 | 2020-03-28 11:06 | 900 | 316016008.1139
2020-03-28 08:15 | 12500 | 6.33 | 2020-03-28 11:21 | 900 | 318564524.0858
2020-03-28 08:30 | 12400 | 6.31 | 2020-03-28 11:36 | 900 | 316016007.8931
2020-03-28 08:45 | 12500 | 6.31 | 2020-03-28 11:51 | 900 | 318564524.3083
2020-03-28 09:00 | 12500 | 6.31 | 2020-03-28 12:06 | 900 | 318564524.0858
2020-03-28 09:15 | 12500 | 6.3 | 2020-03-28 12:21 | 900 | 318564524.0858
2020-03-28 09:30 | 12500 | 6.3 | 2020-03-28 12:36 | 900 | 318564524.3083
2020-03-28 09:45 | 12500 | 6.29 | 2020-03-28 12:51 | 900 | 318564524.0858
2020-03-28 10:00 | 12500 | 6.28 | 2020-03-28 13:06 | 900 | 318564524.0858
2020-03-28 10:15 | 12600 | 6.28 | 2020-03-28 13:20 | 900 | 321113040.5028
2020-03-28 10:30 | 12500 | 6.27 | 2020-03-28 13:36 | 900 | 318564524.0858
2020-03-28 10:45 | 12500 | 6.27 | 2020-03-28 13:51 | 900 | 318564524.0858
2020-03-28 11:00 | 12500 | 6.26 | 2020-03-28 14:06 | 900 | 318564524.3083
2020-03-28 11:15 | 12600 | 6.26 | 2020-03-28 14:20 | 900 | 321113040.2785
2020-03-28 11:30 | 12500 | 6.25 | 2020-03-28 14:36 | 900 | 318564524.0858
2020-03-28 11:45 | 12600 | 6.25 | 2020-03-28 14:50 | 900 | 321113040.5028
2020-03-28 12:00 | 12600 | 6.25 | 2020-03-28 15:05 | 900 | 321113040.2785
2020-03-28 12:15 | 12600 | 6.24 | 2020-03-28 15:20 | 900 | 321113040.2785
2020-03-28 12:30 | 12600 | 6.24 | 2020-03-28 15:35 | 900 | 321113040.5028
2020-03-28 12:45 | 12600 | 6.23 | 2020-03-28 15:50 | 900 | 321113040.2785
2020-03-28 13:00 | 12600 | 6.23 | 2020-03-28 16:05 | 900 | 321113040.2785
2020-03-28 13:15 | 12600 | 6.22 | 2020-03-28 16:20 | 900 | 321113040.5028
2020-03-28 13:30 | 12700 | 6.22 | 2020-03-28 16:35 | 900 | 323661556.4712
2020-03-28 13:45 | 12700 | 6.22 | 2020-03-28 16:50 | 900 | 323661556.4712
2020-03-28 14:00 | 12600 | 6.2 | 2020-03-28 17:05 | 900 | 321113040.5028
2020-03-28 14:15 | 12700 | 6.21 | 2020-03-28 17:20 | 900 | 323661556.4712
2020-03-28 14:30 | 12700 | 6.2 | 2020-03-28 17:35 | 900 | 323661556.4712
2020-03-28 14:45 | 12700 | 6.2 | 2020-03-28 17:50 | 900 | 323661556.6973
2020-03-28 15:00 | 12700 | 6.19 | 2020-03-28 18:05 | 900 | 323661556.4712
2020-03-28 15:15 | 12700 | 6.19 | 2020-03-28 18:20 | 900 | 323661556.4712
2020-03-28 15:30 | 12700 | 6.18 | 2020-03-28 18:35 | 900 | 323661556.6973
2020-03-28 15:45 | 12700 | 6.18 | 2020-03-28 18:50 | 900 | 323661556.4712
2020-03-28 16:00 | 12700 | 6.17 | 2020-03-28 19:05 | 900 | 323661556.4712
2020-03-28 16:15 | 12700 | 6.17 | 2020-03-28 19:20 | 900 | 323661556.6973
2020-03-28 16:30 | 12700 | 6.17 | 2020-03-28 19:35 | 900 | 323661556.4712
2020-03-28 16:45 | 12700 | 6.16 | 2020-03-28 19:50 | 900 | 323661556.4712
2020-03-28 17:00 | 12700 | 6.16 | 2020-03-28 20:05 | 900 | 323661556.6973
2020-03-28 17:15 | 12700 | 6.15 | 2020-03-28 20:20 | 900 | 323661556.4712
2020-03-28 17:30 | 12700 | 6.15 | 2020-03-28 20:35 | 900 | 323661556.4712
2020-03-28 17:45 | 12700 | 6.15 | 2020-03-28 20:50 | 900 | 323661556.6973
2020-03-28 18:00 | 12700 | 6.14 | 2020-03-28 21:05 | 900 | 323661556.4712
2020-03-28 18:15 | 12700 | 6.14 | 2020-03-28 21:20 | 900 | 323661556.4712
2020-03-28 18:30 | 12600 | 6.13 | 2020-03-28 21:35 | 900 | 321113040.5028
2020-03-28 18:45 | 12700 | 6.13 | 2020-03-28 21:50 | 900 | 323661556.4712
2020-03-28 19:00 | 12700 | 6.13 | 2020-03-28 22:05 | 900 | 323661556.4712
2020-03-28 19:15 | 12600 | 6.12 | 2020-03-28 22:20 | 900 | 321113040.5028
2020-03-28 19:30 | 12600 | 6.11 | 2020-03-28 22:35 | 900 | 321113040.2785
2020-03-28 19:45 | 12600 | 6.11 | 2020-03-28 22:50 | 900 | 321113040.2785
2020-03-28 20:00 | 12600 | 6.1 | 2020-03-28 23:05 | 900 | 321113040.5028
2020-03-28 20:15 | 12600 | 6.1 | 2020-03-28 23:20 | 900 | 321113040.2785
2020-03-28 20:30 | 12500 | 6.09 | 2020-03-28 23:36 | 900 | 318564524.0858
2020-03-28 20:45 | 12500 | 6.09 | 2020-03-28 23:51 | 900 | 318564524.3083
2020-03-28 21:00 | 12500 | 6.09 | 2020-03-29 00:06 | 900 | 318564524.0858
2020-03-28 21:15 | 12500 | 6.07 | 2020-03-29 00:21 | 900 | 318564524.0858
2020-03-28 21:30 | 12500 | 6.07 | 2020-03-29 00:36 | 900 | 318564524.3083
2020-03-28 21:45 | 12400 | 6.06 | 2020-03-29 00:51 | 900 | 316016007.8931
2020-03-28 22:00 | 12400 | 6.06 | 2020-03-29 01:06 | 900 | 316016007.8931
2020-03-28 22:15 | 12400 | 6.06 | 2020-03-29 01:21 | 900 | 316016008.1139
2020-03-28 22:30 | 12400 | 6.05 | 2020-03-29 01:36 | 900 | 316016007.8931
2020-03-28 22:45 | 12400 | 6.04 | 2020-03-29 01:51 | 900 | 316016007.8931
2020-03-28 23:00 | 12400 | 6.04 | 2020-03-29 02:06 | 900 | 316016008.1139
2020-03-28 23:15 | 12300 | 6.03 | 2020-03-29 02:22 | 900 | 313467491.7005
2020-03-28 23:30 | 12300 | 6.02 | 2020-03-29 02:37 | 900 | 313467491.7005
2020-03-28 23:45 | 12300 | 6.03 | 2020-03-29 02:52 | 900 | 313467491.9194
2020-03-29 | 12300 | 6.02 | 2020-03-29 03:07 | 900 | 313467491.7005
2020-03-29 00:15 | 12300 | 6.01 | 2020-03-29 03:22 | 900 | 313467491.7005
2020-03-29 00:30 | 12200 | 6 | 2020-03-29 03:37 | 900 | 310918975.7249
2020-03-29 00:45 | 12200 | 6 | 2020-03-29 03:52 | 900 | 310918975.5078
2020-03-29 01:00 | 12200 | 6 | 2020-03-29 04:07 | 900 | 310918975.5078
2020-03-29 01:15 | 12200 | 5.99 | 2020-03-29 04:22 | 900 | 310918975.7249
2020-03-29 01:30 | 12200 | 5.98 | 2020-03-29 04:37 | 900 | 310918975.5078
2020-03-29 01:45 | 12100 | 5.97 | 2020-03-29 04:53 | 900 | 308370459.3151
2020-03-29 02:00 | 12100 | 5.97 | 2020-03-29 05:08 | 900 | 308370459.5305
2020-03-29 02:15 | 12100 | 5.96 | 2020-03-29 05:23 | 900 | 308370459.3151
2020-03-29 02:30 | 12100 | 5.97 | 2020-03-29 05:38 | 900 | 308370459.3151
2020-03-29 02:45 | 12100 | 5.96 | 2020-03-29 05:53 | 900 | 308370459.5305
2020-03-29 03:00 | 12000 | 5.94 | 2020-03-29 06:08 | 900 | 305821943.1224
2020-03-29 03:15 | 12000 | 5.94 | 2020-03-29 06:23 | 900 | 305821943.1224
2020-03-29 03:30 | 12000 | 5.93 | 2020-03-29 06:38 | 900 | 305821943.336
2020-03-29 03:45 | 12000 | 5.93 | 2020-03-29 06:53 | 900 | 305821943.1224
2020-03-29 04:00 | 12000 | 5.92 | 2020-03-29 07:08 | 900 | 305821943.1224
2020-03-29 04:15 | 12000 | 5.92 | 2020-03-29 07:23 | 900 | 305821943.336
2020-03-29 04:30 | 11900 | 5.91 | 2020-03-29 07:39 | 900 | 303273426.9297
2020-03-29 04:45 | 11900 | 5.91 | 2020-03-29 07:54 | 900 | 303273426.9297
2020-03-29 05:00 | 11900 | 5.9 | 2020-03-29 08:09 | 900 | 303273427.1415
2020-03-29 05:15 | 11900 | 5.89 | 2020-03-29 08:24 | 900 | 303273426.9297
2020-03-29 05:30 | 11900 | 5.9 | 2020-03-29 08:39 | 900 | 303273426.9297
2020-03-29 05:45 | 11900 | 5.89 | 2020-03-29 08:54 | 900 | 303273427.1415
2020-03-29 06:00 | 11800 | 5.88 | 2020-03-29 09:09 | 900 | 300724910.737
2020-03-29 06:15 | 11800 | 5.87 | 2020-03-29 09:24 | 900 | 300724910.737
2020-03-29 06:30 | 11800 | 5.87 | 2020-03-29 09:39 | 900 | 300724910.9471
2020-03-29 06:45 | 11800 | 5.86 | 2020-03-29 09:54 | 900 | 300724910.737
2020-03-29 07:00 | 11800 | 5.86 | 2020-03-29 10:09 | 900 | 300724910.737
2020-03-29 07:15 | 11700 | 5.84 | 2020-03-29 10:25 | 900 | 298176394.7526
2020-03-29 07:30 | 11700 | 5.83 | 2020-03-29 10:40 | 900 | 298176394.5443
2020-03-29 07:45 | 11700 | 5.83 | 2020-03-29 10:55 | 900 | 298176394.5443
2020-03-29 08:00 | 11600 | 5.82 | 2020-03-29 11:11 | 900 | 295627878.5581
2020-03-29 08:15 | 11600 | 5.82 | 2020-03-29 11:26 | 900 | 295627878.3516
2020-03-29 08:30 | 11600 | 5.81 | 2020-03-29 11:41 | 900 | 295627878.3516
2020-03-29 08:45 | 11600 | 5.81 | 2020-03-29 11:56 | 900 | 295627878.5581
2020-03-29 09:00 | 11600 | 5.81 | 2020-03-29 12:11 | 900 | 295627878.3516
2020-03-29 09:15 | 11600 | 5.8 | 2020-03-29 12:26 | 900 | 295627878.3516
2020-03-29 09:30 | 11500 | 5.79 | 2020-03-29 12:41 | 900 | 293079362.3637
2020-03-29 09:45 | 11500 | 5.79 | 2020-03-29 12:56 | 900 | 293079362.159
2020-03-29 10:00 | 11500 | 5.78 | 2020-03-29 13:11 | 900 | 293079362.159
2020-03-29 10:15 | 11500 | 5.77 | 2020-03-29 13:26 | 900 | 293079362.3637
2020-03-29 10:30 | 11400 | 5.76 | 2020-03-29 13:42 | 900 | 290530845.9663
2020-03-29 10:45 | 11400 | 5.76 | 2020-03-29 13:57 | 900 | 290530845.9663
2020-03-29 11:00 | 11400 | 5.75 | 2020-03-29 14:12 | 900 | 290530846.1692
2020-03-29 11:15 | 11400 | 5.75 | 2020-03-29 14:27 | 900 | 290530845.9663
2020-03-29 11:30 | 11400 | 5.75 | 2020-03-29 14:42 | 900 | 290530845.9663
2020-03-29 11:45 | 11400 | 5.74 | 2020-03-29 14:57 | 900 | 290530846.1692
2020-03-29 12:00 | 11300 | 5.73 | 2020-03-29 15:12 | 900 | 287982329.7736
2020-03-29 12:15 | 11300 | 5.73 | 2020-03-29 15:27 | 900 | 287982329.7736
2020-03-29 12:30 | 11300 | 5.72 | 2020-03-29 15:42 | 900 | 287982329.9747
2020-03-29 12:45 | 11300 | 5.71 | 2020-03-29 15:57 | 900 | 287982329.7736
2020-03-29 13:00 | 11300 | 5.71 | 2020-03-29 16:12 | 900 | 287982329.7736
2020-03-29 13:15 | 11300 | 5.71 | 2020-03-29 16:27 | 900 | 287982329.9747
2020-03-29 13:30 | 11200 | 5.69 | 2020-03-29 16:43 | 900 | 285433813.5809
2020-03-29 13:45 | 11200 | 5.7 | 2020-03-29 16:58 | 900 | 285433813.5809
2020-03-29 14:00 | 11200 | 5.68 | 2020-03-29 17:13 | 900 | 285433813.7803
2020-03-29 14:15 | 11200 | 5.68 | 2020-03-29 17:28 | 900 | 285433813.5809
2020-03-29 14:30 | 11100 | 5.67 | 2020-03-29 17:44 | 900 | 282885297.3882
2020-03-29 14:45 | 11100 | 5.66 | 2020-03-29 17:59 | 900 | 282885297.5858
2020-03-29 15:00 | 11100 | 5.66 | 2020-03-29 18:14 | 900 | 282885297.3882
2020-03-29 15:15 | 11100 | 5.65 | 2020-03-29 18:29 | 900 | 282885297.3882
2020-03-29 15:30 | 11100 | 5.64 | 2020-03-29 18:44 | 900 | 282885297.5858
2020-03-29 15:45 | 11100 | 5.64 | 2020-03-29 18:59 | 900 | 282885297.3882
2020-03-29 16:00 | 11000 | 5.63 | 2020-03-29 19:14 | 900 | 280336781.1955
2020-03-29 16:15 | 11000 | 5.63 | 2020-03-29 19:29 | 900 | 280336781.3913
2020-03-29 16:30 | 11000 | 5.63 | 2020-03-29 19:44 | 900 | 280336781.1955
2020-03-29 16:45 | 11000 | 5.62 | 2020-03-29 19:59 | 900 | 280336781.1955
2020-03-29 17:00 | 11000 | 5.62 | 2020-03-29 20:14 | 900 | 280336781.3913
2020-03-29 17:15 | 11000 | 5.62 | 2020-03-29 20:29 | 900 | 280336781.1955
2020-03-29 17:30 | 11000 | 5.62 | 2020-03-29 20:44 | 900 | 280336781.1955
2020-03-29 17:45 | 10900 | 5.6 | 2020-03-29 21:00 | 900 | 277788265.1969
2020-03-29 18:00 | 11000 | 5.61 | 2020-03-29 21:14 | 900 | 280336781.1955
2020-03-29 18:15 | 10900 | 5.6 | 2020-03-29 21:30 | 900 | 277788265.0028
2020-03-29 18:30 | 10900 | 5.59 | 2020-03-29 21:45 | 900 | 277788265.1969
2020-03-29 18:45 | 10900 | 5.58 | 2020-03-29 22:00 | 900 | 277788265.0028
2020-03-29 19:00 | 10900 | 5.58 | 2020-03-29 22:15 | 900 | 277788265.0028
2020-03-29 19:15 | 10900 | 5.58 | 2020-03-29 22:30 | 900 | 277788265.1969
2020-03-29 19:30 | 10800 | 5.57 | 2020-03-29 22:46 | 900 | 275239748.8102
2020-03-29 19:45 | 10800 | 5.57 | 2020-03-29 23:01 | 900 | 275239748.8102
2020-03-29 20:00 | 10800 | 5.57 | 2020-03-29 23:16 | 900 | 275239749.0024
2020-03-29 20:15 | 10800 | 5.56 | 2020-03-29 23:31 | 900 | 275239748.8102
2020-03-29 20:30 | 10800 | 5.55 | 2020-03-29 23:46 | 900 | 275239748.8102
2020-03-29 20:45 | 10800 | 5.55 | 2020-03-30 00:01 | 900 | 275239749.0024
2020-03-29 21:00 | 10700 | 5.54 | 2020-03-30 00:16 | 900 | 272691232.6175
2020-03-29 21:15 | 10700 | 5.54 | 2020-03-30 00:31 | 900 | 272691232.6175
2020-03-29 21:30 | 10700 | 5.53 | 2020-03-30 00:46 | 900 | 272691232.8079
2020-03-29 21:45 | 10700 | 5.53 | 2020-03-30 01:01 | 900 | 272691232.6175
2020-03-29 22:00 | 10700 | 5.52 | 2020-03-30 01:16 | 900 | 272691232.6175
2020-03-29 22:15 | 10700 | 5.52 | 2020-03-30 01:31 | 900 | 272691232.8079
2020-03-29 22:30 | 10600 | 5.51 | 2020-03-30 01:47 | 900 | 270142716.4248
2020-03-29 22:45 | 10600 | 5.51 | 2020-03-30 02:02 | 900 | 270142716.4248
2020-03-29 23:00 | 10600 | 5.51 | 2020-03-30 02:17 | 900 | 270142716.6135
2020-03-29 23:15 | 10600 | 5.5 | 2020-03-30 02:32 | 900 | 270142716.4248
2020-03-29 23:30 | 10600 | 5.5 | 2020-03-30 02:47 | 900 | 270142716.4248
2020-03-29 23:45 | 10600 | 5.49 | 2020-03-30 03:02 | 900 | 270142716.6135
2020-03-30 | 10500 | 5.48 | 2020-03-30 03:18 | 900 | 267594200.2321
2020-03-30 00:15 | 10500 | 5.48 | 2020-03-30 03:33 | 900 | 267594200.2321
2020-03-30 00:30 | 10500 | 5.47 | 2020-03-30 03:48 | 900 | 267594200.419
2020-03-30 00:45 | 10500 | 5.47 | 2020-03-30 04:03 | 900 | 267594200.2321
2020-03-30 01:00 | 10500 | 5.46 | 2020-03-30 04:18 | 900 | 267594200.2321
2020-03-30 01:15 | 10500 | 5.47 | 2020-03-30 04:33 | 900 | 267594200.419
2020-03-30 01:30 | 10400 | 5.45 | 2020-03-30 04:49 | 900 | 265045684.0394
2020-03-30 01:45 | 10400 | 5.45 | 2020-03-30 05:04 | 900 | 265045684.0394
2020-03-30 02:00 | 10400 | 5.43 | 2020-03-30 05:19 | 900 | 265045684.2245
2020-03-30 02:15 | 10400 | 5.45 | 2020-03-30 05:34 | 900 | 265045684.0394
2020-03-30 02:30 | 10400 | 5.43 | 2020-03-30 05:49 | 900 | 265045684.0394
2020-03-30 02:45 | 10300 | 5.42 | 2020-03-30 06:04 | 900 | 262497168.0301
2020-03-30 03:00 | 10300 | 5.41 | 2020-03-30 06:19 | 900 | 262497167.8467
2020-03-30 03:15 | 10300 | 5.4 | 2020-03-30 06:34 | 900 | 262497167.8467
2020-03-30 03:30 | 10300 | 5.4 | 2020-03-30 06:49 | 900 | 262497168.0301
2020-03-30 03:45 | 10200 | 5.39 | 2020-03-30 07:05 | 900 | 259948651.654
2020-03-30 04:00 | 10200 | 5.39 | 2020-03-30 07:20 | 900 | 259948651.654
2020-03-30 04:15 | 10200 | 5.38 | 2020-03-30 07:35 | 900 | 259948651.8356
2020-03-30 04:30 | 10200 | 5.38 | 2020-03-30 07:50 | 900 | 259948651.654
2020-03-30 04:45 | 10200 | 5.38 | 2020-03-30 08:05 | 900 | 259948651.654
2020-03-30 05:00 | 10200 | 5.37 | 2020-03-30 08:20 | 900 | 259948651.8356
2020-03-30 05:15 | 10100 | 5.36 | 2020-03-30 08:36 | 900 | 257400135.4613
2020-03-30 05:30 | 10100 | 5.36 | 2020-03-30 08:51 | 900 | 257400135.4613
2020-03-30 05:45 | 10100 | 5.35 | 2020-03-30 09:06 | 900 | 257400135.6411
2020-03-30 06:00 | 10100 | 5.35 | 2020-03-30 09:21 | 900 | 257400135.4613
2020-03-30 06:15 | 10100 | 5.34 | 2020-03-30 09:36 | 900 | 257400135.4613
2020-03-30 06:30 | 10000 | 5.33 | 2020-03-30 09:52 | 900 | 254851619.4467
2020-03-30 06:45 | 10000 | 5.33 | 2020-03-30 10:07 | 900 | 254851619.2687
2020-03-30 07:00 | 10000 | 5.32 | 2020-03-30 10:22 | 900 | 254851619.2687
2020-03-30 07:15 | 9980 | 5.31 | 2020-03-30 10:37 | 900 | 254341916.2078
2020-03-30 07:30 | 9950 | 5.3 | 2020-03-30 10:52 | 900 | 253577361.1723
2020-03-30 07:45 | 9950 | 5.3 | 2020-03-30 11:07 | 900 | 253577361.1723
2020-03-30 08:00 | 9910 | 5.29 | 2020-03-30 11:22 | 900 | 252557954.8717
2020-03-30 08:15 | 9910 | 5.29 | 2020-03-30 11:37 | 900 | 252557954.6952
2020-03-30 08:30 | 9850 | 5.27 | 2020-03-30 11:53 | 900 | 251028844.9796
2020-03-30 08:45 | 9880 | 5.28 | 2020-03-30 12:08 | 900 | 251793400.0133
2020-03-30 09:00 | 9820 | 5.26 | 2020-03-30 12:23 | 900 | 250264290.1218
2020-03-30 09:15 | 9790 | 5.25 | 2020-03-30 12:38 | 900 | 249499735.264
2020-03-30 09:30 | 9750 | 5.24 | 2020-03-30 12:54 | 900 | 248480328.9605
2020-03-30 09:45 | 9720 | 5.23 | 2020-03-30 13:09 | 900 | 247715773.9291
2020-03-30 10:00 | 9690 | 5.22 | 2020-03-30 13:24 | 900 | 246951219.0713
2020-03-30 10:15 | 9690 | 5.22 | 2020-03-30 13:39 | 900 | 246951219.2438
2020-03-30 10:30 | 9660 | 5.21 | 2020-03-30 13:55 | 900 | 246186664.2135
2020-03-30 10:45 | 9630 | 5.2 | 2020-03-30 14:10 | 900 | 245422109.3557
2020-03-30 11:00 | 9560 | 5.18 | 2020-03-30 14:25 | 900 | 243638148.191
2020-03-30 11:15 | 9560 | 5.18 | 2020-03-30 14:40 | 900 | 243638148.0208
2020-03-30 11:30 | 9500 | 5.16 | 2020-03-30 14:56 | 900 | 242109038.3052
2020-03-30 11:45 | 9470 | 5.15 | 2020-03-30 15:11 | 900 | 241344483.616
2020-03-30 12:00 | 9470 | 5.15 | 2020-03-30 15:26 | 900 | 241344483.4474
2020-03-30 12:15 | 9410 | 5.13 | 2020-03-30 15:42 | 900 | 239815373.7318
2020-03-30 12:30 | 9370 | 5.12 | 2020-03-30 15:57 | 900 | 238795967.4215
2020-03-30 12:45 | 9340 | 5.11 | 2020-03-30 16:12 | 900 | 238031412.3969
2020-03-30 13:00 | 9340 | 5.11 | 2020-03-30 16:27 | 900 | 238031412.3969
2020-03-30 13:15 | 9280 | 5.09 | 2020-03-30 16:43 | 900 | 236502302.8465
2020-03-30 13:30 | 9280 | 5.09 | 2020-03-30 16:58 | 900 | 236502302.6813
2020-03-30 13:45 | 9220 | 5.07 | 2020-03-30 17:13 | 900 | 234973192.9657
2020-03-30 14:00 | 9220 | 5.07 | 2020-03-30 17:28 | 900 | 234973193.1298
2020-03-30 14:15 | 9220 | 5.07 | 2020-03-30 17:43 | 900 | 234973192.9657
2020-03-30 14:30 | 9160 | 5.05 | 2020-03-30 17:59 | 900 | 233444083.2501
2020-03-30 14:45 | 9130 | 5.04 | 2020-03-30 18:14 | 900 | 232679528.5548
2020-03-30 15:00 | 9100 | 5.03 | 2020-03-30 18:30 | 900 | 231914973.5345
2020-03-30 15:15 | 9060 | 5.02 | 2020-03-30 18:45 | 900 | 230895567.0574
2020-03-30 15:30 | 9030 | 5.01 | 2020-03-30 19:00 | 900 | 230131012.3603
2020-03-30 15:45 | 9000 | 5 | 2020-03-30 19:16 | 900 | 229366457.3418
2020-03-30 16:00 | 8970 | 4.99 | 2020-03-30 19:31 | 900 | 228601902.484
2020-03-30 16:15 | 8940 | 4.98 | 2020-03-30 19:46 | 900 | 227837347.7853
2020-03-30 16:30 | 8940 | 4.98 | 2020-03-30 20:01 | 900 | 227837347.6262
2020-03-30 16:45 | 8910 | 4.97 | 2020-03-30 20:17 | 900 | 227072792.7684
2020-03-30 17:00 | 8880 | 4.96 | 2020-03-30 20:32 | 900 | 226308238.0686
2020-03-30 17:15 | 8850 | 4.95 | 2020-03-30 20:47 | 900 | 225543683.0528
2020-03-30 17:30 | 8790 | 4.93 | 2020-03-30 21:03 | 900 | 224014573.3372
2020-03-30 17:45 | 8760 | 4.92 | 2020-03-30 21:18 | 900 | 223250018.6353
2020-03-30 18:00 | 8760 | 4.92 | 2020-03-30 21:33 | 900 | 223250018.4793
2020-03-30 18:15 | 8730 | 4.91 | 2020-03-30 21:48 | 900 | 222485463.6215
2020-03-30 18:30 | 8670 | 4.89 | 2020-03-30 22:04 | 900 | 220956354.0603
2020-03-30 18:45 | 8670 | 4.89 | 2020-03-30 22:19 | 900 | 220956353.9059
2020-03-30 19:00 | 8640 | 4.88 | 2020-03-30 22:34 | 900 | 220191799.0481
2020-03-30 19:15 | 8640 | 4.88 | 2020-03-30 22:49 | 900 | 220191799.2019
2020-03-30 19:30 | 8610 | 4.87 | 2020-03-30 23:05 | 900 | 219427244.1903
2020-03-30 19:45 | 8580 | 4.86 | 2020-03-30 23:20 | 900 | 218662689.3325
2020-03-30 20:00 | 8550 | 4.85 | 2020-03-30 23:35 | 900 | 217898134.6269
2020-03-30 20:15 | 8550 | 4.85 | 2020-03-30 23:50 | 900 | 217898134.4747
2020-03-30 20:30 | 8480 | 4.83 | 2020-03-31 00:06 | 900 | 216114173.1398
2020-03-30 20:45 | 8480 | 4.83 | 2020-03-31 00:21 | 900 | 216114173.2908
2020-03-30 21:00 | 8450 | 4.82 | 2020-03-31 00:36 | 900 | 215349618.282
2020-03-30 21:15 | 8450 | 4.82 | 2020-03-31 00:51 | 900 | 215349618.282
2020-03-30 21:30 | 8420 | 4.81 | 2020-03-31 01:07 | 900 | 214585063.5741
2020-03-30 21:45 | 8390 | 4.8 | 2020-03-31 01:22 | 900 | 213820508.5664
2020-03-30 22:00 | 8360 | 4.79 | 2020-03-31 01:37 | 900 | 213055953.7086
2020-03-30 22:15 | 8360 | 4.79 | 2020-03-31 01:52 | 900 | 213055953.8574
2020-03-30 22:30 | 8330 | 4.78 | 2020-03-31 02:08 | 900 | 212291398.8508
2020-03-30 22:45 | 8300 | 4.77 | 2020-03-31 02:23 | 900 | 211526843.993
2020-03-30 23:00 | 8300 | 4.77 | 2020-03-31 02:38 | 900 | 211526844.1407
2020-03-30 23:15 | 8270 | 4.76 | 2020-03-31 02:54 | 900 | 210762289.1352
2020-03-30 23:30 | 8240 | 4.75 | 2020-03-31 03:09 | 900 | 209997734.2774
2020-03-30 23:45 | 8240 | 4.75 | 2020-03-31 03:24 | 900 | 209997734.4241
2020-03-31 | 8210 | 4.74 | 2020-03-31 03:39 | 900 | 209233179.4196
2020-03-31 00:15 | 8180 | 4.73 | 2020-03-31 03:55 | 900 | 208468624.5618
2020-03-31 00:30 | 8150 | 4.72 | 2020-03-31 04:10 | 900 | 207704069.849
2020-03-31 00:45 | 8150 | 4.72 | 2020-03-31 04:25 | 900 | 207704069.704
2020-03-31 01:00 | 8090 | 4.7 | 2020-03-31 04:41 | 900 | 206174959.9883
2020-03-31 01:15 | 8060 | 4.69 | 2020-03-31 04:56 | 900 | 205410405.274
2020-03-31 01:30 | 8060 | 4.69 | 2020-03-31 05:11 | 900 | 205410405.1305
2020-03-31 01:45 | 8030 | 4.68 | 2020-03-31 05:26 | 900 | 204645850.2727
2020-03-31 02:00 | 8030 | 4.68 | 2020-03-31 05:41 | 900 | 204645850.4157
2020-03-31 02:15 | 7970 | 4.66 | 2020-03-31 05:57 | 900 | 203116740.5571
2020-03-31 02:30 | 7940 | 4.65 | 2020-03-31 06:13 | 900 | 202352185.6993
2020-03-31 02:45 | 7940 | 4.65 | 2020-03-31 06:28 | 900 | 202352185.8407
2020-03-31 03:00 | 7910 | 4.64 | 2020-03-31 06:43 | 900 | 201587630.8415
2020-03-31 03:15 | 7880 | 4.63 | 2020-03-31 06:58 | 900 | 200823075.9837
2020-03-31 03:30 | 7850 | 4.62 | 2020-03-31 07:14 | 900 | 200058521.2656
2020-03-31 03:45 | 7820 | 4.61 | 2020-03-31 07:29 | 900 | 199293966.2681
2020-03-31 04:00 | 7790 | 4.6 | 2020-03-31 07:45 | 900 | 198529411.4103
2020-03-31 04:15 | 7760 | 4.59 | 2020-03-31 08:00 | 900 | 197764856.6906
2020-03-31 04:30 | 7730 | 4.58 | 2020-03-31 08:15 | 900 | 197000301.6947
2020-03-31 04:45 | 7680 | 4.56 | 2020-03-31 08:31 | 900 | 195726043.5983
2020-03-31 05:00 | 7680 | 4.56 | 2020-03-31 08:46 | 900 | 195726043.735
2020-03-31 05:15 | 7650 | 4.55 | 2020-03-31 09:01 | 900 | 194961488.7405
2020-03-31 05:30 | 7560 | 4.52 | 2020-03-31 09:18 | 900 | 192667824.1671
2020-03-31 05:45 | 7530 | 4.51 | 2020-03-31 09:33 | 900 | 191903269.4433
2020-03-31 06:00 | 7500 | 4.5 | 2020-03-31 09:49 | 900 | 191138714.4515
2020-03-31 06:15 | 7470 | 4.49 | 2020-03-31 10:04 | 900 | 190374159.5937
2020-03-31 06:30 | 7440 | 4.48 | 2020-03-31 10:19 | 900 | 189609604.8683
2020-03-31 06:45 | 7390 | 4.46 | 2020-03-31 10:35 | 900 | 188335346.6395
2020-03-31 07:00 | 7360 | 4.45 | 2020-03-31 10:51 | 900 | 187570791.7817
2020-03-31 07:15 | 7330 | 4.44 | 2020-03-31 11:06 | 900 | 186806237.0544
2020-03-31 07:30 | 7300 | 4.43 | 2020-03-31 11:21 | 900 | 186041682.0661
2020-03-31 07:45 | 7270 | 4.42 | 2020-03-31 11:37 | 900 | 185277127.2083
2020-03-31 08:00 | 7240 | 4.41 | 2020-03-31 11:52 | 900 | 184512572.4794
2020-03-31 08:15 | 7130 | 4.37 | 2020-03-31 12:09 | 900 | 181709204.5386
2020-03-31 08:30 | 7100 | 4.36 | 2020-03-31 12:25 | 900 | 180944649.6808
2020-03-31 08:45 | 7080 | 4.35 | 2020-03-31 12:40 | 900 | 180434946.5682
2020-03-31 09:00 | 7020 | 4.33 | 2020-03-31 12:56 | 900 | 178905836.7266
2020-03-31 09:15 | 6990 | 4.32 | 2020-03-31 13:11 | 900 | 178141281.8688
2020-03-31 09:30 | 6990 | 4.32 | 2020-03-31 13:26 | 900 | 178141281.9932
2020-03-31 09:45 | 6940 | 4.3 | 2020-03-31 13:42 | 900 | 176867023.7725
2020-03-31 10:00 | 6910 | 4.29 | 2020-03-31 13:58 | 900 | 176102468.9146
2020-03-31 10:15 | 6880 | 4.28 | 2020-03-31 14:13 | 900 | 175337914.1793
2020-03-31 10:30 | 6830 | 4.26 | 2020-03-31 14:29 | 900 | 174063655.9605
2020-03-31 10:45 | 6800 | 4.25 | 2020-03-31 14:45 | 900 | 173299101.1027
2020-03-31 11:00 | 6770 | 4.24 | 2020-03-31 15:00 | 900 | 172534546.3654
2020-03-31 11:15 | 6740 | 4.23 | 2020-03-31 15:16 | 900 | 171769991.3871
2020-03-31 11:30 | 6710 | 4.22 | 2020-03-31 15:31 | 900 | 171005436.5293
2020-03-31 11:45 | 6650 | 4.2 | 2020-03-31 15:47 | 900 | 169476326.932
2020-03-31 12:00 | 6620 | 4.19 | 2020-03-31 16:03 | 900 | 168711771.9559
2020-03-31 12:15 | 6560 | 4.17 | 2020-03-31 16:19 | 900 | 167182662.2402
2020-03-31 12:30 | 6530 | 4.16 | 2020-03-31 16:34 | 900 | 166418107.4987
2020-03-31 12:45 | 6530 | 4.16 | 2020-03-31 16:49 | 900 | 166418107.3824
2020-03-31 13:00 | 6510 | 4.15 | 2020-03-31 17:05 | 900 | 165908404.1439
2020-03-31 13:15 | 6480 | 4.14 | 2020-03-31 17:20 | 900 | 165143849.4014
2020-03-31 13:30 | 6450 | 4.13 | 2020-03-31 17:36 | 900 | 164379294.4283
2020-03-31 13:45 | 6420 | 4.12 | 2020-03-31 17:52 | 900 | 163614739.5705
2020-03-31 14:00 | 6390 | 4.11 | 2020-03-31 18:07 | 900 | 162850184.8264
2020-03-31 14:15 | 6360 | 4.1 | 2020-03-31 18:23 | 900 | 162085629.8549
2020-03-31 14:30 | 6300 | 4.08 | 2020-03-31 18:39 | 900 | 160556520.1393
2020-03-31 14:45 | 6300 | 4.08 | 2020-03-31 18:54 | 900 | 160556520.2514
2020-03-31 15:00 | 6270 | 4.07 | 2020-03-31 19:10 | 900 | 159791965.2815
2020-03-31 15:15 | 6250 | 4.06 | 2020-03-31 19:25 | 900 | 159282262.0429
2020-03-31 15:30 | 6250 | 4.06 | 2020-03-31 19:40 | 900 | 159282262.1542
2020-03-31 15:45 | 6220 | 4.05 | 2020-03-31 19:56 | 900 | 158517707.1851
2020-03-31 16:00 | 6190 | 4.04 | 2020-03-31 20:11 | 900 | 157753152.3273
2020-03-31 16:15 | 6190 | 4.04 | 2020-03-31 20:26 | 900 | 157753152.4375
2020-03-31 16:30 | 6130 | 4.02 | 2020-03-31 20:43 | 900 | 156224042.6117
2020-03-31 16:45 | 6130 | 4.02 | 2020-03-31 20:58 | 900 | 156224042.6117
2020-03-31 17:00 | 6100 | 4.01 | 2020-03-31 21:13 | 900 | 155459487.8625
2020-03-31 17:15 | 6080 | 4 | 2020-03-31 21:29 | 900 | 154949784.5153
2020-03-31 17:30 | 6080 | 4 | 2020-03-31 21:44 | 900 | 154949784.5153
2020-03-31 17:45 | 6050 | 3.99 | 2020-03-31 21:59 | 900 | 154185229.7652
2020-03-31 18:00 | 6050 | 3.99 | 2020-03-31 22:14 | 900 | 154185229.6575
2020-03-31 18:15 | 6020 | 3.98 | 2020-03-31 22:30 | 900 | 153420674.7997
2020-03-31 18:30 | 5990 | 3.97 | 2020-03-31 22:46 | 900 | 152656120.0486
2020-03-31 18:45 | 5990 | 3.97 | 2020-03-31 23:01 | 900 | 152656119.9419
2020-03-31 19:00 | 5990 | 3.97 | 2020-03-31 23:16 | 900 | 152656119.9419
2020-03-31 19:15 | 5940 | 3.95 | 2020-03-31 23:32 | 900 | 151381861.9513
2020-03-31 19:30 | 5910 | 3.94 | 2020-03-31 23:47 | 900 | 150617306.9878
2020-03-31 19:45 | 5940 | 3.95 | 2020-04-01 00:02 | 900 | 151381861.8456
2020-03-31 20:00 | 5850 | 3.92 | 2020-04-01 00:19 | 900 | 149088197.3763
2020-03-31 20:15 | 5880 | 3.93 | 2020-04-01 00:33 | 900 | 149852752.13
2020-03-31 20:30 | 5880 | 3.93 | 2020-04-01 00:48 | 900 | 149852752.13
2020-03-31 20:45 | 5850 | 3.92 | 2020-04-01 01:04 | 900 | 149088197.3763
2020-03-31 21:00 | 5830 | 3.91 | 2020-04-01 01:19 | 900 | 148578494.0336
2020-03-31 21:15 | 5830 | 3.91 | 2020-04-01 01:34 | 900 | 148578494.0336
2020-03-31 21:30 | 5800 | 3.9 | 2020-04-01 01:50 | 900 | 147813939.2791
2020-03-31 21:45 | 5800 | 3.9 | 2020-04-01 02:05 | 900 | 147813939.1758
2020-03-31 22:00 | 5770 | 3.89 | 2020-04-01 02:21 | 900 | 147049384.318
2020-03-31 22:15 | 5770 | 3.89 | 2020-04-01 02:36 | 900 | 147049384.4207
2020-03-31 22:30 | 5770 | 3.89 | 2020-04-01 02:51 | 900 | 147049384.318
2020-03-31 22:45 | 5770 | 3.89 | 2020-04-01 03:06 | 900 | 147049384.318
2020-03-31 23:00 | 5720 | 3.87 | 2020-04-01 03:22 | 900 | 145775126.3235
2020-03-31 23:15 | 5720 | 3.87 | 2020-04-01 03:37 | 900 | 145775126.2217
2020-03-31 23:30 | 5720 | 3.87 | 2020-04-01 03:52 | 900 | 145775126.2217
2020-03-31 23:45 | 5720 | 3.87 | 2020-04-01 04:07 | 900 | 145775126.3235
2020-04-01 | 5690 | 3.86 | 2020-04-01 04:23 | 900 | 145010571.3639
2020-04-01 00:15 | 5660 | 3.85 | 2020-04-01 04:38 | 900 | 144246016.5061
2020-04-01 00:30 | 5660 | 3.85 | 2020-04-01 04:53 | 900 | 144246016.6068
2020-04-01 00:45 | 5640 | 3.84 | 2020-04-01 05:09 | 900 | 143736313.2675
2020-04-01 01:00 | 5640 | 3.84 | 2020-04-01 05:24 | 900 | 143736313.2675
2020-04-01 01:15 | 5640 | 3.84 | 2020-04-01 05:39 | 900 | 143736313.3679
2020-04-01 01:30 | 5640 | 3.84 | 2020-04-01 05:54 | 900 | 143736313.2675
2020-04-01 01:45 | 5610 | 3.83 | 2020-04-01 06:10 | 900 | 142971758.4097
2020-04-01 02:00 | 5610 | 3.83 | 2020-04-01 06:25 | 900 | 142971758.5096
2020-04-01 02:15 | 5610 | 3.83 | 2020-04-01 06:40 | 900 | 142971758.4097
2020-04-01 02:30 | 5580 | 3.82 | 2020-04-01 06:55 | 900 | 142207203.5519
2020-04-01 02:45 | 5580 | 3.82 | 2020-04-01 07:10 | 900 | 142207203.6512
2020-04-01 03:00 | 5580 | 3.82 | 2020-04-01 07:25 | 900 | 142207203.5519
2020-04-01 03:15 | 5580 | 3.82 | 2020-04-01 07:40 | 900 | 142207203.5519
2020-04-01 03:30 | 5560 | 3.81 | 2020-04-01 07:56 | 900 | 141697500.4124
2020-04-01 03:45 | 5560 | 3.81 | 2020-04-01 08:11 | 900 | 141697500.3134
2020-04-01 04:00 | 5560 | 3.81 | 2020-04-01 08:26 | 900 | 141697500.3134
2020-04-01 04:15 | 5530 | 3.8 | 2020-04-01 08:42 | 900 | 140932945.554
2020-04-01 04:30 | 5530 | 3.8 | 2020-04-01 08:57 | 900 | 140932945.4556
2020-04-01 04:45 | 5530 | 3.8 | 2020-04-01 09:12 | 900 | 140932945.4556
2020-04-01 05:00 | 5530 | 3.8 | 2020-04-01 09:27 | 900 | 140932945.554
2020-04-01 05:15 | 5530 | 3.8 | 2020-04-01 09:42 | 900 | 140932945.4556
2020-04-01 05:30 | 5530 | 3.8 | 2020-04-01 09:57 | 900 | 140932945.4556
2020-04-01 05:45 | 5500 | 3.79 | 2020-04-01 10:13 | 900 | 140168390.6957
2020-04-01 06:00 | 5480 | 3.78 | 2020-04-01 10:28 | 900 | 139658687.3592
2020-04-01 06:15 | 5500 | 3.79 | 2020-04-01 10:43 | 900 | 140168390.5978
2020-04-01 06:30 | 5480 | 3.78 | 2020-04-01 10:58 | 900 | 139658687.4568
2020-04-01 06:45 | 5480 | 3.78 | 2020-04-01 11:13 | 900 | 139658687.3592
2020-04-01 07:00 | 5480 | 3.78 | 2020-04-01 11:28 | 900 | 139658687.3592
2020-04-01 07:15 | 5480 | 3.78 | 2020-04-01 11:43 | 900 | 139658687.4568
2020-04-01 07:30 | 5480 | 3.78 | 2020-04-01 11:58 | 900 | 139658687.3592
2020-04-01 07:45 | 5450 | 3.77 | 2020-04-01 12:14 | 900 | 138894132.5014
2020-04-01 08:00 | 5480 | 3.78 | 2020-04-01 12:28 | 900 | 139658687.4568
2020-04-01 08:15 | 5450 | 3.77 | 2020-04-01 12:44 | 900 | 138894132.5014
2020-04-01 08:30 | 5450 | 3.77 | 2020-04-01 12:59 | 900 | 138894132.5014
2020-04-01 08:45 | 5450 | 3.77 | 2020-04-01 13:14 | 900 | 138894132.5984
2020-04-01 09:00 | 5450 | 3.77 | 2020-04-01 13:29 | 900 | 138894132.5014
2020-04-01 09:15 | 5420 | 3.76 | 2020-04-01 13:45 | 900 | 138129577.6436
2020-04-01 09:30 | 5420 | 3.76 | 2020-04-01 14:00 | 900 | 138129577.7401
2020-04-01 09:45 | 5450 | 3.77 | 2020-04-01 14:14 | 900 | 138894132.5014
2020-04-01 10:00 | 5420 | 3.76 | 2020-04-01 14:30 | 900 | 138129577.6436
2020-04-01 10:15 | 5420 | 3.76 | 2020-04-01 14:45 | 900 | 138129577.7401
2020-04-01 10:30 | 5420 | 3.76 | 2020-04-01 15:00 | 900 | 138129577.6436
2020-04-01 10:45 | 5420 | 3.76 | 2020-04-01 15:15 | 900 | 138129577.6436
2020-04-01 11:00 | 5420 | 3.76 | 2020-04-01 15:30 | 900 | 138129577.7401
2020-04-01 11:15 | 5450 | 3.77 | 2020-04-01 15:44 | 900 | 138894132.5014
2020-04-01 11:30 | 5400 | 3.75 | 2020-04-01 16:00 | 900 | 137619874.4051
2020-04-01 11:45 | 5420 | 3.76 | 2020-04-01 16:15 | 900 | 138129577.7401
2020-04-01 12:00 | 5420 | 3.76 | 2020-04-01 16:30 | 900 | 138129577.6436
2020-04-01 12:15 | 5420 | 3.76 | 2020-04-01 16:45 | 900 | 138129577.6436
2020-04-01 12:30 | 5400 | 3.75 | 2020-04-01 17:00 | 900 | 137619874.5012
2020-04-01 12:45 | 5400 | 3.75 | 2020-04-01 17:15 | 900 | 137619874.4051
2020-04-01 13:00 | 5400 | 3.75 | 2020-04-01 17:30 | 900 | 137619874.4051
2020-04-01 13:15 | 5400 | 3.75 | 2020-04-01 17:45 | 900 | 137619874.5012
2020-04-01 13:30 | 5400 | 3.75 | 2020-04-01 18:00 | 900 | 137619874.4051
2020-04-01 13:45 | 5400 | 3.75 | 2020-04-01 18:15 | 900 | 137619874.4051
2020-04-01 14:00 | 5370 | 3.74 | 2020-04-01 18:31 | 900 | 136855319.6429
2020-04-01 14:15 | 5370 | 3.74 | 2020-04-01 18:46 | 900 | 136855319.5473
2020-04-01 14:30 | 5400 | 3.75 | 2020-04-01 19:00 | 900 | 137619874.4051
2020-04-01 14:45 | 5370 | 3.74 | 2020-04-01 19:16 | 900 | 136855319.6429
2020-04-01 15:00 | 5400 | 3.75 | 2020-04-01 19:30 | 900 | 137619874.4051
2020-04-01 15:15 | 5400 | 3.75 | 2020-04-01 19:45 | 900 | 137619874.4051
2020-04-01 15:30 | 5370 | 3.74 | 2020-04-01 20:01 | 900 | 136855319.6429
2020-04-01 15:45 | 5370 | 3.74 | 2020-04-01 20:16 | 900 | 136855319.5473
2020-04-01 16:00 | 5350 | 3.73 | 2020-04-01 20:32 | 900 | 136345616.3087
2020-04-01 16:15 | 5370 | 3.74 | 2020-04-01 20:46 | 900 | 136855319.6429
2020-04-01 16:30 | 5400 | 3.75 | 2020-04-01 21:00 | 900 | 137619874.4051
2020-04-01 16:45 | 5400 | 3.75 | 2020-04-01 21:15 | 900 | 137619874.4051
2020-04-01 17:00 | 5400 | 3.75 | 2020-04-01 21:30 | 900 | 137619874.5012
2020-04-01 17:15 | 5350 | 3.73 | 2020-04-01 21:47 | 900 | 136345616.3087
2020-04-01 17:30 | 5350 | 3.73 | 2020-04-01 22:02 | 900 | 136345616.3087
2020-04-01 17:45 | 5350 | 3.73 | 2020-04-01 22:17 | 900 | 136345616.404
2020-04-01 18:00 | 5350 | 3.73 | 2020-04-01 22:32 | 900 | 136345616.3087
2020-04-01 18:15 | 5350 | 3.73 | 2020-04-01 22:47 | 900 | 136345616.3087
2020-04-01 18:30 | 5350 | 3.73 | 2020-04-01 23:02 | 900 | 136345616.404
2020-04-01 18:45 | 5320 | 3.72 | 2020-04-01 23:18 | 900 | 135581061.4509
2020-04-01 19:00 | 5320 | 3.72 | 2020-04-01 23:33 | 900 | 135581061.4509
2020-04-01 19:15 | 5320 | 3.72 | 2020-04-01 23:48 | 900 | 135581061.5456
2020-04-01 19:30 | 5320 | 3.72 | 2020-04-02 00:03 | 900 | 135581061.4509
2020-04-01 19:45 | 5350 | 3.73 | 2020-04-02 00:17 | 900 | 136345616.3087
2020-04-01 20:00 | 5320 | 3.72 | 2020-04-02 00:33 | 900 | 135581061.5456
2020-04-01 20:15 | 5320 | 3.72 | 2020-04-02 00:48 | 900 | 135581061.4509
2020-04-01 20:30 | 5320 | 3.72 | 2020-04-02 01:03 | 900 | 135581061.4509
2020-04-01 20:45 | 5320 | 3.72 | 2020-04-02 01:18 | 900 | 135581061.5456
2020-04-01 21:00 | 5320 | 3.72 | 2020-04-02 01:33 | 900 | 135581061.4509
2020-04-01 21:15 | 5320 | 3.72 | 2020-04-02 01:48 | 900 | 135581061.4509
2020-04-01 21:30 | 5320 | 3.72 | 2020-04-02 02:03 | 900 | 135581061.5456
2020-04-01 21:45 | 5320 | 3.72 | 2020-04-02 02:18 | 900 | 135581061.4509
2020-04-01 22:00 | 5320 | 3.72 | 2020-04-02 02:33 | 900 | 135581061.4509
2020-04-01 22:15 | 5320 | 3.72 | 2020-04-02 02:48 | 900 | 135581061.5456
2020-04-01 22:30 | 5320 | 3.72 | 2020-04-02 03:03 | 900 | 135581061.4509
2020-04-01 22:45 | 5290 | 3.71 | 2020-04-02 03:18 | 900 | 134816506.5931
2020-04-01 23:00 | 5290 | 3.71 | 2020-04-02 03:33 | 900 | 134816506.6873
2020-04-01 23:15 | 5290 | 3.71 | 2020-04-02 03:48 | 900 | 134816506.5931
2020-04-01 23:30 | 5290 | 3.71 | 2020-04-02 04:03 | 900 | 134816506.5931
2020-04-01 23:45 | 5290 | 3.71 | 2020-04-02 04:18 | 900 | 134816506.6873
2020-04-02 | 5290 | 3.71 | 2020-04-02 04:33 | 900 | 134816506.5931
2020-04-02 00:15 | 5290 | 3.71 | 2020-04-02 04:48 | 900 | 134816506.5931
2020-04-02 00:30 | 5290 | 3.71 | 2020-04-02 05:03 | 900 | 134816506.6873
2020-04-02 00:45 | 5290 | 3.71 | 2020-04-02 05:18 | 900 | 134816506.5931
2020-04-02 01:00 | 5290 | 3.71 | 2020-04-02 05:33 | 900 | 134816506.5931
2020-04-02 01:15 | 5290 | 3.71 | 2020-04-02 05:48 | 900 | 134816506.6873
2020-04-02 01:30 | 5270 | 3.7 | 2020-04-02 06:04 | 900 | 134306803.3546
2020-04-02 01:45 | 5270 | 3.7 | 2020-04-02 06:19 | 900 | 134306803.3546
2020-04-02 02:00 | 5270 | 3.7 | 2020-04-02 06:34 | 900 | 134306803.4484
2020-04-02 02:15 | 5270 | 3.7 | 2020-04-02 06:49 | 900 | 134306803.3546
2020-04-02 02:30 | 5270 | 3.7 | 2020-04-02 07:04 | 900 | 134306803.3546
2020-04-02 02:45 | 5240 | 3.69 | 2020-04-02 07:20 | 900 | 133542248.5901
2020-04-02 03:00 | 5240 | 3.69 | 2020-04-02 07:35 | 900 | 133542248.4968
2020-04-02 03:15 | 5240 | 3.69 | 2020-04-02 07:50 | 900 | 133542248.4968
2020-04-02 03:30 | 5240 | 3.69 | 2020-04-02 08:05 | 900 | 133542248.5901
2020-04-02 03:45 | 5220 | 3.68 | 2020-04-02 08:20 | 900 | 133032545.2582
2020-04-02 04:00 | 5220 | 3.68 | 2020-04-02 08:35 | 900 | 133032545.2582
2020-04-02 04:15 | 5190 | 3.67 | 2020-04-02 08:51 | 900 | 132267990.4928
2020-04-02 04:30 | 5190 | 3.67 | 2020-04-02 09:06 | 900 | 132267990.4004
2020-04-02 04:45 | 5190 | 3.67 | 2020-04-02 09:21 | 900 | 132267990.4004
2020-04-02 05:00 | 5170 | 3.66 | 2020-04-02 09:37 | 900 | 131758287.2539
2020-04-02 05:15 | 5170 | 3.66 | 2020-04-02 09:52 | 900 | 131758287.1619
2020-04-02 05:30 | 5170 | 3.66 | 2020-04-02 10:07 | 900 | 131758287.1619
2020-04-02 05:45 | 5140 | 3.65 | 2020-04-02 10:23 | 900 | 130993732.3956
2020-04-02 06:00 | 5140 | 3.65 | 2020-04-02 10:38 | 900 | 130993732.3041
2020-04-02 06:15 | 5110 | 3.64 | 2020-04-02 10:54 | 900 | 130229177.4463
2020-04-02 06:30 | 5110 | 3.64 | 2020-04-02 11:09 | 900 | 130229177.5373
2020-04-02 06:45 | 5090 | 3.63 | 2020-04-02 11:24 | 900 | 129719474.2077
2020-04-02 07:00 | 5090 | 3.63 | 2020-04-02 11:39 | 900 | 129719474.2077
2020-04-02 07:15 | 5040 | 3.61 | 2020-04-02 11:56 | 900 | 128445216.2011
2020-04-02 07:30 | 5010 | 3.6 | 2020-04-02 12:12 | 900 | 127680661.2536
2020-04-02 07:45 | 5010 | 3.6 | 2020-04-02 12:27 | 900 | 127680661.2536
2020-04-02 08:00 | 4990 | 3.59 | 2020-04-02 12:43 | 900 | 127170958.1039
2020-04-02 08:15 | 4960 | 3.58 | 2020-04-02 12:59 | 900 | 126406403.1573
2020-04-02 08:30 | 4940 | 3.57 | 2020-04-02 13:14 | 900 | 125896699.9187
2020-04-02 08:45 | 4940 | 3.57 | 2020-04-02 13:29 | 900 | 125896700.0067
2020-04-02 09:00 | 4910 | 3.56 | 2020-04-02 13:45 | 900 | 125132145.0609
2020-04-02 09:15 | 4910 | 3.56 | 2020-04-02 14:00 | 900 | 125132145.0609
2020-04-02 09:30 | 4860 | 3.54 | 2020-04-02 14:17 | 900 | 123857887.0511
2020-04-02 09:45 | 4840 | 3.53 | 2020-04-02 14:33 | 900 | 123348183.726
2020-04-02 10:00 | 4860 | 3.54 | 2020-04-02 14:47 | 900 | 123857886.9646
2020-04-02 10:15 | 4840 | 3.53 | 2020-04-02 15:03 | 900 | 123348183.8122
2020-04-02 10:30 | 4790 | 3.51 | 2020-04-02 15:19 | 900 | 122073925.6297
2020-04-02 10:45 | 4740 | 3.49 | 2020-04-02 15:36 | 900 | 120799667.5333
2020-04-02 11:00 | 4770 | 3.5 | 2020-04-02 15:50 | 900 | 121564222.4761
2020-04-02 11:15 | 4740 | 3.49 | 2020-04-02 16:06 | 900 | 120799667.5333
2020-04-02 11:30 | 4690 | 3.47 | 2020-04-02 16:23 | 900 | 119525409.437
2020-04-02 11:45 | 4690 | 3.47 | 2020-04-02 16:38 | 900 | 119525409.5205
2020-04-02 12:00 | 4690 | 3.47 | 2020-04-02 16:53 | 900 | 119525409.437
2020-04-02 12:15 | 4620 | 3.44 | 2020-04-02 17:10 | 900 | 117741448.1021
2020-04-02 12:30 | 4620 | 3.44 | 2020-04-02 17:25 | 900 | 117741448.1844
2020-04-02 12:45 | 4570 | 3.42 | 2020-04-02 17:42 | 900 | 116467190.0058
2020-04-02 13:00 | 4530 | 3.4 | 2020-04-02 17:59 | 900 | 115447783.5287
2020-04-02 13:15 | 4550 | 3.41 | 2020-04-02 18:13 | 900 | 115957486.8482
2020-04-02 13:30 | 4530 | 3.4 | 2020-04-02 18:29 | 900 | 115447783.5287
2020-04-02 13:45 | 4450 | 3.37 | 2020-04-02 18:47 | 900 | 113408970.5746
2020-04-02 14:00 | 4430 | 3.36 | 2020-04-02 19:03 | 900 | 112899267.4149
2020-04-02 14:15 | 4450 | 3.37 | 2020-04-02 19:17 | 900 | 113408970.5746
2020-04-02 14:30 | 4380 | 3.34 | 2020-04-02 19:35 | 900 | 111625009.2397
2020-04-02 14:45 | 4360 | 3.33 | 2020-04-02 19:51 | 900 | 111115306.0787
2020-04-02 15:00 | 4340 | 3.32 | 2020-04-02 20:07 | 900 | 110605602.7626
2020-04-02 15:15 | 4310 | 3.31 | 2020-04-02 20:23 | 900 | 109841047.9048
2020-04-02 15:30 | 4310 | 3.31 | 2020-04-02 20:38 | 900 | 109841047.9815
2020-04-02 15:45 | 4270 | 3.29 | 2020-04-02 20:55 | 900 | 108821641.4277
2020-04-02 16:00 | 4270 | 3.29 | 2020-04-02 21:10 | 900 | 108821641.4277
2020-04-02 16:15 | 4220 | 3.27 | 2020-04-02 21:27 | 900 | 107547383.4065
2020-04-02 16:30 | 4180 | 3.25 | 2020-04-02 21:44 | 900 | 106527976.8543
2020-04-02 16:45 | 4150 | 3.24 | 2020-04-02 22:00 | 900 | 105763421.9965
2020-04-02 17:00 | 4150 | 3.24 | 2020-04-02 22:15 | 900 | 105763422.0704
2020-04-02 17:15 | 4110 | 3.22 | 2020-04-02 22:32 | 900 | 104744015.5194
2020-04-02 17:30 | 4060 | 3.2 | 2020-04-02 22:49 | 900 | 103469757.4231
2020-04-02 17:45 | 4060 | 3.2 | 2020-04-02 23:04 | 900 | 103469757.4954
2020-04-02 18:00 | 4060 | 3.2 | 2020-04-02 23:19 | 900 | 103469757.4231
2020-04-02 18:15 | 4020 | 3.18 | 2020-04-02 23:36 | 900 | 102450350.946
2020-04-02 18:30 | 4020 | 3.18 | 2020-04-02 23:51 | 900 | 102450351.0176
2020-04-02 18:45 | 4000 | 3.17 | 2020-04-03 00:07 | 900 | 101940647.7075
2020-04-02 19:00 | 3980 | 3.16 | 2020-04-03 00:23 | 900 | 101430944.4689
2020-04-02 19:15 | 3950 | 3.15 | 2020-04-03 00:40 | 900 | 100666389.6814
2020-04-02 19:30 | 3930 | 3.14 | 2020-04-03 00:56 | 900 | 100156686.3726
2020-04-02 19:45 | 3910 | 3.13 | 2020-04-03 01:12 | 900 | 99646983.134
2020-04-02 20:00 | 3890 | 3.12 | 2020-04-03 01:28 | 900 | 99137279.9648
2020-04-02 20:15 | 3870 | 3.11 | 2020-04-03 01:44 | 900 | 98627576.657
2020-04-02 20:30 | 3850 | 3.1 | 2020-04-03 02:00 | 900 | 98117873.4184
2020-04-02 20:45 | 3820 | 3.09 | 2020-04-03 02:17 | 900 | 97353318.6286
2020-04-02 21:00 | 3820 | 3.09 | 2020-04-03 02:32 | 900 | 97353318.5606
2020-04-02 21:15 | 3800 | 3.08 | 2020-04-03 02:48 | 900 | 96843615.3221
2020-04-02 21:30 | 3780 | 3.07 | 2020-04-03 03:04 | 900 | 96333912.1508
2020-04-02 21:45 | 3760 | 3.06 | 2020-04-03 03:20 | 900 | 95824208.845
2020-04-02 22:00 | 3760 | 3.06 | 2020-04-03 03:35 | 900 | 95824208.845
2020-04-02 22:15 | 3740 | 3.05 | 2020-04-03 03:51 | 900 | 95314505.6731
2020-04-02 22:30 | 3720 | 3.04 | 2020-04-03 04:08 | 900 | 94804802.3679
2020-04-02 22:45 | 3720 | 3.04 | 2020-04-03 04:23 | 900 | 94804802.3679
2020-04-02 23:00 | 3700 | 3.03 | 2020-04-03 04:39 | 900 | 94295099.1953
2020-04-02 23:15 | 3670 | 3.02 | 2020-04-03 04:56 | 900 | 93530544.2716
2020-04-02 23:30 | 3670 | 3.02 | 2020-04-03 05:11 | 900 | 93530544.2716
2020-04-02 23:45 | 3650 | 3.01 | 2020-04-03 05:27 | 900 | 93020841.098
2020-04-03 | 3650 | 3.01 | 2020-04-03 05:42 | 900 | 93020841.0331
2020-04-03 00:15 | 3630 | 3 | 2020-04-03 05:58 | 900 | 92511137.7945
2020-04-03 00:30 | 3610 | 2.99 | 2020-04-03 06:14 | 900 | 92001434.6202
2020-04-03 00:45 | 3610 | 2.99 | 2020-04-03 06:29 | 900 | 92001434.556
2020-04-03 01:00 | 3590 | 2.98 | 2020-04-03 06:45 | 900 | 91491731.3174
2020-04-03 01:15 | 3590 | 2.98 | 2020-04-03 07:00 | 900 | 91491731.3814
2020-04-03 01:30 | 3590 | 2.98 | 2020-04-03 07:15 | 900 | 91491731.3174
2020-04-03 01:45 | 3550 | 2.96 | 2020-04-03 07:33 | 900 | 90472324.8404
2020-04-03 02:00 | 3570 | 2.97 | 2020-04-03 07:47 | 900 | 90982028.1425
2020-04-03 02:15 | 3550 | 2.96 | 2020-04-03 08:03 | 900 | 90472324.8404
2020-04-03 02:30 | 3550 | 2.96 | 2020-04-03 08:18 | 900 | 90472324.8404
2020-04-03 02:45 | 3530 | 2.95 | 2020-04-03 08:34 | 900 | 89962621.6647
2020-04-03 03:00 | 3510 | 2.94 | 2020-04-03 08:51 | 900 | 89452918.3633
2020-04-03 03:15 | 3510 | 2.94 | 2020-04-03 09:06 | 900 | 89452918.3633
2020-04-03 03:30 | 3510 | 2.94 | 2020-04-03 09:21 | 900 | 89452918.4258
2020-04-03 03:45 | 3510 | 2.94 | 2020-04-03 09:36 | 900 | 89452918.3633
2020-04-03 04:00 | 3490 | 2.93 | 2020-04-03 09:52 | 900 | 88943215.1248
2020-04-03 04:15 | 3490 | 2.93 | 2020-04-03 10:07 | 900 | 88943215.1869
2020-04-03 04:30 | 3490 | 2.93 | 2020-04-03 10:22 | 900 | 88943215.1248
2020-04-03 04:45 | 3470 | 2.92 | 2020-04-03 10:38 | 900 | 88433511.8862
2020-04-03 05:00 | 3470 | 2.92 | 2020-04-03 10:53 | 900 | 88433511.948
2020-04-03 05:15 | 3450 | 2.91 | 2020-04-03 11:10 | 900 | 87923808.6477
2020-04-03 05:30 | 3450 | 2.91 | 2020-04-03 11:25 | 900 | 87923808.6477
2020-04-03 05:45 | 3430 | 2.9 | 2020-04-03 11:41 | 900 | 87414105.4702
2020-04-03 06:00 | 3430 | 2.9 | 2020-04-03 11:56 | 900 | 87414105.4092
2020-04-03 06:15 | 3430 | 2.9 | 2020-04-03 12:11 | 900 | 87414105.4092
2020-04-03 06:30 | 3410 | 2.89 | 2020-04-03 12:27 | 900 | 86904402.2313
2020-04-03 06:45 | 3410 | 2.89 | 2020-04-03 12:42 | 900 | 86904402.1706
2020-04-03 07:00 | 3410 | 2.89 | 2020-04-03 12:57 | 900 | 86904402.1706
2020-04-03 07:15 | 3390 | 2.88 | 2020-04-03 13:14 | 900 | 86394698.9924
2020-04-03 07:30 | 3390 | 2.88 | 2020-04-03 13:29 | 900 | 86394698.9321
2020-04-03 07:45 | 3390 | 2.88 | 2020-04-03 13:44 | 900 | 86394698.9321
2020-04-03 08:00 | 3370 | 2.87 | 2020-04-03 14:00 | 900 | 85884995.7535
2020-04-03 08:15 | 3370 | 2.87 | 2020-04-03 14:15 | 900 | 85884995.6935
2020-04-03 08:30 | 3370 | 2.87 | 2020-04-03 14:30 | 900 | 85884995.6935
2020-04-03 08:45 | 3350 | 2.86 | 2020-04-03 14:47 | 900 | 85375292.5146
2020-04-03 09:00 | 3350 | 2.86 | 2020-04-03 15:02 | 900 | 85375292.455
2020-04-03 09:15 | 3350 | 2.86 | 2020-04-03 15:17 | 900 | 85375292.455
2020-04-03 09:30 | 3350 | 2.86 | 2020-04-03 15:32 | 900 | 85375292.5146
2020-04-03 09:45 | 3330 | 2.85 | 2020-04-03 15:48 | 900 | 84865589.2165
2020-04-03 10:00 | 3330 | 2.85 | 2020-04-03 16:03 | 900 | 84865589.2165
2020-04-03 10:15 | 3330 | 2.85 | 2020-04-03 16:18 | 900 | 84865589.2757
2020-04-03 10:30 | 3330 | 2.85 | 2020-04-03 16:33 | 900 | 84865589.2165
2020-04-03 10:45 | 3310 | 2.84 | 2020-04-03 16:49 | 900 | 84355885.9779
2020-04-03 11:00 | 3310 | 2.84 | 2020-04-03 17:04 | 900 | 84355886.0368
2020-04-03 11:15 | 3310 | 2.84 | 2020-04-03 17:19 | 900 | 84355885.9779
2020-04-03 11:30 | 3290 | 2.83 | 2020-04-03 17:36 | 900 | 83846182.7394
2020-04-03 11:45 | 3290 | 2.83 | 2020-04-03 17:51 | 900 | 83846182.798
2020-04-03 12:00 | 3270 | 2.82 | 2020-04-03 18:07 | 900 | 83336479.5009
2020-04-03 12:15 | 3290 | 2.83 | 2020-04-03 18:21 | 900 | 83846182.7394
2020-04-03 12:30 | 3250 | 2.81 | 2020-04-03 18:39 | 900 | 82826776.3202
2020-04-03 12:45 | 3250 | 2.81 | 2020-04-03 18:54 | 900 | 82826776.2623
2020-04-03 13:00 | 3230 | 2.8 | 2020-04-03 19:10 | 900 | 82317073.0238
2020-04-03 13:15 | 3230 | 2.8 | 2020-04-03 19:25 | 900 | 82317073.0813
2020-04-03 13:30 | 3210 | 2.79 | 2020-04-03 19:42 | 900 | 81807369.7852
2020-04-03 13:45 | 3210 | 2.79 | 2020-04-03 19:57 | 900 | 81807369.7852
2020-04-03 14:00 | 3230 | 2.8 | 2020-04-03 20:10 | 900 | 82317073.0813
2020-04-03 14:15 | 3190 | 2.78 | 2020-04-03 20:29 | 900 | 81297666.5467
2020-04-03 14:30 | 3230 | 2.8 | 2020-04-03 20:40 | 900 | 82317073.0238
2020-04-03 14:45 | 3190 | 2.78 | 2020-04-03 20:59 | 900 | 81297666.6035
2020-04-03 15:00 | 3170 | 2.77 | 2020-04-03 21:15 | 900 | 80787963.3082
2020-04-03 15:15 | 3150 | 2.76 | 2020-04-03 21:32 | 900 | 80278260.0696
2020-04-03 15:30 | 3150 | 2.76 | 2020-04-03 21:47 | 900 | 80278260.1257
2020-04-03 15:45 | 3130 | 2.75 | 2020-04-03 22:03 | 900 | 79768556.8311
2020-04-03 16:00 | 3110 | 2.74 | 2020-04-03 22:20 | 900 | 79258853.5926
2020-04-03 16:15 | 3110 | 2.74 | 2020-04-03 22:35 | 900 | 79258853.6479
2020-04-03 16:30 | 3090 | 2.73 | 2020-04-03 22:52 | 900 | 78749150.354
2020-04-03 16:45 | 3050 | 2.71 | 2020-04-03 23:10 | 900 | 77729743.8769
2020-04-03 17:00 | 3070 | 2.72 | 2020-04-03 23:23 | 900 | 78239447.1701
2020-04-03 17:15 | 3070 | 2.72 | 2020-04-03 23:38 | 900 | 78239447.1155
2020-04-03 17:30 | 3050 | 2.71 | 2020-04-03 23:55 | 900 | 77729743.8769
2020-04-03 17:45 | 3020 | 2.69 | 2020-04-04 00:13 | 900 | 76965189.0729
2020-04-03 18:00 | 3020 | 2.69 | 2020-04-04 00:28 | 900 | 76965189.0191
2020-04-03 18:15 | 3020 | 2.69 | 2020-04-04 00:43 | 900 | 76965189.0191
2020-04-03 18:30 | 3020 | 2.69 | 2020-04-04 00:58 | 900 | 76965189.0729
2020-04-03 18:45 | 3000 | 2.68 | 2020-04-04 01:15 | 900 | 76455485.7806
2020-04-03 19:00 | 2980 | 2.67 | 2020-04-04 01:31 | 900 | 75945782.5421
2020-04-03 19:15 | 2980 | 2.67 | 2020-04-04 01:46 | 900 | 75945782.5951
2020-04-03 19:30 | 2960 | 2.66 | 2020-04-04 02:03 | 900 | 75436079.3035
2020-04-03 19:45 | 2960 | 2.66 | 2020-04-04 02:18 | 900 | 75436079.3035
2020-04-03 20:00 | 2940 | 2.65 | 2020-04-04 02:35 | 900 | 74926376.1173
2020-04-03 20:15 | 2940 | 2.65 | 2020-04-04 02:50 | 900 | 74926376.065
2020-04-03 20:30 | 2940 | 2.65 | 2020-04-04 03:05 | 900 | 74926376.065
2020-04-03 20:45 | 2920 | 2.64 | 2020-04-04 03:22 | 900 | 74416672.8784
2020-04-03 21:00 | 2920 | 2.64 | 2020-04-04 03:37 | 900 | 74416672.8264
2020-04-03 21:15 | 2920 | 2.64 | 2020-04-04 03:52 | 900 | 74416672.8264
2020-04-03 21:30 | 2920 | 2.64 | 2020-04-04 04:07 | 900 | 74416672.8784
2020-04-03 21:45 | 2900 | 2.63 | 2020-04-04 04:24 | 900 | 73906969.5879
2020-04-03 22:00 | 2900 | 2.63 | 2020-04-04 04:39 | 900 | 73906969.5879
2020-04-03 22:15 | 2900 | 2.63 | 2020-04-04 04:54 | 900 | 73906969.6395
2020-04-03 22:30 | 2900 | 2.63 | 2020-04-04 05:09 | 900 | 73906969.5879
2020-04-03 22:45 | 2890 | 2.62 | 2020-04-04 05:25 | 900 | 73652117.9686
2020-04-03 23:00 | 2890 | 2.62 | 2020-04-04 05:40 | 900 | 73652118.0201
2020-04-03 23:15 | 2870 | 2.61 | 2020-04-04 05:57 | 900 | 73142414.7301
2020-04-03 23:30 | 2850 | 2.6 | 2020-04-04 06:14 | 900 | 72632711.4916
2020-04-03 23:45 | 2850 | 2.6 | 2020-04-04 06:29 | 900 | 72632711.5423
2020-04-04 | 2850 | 2.6 | 2020-04-04 06:44 | 900 | 72632711.4916
2020-04-04 00:15 | 2850 | 2.6 | 2020-04-04 06:59 | 900 | 72632711.4916
2020-04-04 00:30 | 2850 | 2.6 | 2020-04-04 07:14 | 900 | 72632711.5423
2020-04-04 00:45 | 2850 | 2.6 | 2020-04-04 07:29 | 900 | 72632711.4916
2020-04-04 01:00 | 2830 | 2.59 | 2020-04-04 07:46 | 900 | 72123008.253
2020-04-04 01:15 | 2830 | 2.59 | 2020-04-04 08:01 | 900 | 72123008.3034
2020-04-04 01:30 | 2830 | 2.59 | 2020-04-04 08:16 | 900 | 72123008.253
2020-04-04 01:45 | 2830 | 2.59 | 2020-04-04 08:31 | 900 | 72123008.253
2020-04-04 02:00 | 2810 | 2.58 | 2020-04-04 08:48 | 900 | 71613305.0645
2020-04-04 02:15 | 2810 | 2.58 | 2020-04-04 09:03 | 900 | 71613305.0145
2020-04-04 02:30 | 2810 | 2.58 | 2020-04-04 09:18 | 900 | 71613305.0145
2020-04-04 02:45 | 2790 | 2.57 | 2020-04-04 09:35 | 900 | 71103601.8256
2020-04-04 03:00 | 2790 | 2.57 | 2020-04-04 09:50 | 900 | 71103601.776
2020-04-04 03:15 | 2790 | 2.57 | 2020-04-04 10:05 | 900 | 71103601.776
2020-04-04 03:30 | 2790 | 2.57 | 2020-04-04 10:20 | 900 | 71103601.8256
2020-04-04 03:45 | 2790 | 2.57 | 2020-04-04 10:35 | 900 | 71103601.776
2020-04-04 04:00 | 2780 | 2.56 | 2020-04-04 10:51 | 900 | 70848750.1567
2020-04-04 04:15 | 2760 | 2.55 | 2020-04-04 11:08 | 900 | 70339046.9673
2020-04-04 04:30 | 2760 | 2.55 | 2020-04-04 11:23 | 900 | 70339046.9182
2020-04-04 04:45 | 2760 | 2.55 | 2020-04-04 11:38 | 900 | 70339046.9182
2020-04-04 05:00 | 2760 | 2.55 | 2020-04-04 11:53 | 900 | 70339046.9673
2020-04-04 05:15 | 2740 | 2.54 | 2020-04-04 12:10 | 900 | 69829343.6796
2020-04-04 05:30 | 2760 | 2.55 | 2020-04-04 12:23 | 900 | 70339046.9182
2020-04-04 05:45 | 2760 | 2.55 | 2020-04-04 12:38 | 900 | 70339046.9673
2020-04-04 06:00 | 2740 | 2.54 | 2020-04-04 12:55 | 900 | 69829343.6796
2020-04-04 06:15 | 2740 | 2.54 | 2020-04-04 13:10 | 900 | 69829343.6796
2020-04-04 06:30 | 2740 | 2.54 | 2020-04-04 13:25 | 900 | 69829343.7284
2020-04-04 06:45 | 2740 | 2.54 | 2020-04-04 13:40 | 900 | 69829343.6796
2020-04-04 07:00 | 2740 | 2.54 | 2020-04-04 13:55 | 900 | 69829343.6796
2020-04-04 07:15 | 2720 | 2.53 | 2020-04-04 14:12 | 900 | 69319640.4895
2020-04-04 07:30 | 2720 | 2.53 | 2020-04-04 14:27 | 900 | 69319640.4411
2020-04-04 07:45 | 2720 | 2.53 | 2020-04-04 14:42 | 900 | 69319640.4411
2020-04-04 08:00 | 2720 | 2.53 | 2020-04-04 14:57 | 900 | 69319640.4895
2020-04-04 08:15 | 2720 | 2.53 | 2020-04-04 15:12 | 900 | 69319640.4411
2020-04-04 08:30 | 2710 | 2.52 | 2020-04-04 15:28 | 900 | 69064788.8218
2020-04-04 08:45 | 2710 | 2.52 | 2020-04-04 15:43 | 900 | 69064788.87
2020-04-04 09:00 | 2710 | 2.52 | 2020-04-04 15:58 | 900 | 69064788.8218
2020-04-04 09:15 | 2710 | 2.52 | 2020-04-04 16:13 | 900 | 69064788.8218
2020-04-04 09:30 | 2710 | 2.52 | 2020-04-04 16:28 | 900 | 69064788.87
2020-04-04 09:45 | 2710 | 2.52 | 2020-04-04 16:43 | 900 | 69064788.8218
2020-04-04 10:00 | 2690 | 2.51 | 2020-04-04 17:01 | 900 | 68555085.5833
2020-04-04 10:15 | 2690 | 2.51 | 2020-04-04 17:16 | 900 | 68555085.6312
2020-04-04 10:30 | 2710 | 2.52 | 2020-04-04 17:28 | 900 | 69064788.8218
2020-04-04 10:45 | 2690 | 2.51 | 2020-04-04 17:46 | 900 | 68555085.5833
2020-04-04 11:00 | 2690 | 2.51 | 2020-04-04 18:01 | 900 | 68555085.6312
2020-04-04 11:15 | 2690 | 2.51 | 2020-04-04 18:16 | 900 | 68555085.5833
2020-04-04 11:30 | 2690 | 2.51 | 2020-04-04 18:31 | 900 | 68555085.5833
2020-04-04 11:45 | 2670 | 2.5 | 2020-04-04 18:48 | 900 | 68045382.3923
2020-04-04 12:00 | 2670 | 2.5 | 2020-04-04 19:03 | 900 | 68045382.3447
2020-04-04 12:15 | 2670 | 2.5 | 2020-04-04 19:18 | 900 | 68045382.3447
2020-04-04 12:30 | 2670 | 2.5 | 2020-04-04 19:33 | 900 | 68045382.3923
2020-04-04 12:45 | 2650 | 2.49 | 2020-04-04 19:50 | 900 | 67535679.1062
2020-04-04 13:00 | 2670 | 2.5 | 2020-04-04 20:03 | 900 | 68045382.3447
2020-04-04 13:15 | 2650 | 2.49 | 2020-04-04 20:20 | 900 | 67535679.1534
2020-04-04 13:30 | 2650 | 2.49 | 2020-04-04 20:35 | 900 | 67535679.1062
2020-04-04 13:45 | 2650 | 2.49 | 2020-04-04 20:50 | 900 | 67535679.1062
2020-04-04 14:00 | 2630 | 2.48 | 2020-04-04 21:07 | 900 | 67025975.9145
2020-04-04 14:15 | 2630 | 2.48 | 2020-04-04 21:22 | 900 | 67025975.8677
2020-04-04 14:30 | 2630 | 2.48 | 2020-04-04 21:37 | 900 | 67025975.8677
2020-04-04 14:45 | 2620 | 2.47 | 2020-04-04 21:54 | 900 | 66771124.295
2020-04-04 15:00 | 2620 | 2.47 | 2020-04-04 22:09 | 900 | 66771124.2484
2020-04-04 15:15 | 2620 | 2.47 | 2020-04-04 22:24 | 900 | 66771124.2484
2020-04-04 15:30 | 2620 | 2.47 | 2020-04-04 22:39 | 900 | 66771124.295
2020-04-04 15:45 | 2600 | 2.46 | 2020-04-04 22:56 | 900 | 66261421.0099
2020-04-04 16:00 | 2600 | 2.46 | 2020-04-04 23:11 | 900 | 66261421.0099
2020-04-04 16:15 | 2620 | 2.47 | 2020-04-04 23:24 | 900 | 66771124.295
2020-04-04 16:30 | 2600 | 2.46 | 2020-04-04 23:41 | 900 | 66261421.0099
2020-04-04 16:45 | 2580 | 2.45 | 2020-04-04 23:58 | 900 | 65751717.7713
2020-04-04 17:00 | 2580 | 2.45 | 2020-04-05 00:13 | 900 | 65751717.8172
2020-04-04 17:15 | 2580 | 2.45 | 2020-04-05 00:28 | 900 | 65751717.7713
2020-04-04 17:30 | 2570 | 2.44 | 2020-04-05 00:44 | 900 | 65496866.152
2020-04-04 17:45 | 2570 | 2.44 | 2020-04-05 00:59 | 900 | 65496866.1978
2020-04-04 18:00 | 2550 | 2.43 | 2020-04-05 01:17 | 900 | 64987162.9135
2020-04-04 18:15 | 2550 | 2.43 | 2020-04-05 01:32 | 900 | 64987162.9135
2020-04-04 18:30 | 2550 | 2.43 | 2020-04-05 01:47 | 900 | 64987162.9589
2020-04-04 18:45 | 2530 | 2.42 | 2020-04-05 02:04 | 900 | 64477459.675
2020-04-04 19:00 | 2530 | 2.42 | 2020-04-05 02:19 | 900 | 64477459.675
2020-04-04 19:15 | 2510 | 2.41 | 2020-04-05 02:37 | 900 | 63967756.4811
2020-04-04 19:30 | 2510 | 2.41 | 2020-04-05 02:52 | 900 | 63967756.4364
2020-04-04 19:45 | 2510 | 2.41 | 2020-04-05 03:07 | 900 | 63967756.4364
2020-04-04 20:00 | 2500 | 2.4 | 2020-04-05 03:23 | 900 | 63712904.8617
2020-04-04 20:15 | 2500 | 2.4 | 2020-04-05 03:38 | 900 | 63712904.8172
2020-04-04 20:30 | 2500 | 2.4 | 2020-04-05 03:53 | 900 | 63712904.8172
2020-04-04 20:45 | 2500 | 2.4 | 2020-04-05 04:08 | 900 | 63712904.8617
2020-04-04 21:00 | 2500 | 2.4 | 2020-04-05 04:23 | 900 | 63712904.8172
2020-04-04 21:15 | 2480 | 2.39 | 2020-04-05 04:41 | 900 | 63203201.5786
2020-04-04 21:30 | 2480 | 2.39 | 2020-04-05 04:56 | 900 | 63203201.6228
2020-04-04 21:45 | 2460 | 2.38 | 2020-04-05 05:14 | 900 | 62693498.3401
2020-04-04 22:00 | 2460 | 2.38 | 2020-04-05 05:29 | 900 | 62693498.3401
2020-04-04 22:15 | 2460 | 2.38 | 2020-04-05 05:44 | 900 | 62693498.3839
2020-04-04 22:30 | 2460 | 2.38 | 2020-04-05 05:59 | 900 | 62693498.3401
2020-04-04 22:45 | 2460 | 2.38 | 2020-04-05 06:14 | 900 | 62693498.3401
2020-04-04 23:00 | 2450 | 2.37 | 2020-04-05 06:30 | 900 | 62438646.7644
2020-04-04 23:15 | 2450 | 2.37 | 2020-04-05 06:45 | 900 | 62438646.7208
2020-04-04 23:30 | 2450 | 2.37 | 2020-04-05 07:00 | 900 | 62438646.7208
2020-04-04 23:45 | 2450 | 2.37 | 2020-04-05 07:15 | 900 | 62438646.7644
2020-04-05 | 2430 | 2.36 | 2020-04-05 07:33 | 900 | 61928943.4823
2020-04-05 00:15 | 2430 | 2.36 | 2020-04-05 07:48 | 900 | 61928943.4823
2020-04-05 00:30 | 2430 | 2.36 | 2020-04-05 08:03 | 900 | 61928943.5255
2020-04-05 00:45 | 2430 | 2.36 | 2020-04-05 08:18 | 900 | 61928943.4823
2020-04-05 01:00 | 2410 | 2.35 | 2020-04-05 08:35 | 900 | 61419240.2437
2020-04-05 01:15 | 2430 | 2.36 | 2020-04-05 08:48 | 900 | 61928943.5255
2020-04-05 01:30 | 2410 | 2.35 | 2020-04-05 09:05 | 900 | 61419240.2437
2020-04-05 01:45 | 2410 | 2.35 | 2020-04-05 09:20 | 900 | 61419240.2437
2020-04-05 02:00 | 2410 | 2.35 | 2020-04-05 09:35 | 900 | 61419240.2866
2020-04-05 02:15 | 2410 | 2.35 | 2020-04-05 09:50 | 900 | 61419240.2437
2020-04-05 02:30 | 2410 | 2.35 | 2020-04-05 10:05 | 900 | 61419240.2437
2020-04-05 02:45 | 2410 | 2.35 | 2020-04-05 10:20 | 900 | 61419240.2866
2020-04-05 03:00 | 2400 | 2.34 | 2020-04-05 10:37 | 900 | 61164388.6245
2020-04-05 03:15 | 2400 | 2.34 | 2020-04-05 10:52 | 900 | 61164388.6245
2020-04-05 03:30 | 2400 | 2.34 | 2020-04-05 11:07 | 900 | 61164388.6672
2020-04-05 03:45 | 2400 | 2.34 | 2020-04-05 11:22 | 900 | 61164388.6245
2020-04-05 04:00 | 2400 | 2.34 | 2020-04-05 11:37 | 900 | 61164388.6245
2020-04-05 04:15 | 2380 | 2.33 | 2020-04-05 11:55 | 900 | 60654685.4283
2020-04-05 04:30 | 2380 | 2.33 | 2020-04-05 12:10 | 900 | 60654685.3859
2020-04-05 04:45 | 2380 | 2.33 | 2020-04-05 12:25 | 900 | 60654685.3859
2020-04-05 05:00 | 2380 | 2.33 | 2020-04-05 12:40 | 900 | 60654685.4283
2020-04-05 05:15 | 2380 | 2.33 | 2020-04-05 12:55 | 900 | 60654685.3859
2020-04-05 05:30 | 2380 | 2.33 | 2020-04-05 13:10 | 900 | 60654685.3859
2020-04-05 05:45 | 2360 | 2.32 | 2020-04-05 13:27 | 900 | 60144982.1894
2020-04-05 06:00 | 2360 | 2.32 | 2020-04-05 13:42 | 900 | 60144982.1474
2020-04-05 06:15 | 2360 | 2.32 | 2020-04-05 13:57 | 900 | 60144982.1474
2020-04-05 06:30 | 2360 | 2.32 | 2020-04-05 14:12 | 900 | 60144982.1894
2020-04-05 06:45 | 2350 | 2.31 | 2020-04-05 14:29 | 900 | 59890130.5281
2020-04-05 07:00 | 2350 | 2.31 | 2020-04-05 14:44 | 900 | 59890130.5281
2020-04-05 07:15 | 2350 | 2.31 | 2020-04-05 14:59 | 900 | 59890130.57
2020-04-05 07:30 | 2350 | 2.31 | 2020-04-05 15:14 | 900 | 59890130.5281
2020-04-05 07:45 | 2350 | 2.31 | 2020-04-05 15:29 | 900 | 59890130.5281
2020-04-05 08:00 | 2350 | 2.31 | 2020-04-05 15:44 | 900 | 59890130.57
2020-04-05 08:15 | 2350 | 2.31 | 2020-04-05 15:59 | 900 | 59890130.5281
2020-04-05 08:30 | 2330 | 2.3 | 2020-04-05 16:17 | 900 | 59380427.2896
2020-04-05 08:45 | 2330 | 2.3 | 2020-04-05 16:32 | 900 | 59380427.3311
2020-04-05 09:00 | 2330 | 2.3 | 2020-04-05 16:47 | 900 | 59380427.2896
2020-04-05 09:15 | 2330 | 2.3 | 2020-04-05 17:02 | 900 | 59380427.2896
2020-04-05 09:30 | 2330 | 2.3 | 2020-04-05 17:17 | 900 | 59380427.3311
2020-04-05 09:45 | 2330 | 2.3 | 2020-04-05 17:32 | 900 | 59380427.2896
2020-04-05 10:00 | 2330 | 2.3 | 2020-04-05 17:47 | 900 | 59380427.2896
2020-04-05 10:15 | 2330 | 2.3 | 2020-04-05 18:02 | 900 | 59380427.3311
2020-04-05 10:30 | 2330 | 2.3 | 2020-04-05 18:17 | 900 | 59380427.2896
2020-04-05 10:45 | 2330 | 2.3 | 2020-04-05 18:32 | 900 | 59380427.2896
2020-04-05 11:00 | 2330 | 2.3 | 2020-04-05 18:47 | 900 | 59380427.3311
2020-04-05 11:15 | 2330 | 2.3 | 2020-04-05 19:02 | 900 | 59380427.2896
2020-04-05 11:30 | 2330 | 2.3 | 2020-04-05 19:17 | 900 | 59380427.2896
2020-04-05 11:45 | 2330 | 2.3 | 2020-04-05 19:32 | 900 | 59380427.3311
2020-04-05 12:00 | 2330 | 2.3 | 2020-04-05 19:47 | 900 | 59380427.2896
2020-04-05 12:15 | 2330 | 2.3 | 2020-04-05 20:02 | 900 | 59380427.2896
2020-04-05 12:30 | 2330 | 2.3 | 2020-04-05 20:17 | 900 | 59380427.3311
2020-04-05 12:45 | 2310 | 2.29 | 2020-04-05 20:35 | 900 | 58870724.0511
2020-04-05 13:00 | 2310 | 2.29 | 2020-04-05 20:50 | 900 | 58870724.0511
2020-04-05 13:15 | 2310 | 2.29 | 2020-04-05 21:05 | 900 | 58870724.0922
2020-04-05 13:30 | 2310 | 2.29 | 2020-04-05 21:20 | 900 | 58870724.0511
2020-04-05 13:45 | 2310 | 2.29 | 2020-04-05 21:35 | 900 | 58870724.0511
2020-04-05 14:00 | 2310 | 2.29 | 2020-04-05 21:50 | 900 | 58870724.0922
2020-04-05 14:15 | 2300 | 2.28 | 2020-04-05 22:06 | 900 | 58615872.4318
2020-04-05 14:30 | 2300 | 2.28 | 2020-04-05 22:21 | 900 | 58615872.4318
2020-04-05 14:45 | 2300 | 2.28 | 2020-04-05 22:36 | 900 | 58615872.4727
2020-04-05 15:00 | 2300 | 2.28 | 2020-04-05 22:51 | 900 | 58615872.4318
2020-04-05 15:15 | 2300 | 2.28 | 2020-04-05 23:06 | 900 | 58615872.4318
2020-04-05 15:30 | 2300 | 2.28 | 2020-04-05 23:21 | 900 | 58615872.4727
2020-04-05 15:45 | 2300 | 2.28 | 2020-04-05 23:36 | 900 | 58615872.4318
2020-04-05 16:00 | 2300 | 2.28 | 2020-04-05 23:51 | 900 | 58615872.4318
2020-04-05 16:15 | 2300 | 2.28 | 2020-04-06 00:06 | 900 | 58615872.4727
2020-04-05 16:30 | 2280 | 2.27 | 2020-04-06 00:24 | 900 | 58106169.1933
2020-04-05 16:45 | 2280 | 2.27 | 2020-04-06 00:39 | 900 | 58106169.1933
2020-04-05 17:00 | 2280 | 2.27 | 2020-04-06 00:54 | 900 | 58106169.2338
2020-04-05 17:15 | 2280 | 2.27 | 2020-04-06 01:09 | 900 | 58106169.1933
2020-04-05 17:30 | 2270 | 2.26 | 2020-04-06 01:26 | 900 | 57851317.574
2020-04-05 17:45 | 2270 | 2.26 | 2020-04-06 01:41 | 900 | 57851317.6144
2020-04-05 18:00 | 2270 | 2.26 | 2020-04-06 01:56 | 900 | 57851317.574
2020-04-05 18:15 | 2250 | 2.25 | 2020-04-06 02:14 | 900 | 57341614.3354
2020-04-05 18:30 | 2250 | 2.25 | 2020-04-06 02:29 | 900 | 57341614.3755
2020-04-05 18:45 | 2250 | 2.25 | 2020-04-06 02:44 | 900 | 57341614.3354
2020-04-05 19:00 | 2250 | 2.25 | 2020-04-06 02:59 | 900 | 57341614.3354
2020-04-05 19:15 | 2250 | 2.25 | 2020-04-06 03:14 | 900 | 57341614.3755
2020-04-05 19:30 | 2250 | 2.25 | 2020-04-06 03:29 | 900 | 57341614.3354
2020-04-05 19:45 | 2250 | 2.25 | 2020-04-06 03:44 | 900 | 57341614.3354
2020-04-05 20:00 | 2230 | 2.24 | 2020-04-06 04:02 | 900 | 56831911.1366
2020-04-05 20:15 | 2250 | 2.25 | 2020-04-06 04:14 | 900 | 57341614.3354
2020-04-05 20:30 | 2230 | 2.24 | 2020-04-06 04:32 | 900 | 56831911.0969
2020-04-05 20:45 | 2230 | 2.24 | 2020-04-06 04:47 | 900 | 56831911.1366
2020-04-05 21:00 | 2230 | 2.24 | 2020-04-06 05:02 | 900 | 56831911.0969
2020-04-05 21:15 | 2230 | 2.24 | 2020-04-06 05:17 | 900 | 56831911.0969
2020-04-05 21:30 | 2230 | 2.24 | 2020-04-06 05:32 | 900 | 56831911.1366
2020-04-05 21:45 | 2230 | 2.24 | 2020-04-06 05:47 | 900 | 56831911.0969
2020-04-05 22:00 | 2220 | 2.23 | 2020-04-06 06:04 | 900 | 56577059.4776
2020-04-05 22:15 | 2230 | 2.24 | 2020-04-06 06:17 | 900 | 56831911.1366
2020-04-05 22:30 | 2230 | 2.24 | 2020-04-06 06:32 | 900 | 56831911.0969
2020-04-05 22:45 | 2220 | 2.23 | 2020-04-06 06:49 | 900 | 56577059.4776
2020-04-05 23:00 | 2220 | 2.23 | 2020-04-06 07:04 | 900 | 56577059.5172
2020-04-05 23:15 | 2230 | 2.24 | 2020-04-06 07:17 | 900 | 56831911.0969
2020-04-05 23:30 | 2220 | 2.23 | 2020-04-06 07:34 | 900 | 56577059.4776
2020-04-05 23:45 | 2230 | 2.24 | 2020-04-06 07:47 | 900 | 56831911.1366
2020-04-06 | 2220 | 2.23 | 2020-04-06 08:04 | 900 | 56577059.4776
2020-04-06 00:15 | 2220 | 2.23 | 2020-04-06 08:19 | 900 | 56577059.4776
2020-04-06 00:30 | 2220 | 2.23 | 2020-04-06 08:34 | 900 | 56577059.5172
2020-04-06 00:45 | 2220 | 2.23 | 2020-04-06 08:49 | 900 | 56577059.4776
2020-04-06 01:00 | 2220 | 2.23 | 2020-04-06 09:04 | 900 | 56577059.4776
2020-04-06 01:15 | 2220 | 2.23 | 2020-04-06 09:19 | 900 | 56577059.5172
2020-04-06 01:30 | 2220 | 2.23 | 2020-04-06 09:34 | 900 | 56577059.4776
2020-04-06 01:45 | 2220 | 2.23 | 2020-04-06 09:49 | 900 | 56577059.4776
2020-04-06 02:00 | 2200 | 2.22 | 2020-04-06 10:07 | 900 | 56067356.2783
2020-04-06 02:15 | 2200 | 2.22 | 2020-04-06 10:22 | 900 | 56067356.2391
2020-04-06 02:30 | 2200 | 2.22 | 2020-04-06 10:37 | 900 | 56067356.2391
2020-04-06 02:45 | 2200 | 2.22 | 2020-04-06 10:52 | 900 | 56067356.2783
2020-04-06 03:00 | 2200 | 2.22 | 2020-04-06 11:07 | 900 | 56067356.2391
2020-04-06 03:15 | 2190 | 2.21 | 2020-04-06 11:24 | 900 | 55812504.6198
2020-04-06 03:30 | 2190 | 2.21 | 2020-04-06 11:39 | 900 | 55812504.6588
2020-04-06 03:45 | 2190 | 2.21 | 2020-04-06 11:54 | 900 | 55812504.6198
2020-04-06 04:00 | 2190 | 2.21 | 2020-04-06 12:09 | 900 | 55812504.6198
2020-04-06 04:15 | 2190 | 2.21 | 2020-04-06 12:24 | 900 | 55812504.6588
2020-04-06 04:30 | 2190 | 2.21 | 2020-04-06 12:39 | 900 | 55812504.6198
2020-04-06 04:45 | 2170 | 2.2 | 2020-04-06 12:57 | 900 | 55302801.3813
2020-04-06 05:00 | 2170 | 2.2 | 2020-04-06 13:12 | 900 | 55302801.4199
2020-04-06 05:15 | 2170 | 2.2 | 2020-04-06 13:27 | 900 | 55302801.3813
2020-04-06 05:30 | 2170 | 2.2 | 2020-04-06 13:42 | 900 | 55302801.3813
2020-04-06 05:45 | 2170 | 2.2 | 2020-04-06 13:57 | 900 | 55302801.4199
2020-04-06 06:00 | 2160 | 2.19 | 2020-04-06 14:14 | 900 | 55047949.762
2020-04-06 06:15 | 2170 | 2.2 | 2020-04-06 14:27 | 900 | 55302801.3813
2020-04-06 06:30 | 2160 | 2.19 | 2020-04-06 14:44 | 900 | 55047949.8005
2020-04-06 06:45 | 2160 | 2.19 | 2020-04-06 14:59 | 900 | 55047949.762
2020-04-06 07:00 | 2160 | 2.19 | 2020-04-06 15:14 | 900 | 55047949.762
2020-04-06 07:15 | 2160 | 2.19 | 2020-04-06 15:29 | 900 | 55047949.8005
2020-04-06 07:30 | 2160 | 2.19 | 2020-04-06 15:44 | 900 | 55047949.762
2020-04-06 07:45 | 2160 | 2.19 | 2020-04-06 15:59 | 900 | 55047949.762
2020-04-06 08:00 | 2140 | 2.18 | 2020-04-06 16:17 | 900 | 54538246.5616
2020-04-06 08:15 | 2140 | 2.18 | 2020-04-06 16:32 | 900 | 54538246.5235
2020-04-06 08:30 | 2160 | 2.19 | 2020-04-06 16:44 | 900 | 55047949.762
2020-04-06 08:45 | 2140 | 2.18 | 2020-04-06 17:02 | 900 | 54538246.5616
2020-04-06 09:00 | 2140 | 2.18 | 2020-04-06 17:17 | 900 | 54538246.5235
2020-04-06 09:15 | 2140 | 2.18 | 2020-04-06 17:32 | 900 | 54538246.5235
2020-04-06 09:30 | 2160 | 2.19 | 2020-04-06 17:44 | 900 | 55047949.8005
2020-04-06 09:45 | 2140 | 2.18 | 2020-04-06 18:02 | 900 | 54538246.5235
2020-04-06 10:00 | 2140 | 2.18 | 2020-04-06 18:17 | 900 | 54538246.5235
2020-04-06 10:15 | 2140 | 2.18 | 2020-04-06 18:32 | 900 | 54538246.5616
2020-04-06 10:30 | 2140 | 2.18 | 2020-04-06 18:47 | 900 | 54538246.5235
2020-04-06 10:45 | 2140 | 2.18 | 2020-04-06 19:02 | 900 | 54538246.5235
2020-04-06 11:00 | 2140 | 2.18 | 2020-04-06 19:17 | 900 | 54538246.5616
2020-04-06 11:15 | 2140 | 2.18 | 2020-04-06 19:32 | 900 | 54538246.5235
2020-04-06 11:30 | 2120 | 2.17 | 2020-04-06 19:51 | 900 | 54028543.285
2020-04-06 11:45 | 2140 | 2.18 | 2020-04-06 20:02 | 900 | 54538246.5616
2020-04-06 12:00 | 2140 | 2.18 | 2020-04-06 20:17 | 900 | 54538246.5235
2020-04-06 12:15 | 2140 | 2.18 | 2020-04-06 20:32 | 900 | 54538246.5235
2020-04-06 12:30 | 2120 | 2.17 | 2020-04-06 20:51 | 900 | 54028543.3227
2020-04-06 12:45 | 2140 | 2.18 | 2020-04-06 21:02 | 900 | 54538246.5235
2020-04-06 13:00 | 2140 | 2.18 | 2020-04-06 21:17 | 900 | 54538246.5235
2020-04-06 13:15 | 2140 | 2.18 | 2020-04-06 21:32 | 900 | 54538246.5616
2020-04-06 13:30 | 2120 | 2.17 | 2020-04-06 21:51 | 900 | 54028543.285
2020-04-06 13:45 | 2140 | 2.18 | 2020-04-06 22:02 | 900 | 54538246.5235
2020-04-06 14:00 | 2120 | 2.17 | 2020-04-06 22:21 | 900 | 54028543.3227
2020-04-06 14:15 | 2140 | 2.18 | 2020-04-06 22:32 | 900 | 54538246.5235
2020-04-06 14:30 | 2140 | 2.18 | 2020-04-06 22:47 | 900 | 54538246.5235
2020-04-06 14:45 | 2120 | 2.17 | 2020-04-06 23:06 | 900 | 54028543.3227
2020-04-06 15:00 | 2120 | 2.17 | 2020-04-06 23:21 | 900 | 54028543.285
2020-04-06 15:15 | 2110 | 2.16 | 2020-04-06 23:38 | 900 | 53773691.6657
2020-04-06 15:30 | 2120 | 2.17 | 2020-04-06 23:51 | 900 | 54028543.3227
2020-04-06 15:45 | 2140 | 2.18 | 2020-04-07 00:02 | 900 | 54538246.5235
2020-04-06 16:00 | 2120 | 2.17 | 2020-04-07 00:21 | 900 | 54028543.285
2020-04-06 16:15 | 2120 | 2.17 | 2020-04-07 00:36 | 900 | 54028543.3227
2020-04-06 16:30 | 2120 | 2.17 | 2020-04-07 00:51 | 900 | 54028543.285
2020-04-06 16:45 | 2110 | 2.16 | 2020-04-07 01:08 | 900 | 53773691.6657
2020-04-06 17:00 | 2110 | 2.16 | 2020-04-07 01:23 | 900 | 53773691.7032
2020-04-06 17:15 | 2110 | 2.16 | 2020-04-07 01:38 | 900 | 53773691.6657
2020-04-06 17:30 | 2110 | 2.16 | 2020-04-07 01:53 | 900 | 53773691.6657
2020-04-06 17:45 | 2090 | 2.15 | 2020-04-07 02:11 | 900 | 53263988.4644
2020-04-06 18:00 | 2090 | 2.15 | 2020-04-07 02:26 | 900 | 53263988.4272
2020-04-06 18:15 | 2090 | 2.15 | 2020-04-07 02:41 | 900 | 53263988.4272
2020-04-06 18:30 | 2090 | 2.15 | 2020-04-07 02:56 | 900 | 53263988.4644
2020-04-06 18:45 | 2090 | 2.15 | 2020-04-07 03:11 | 900 | 53263988.4272
2020-04-06 19:00 | 2090 | 2.15 | 2020-04-07 03:26 | 900 | 53263988.4272
2020-04-06 19:15 | 2090 | 2.15 | 2020-04-07 03:41 | 900 | 53263988.4644
2020-04-06 19:30 | 2090 | 2.15 | 2020-04-07 03:56 | 900 | 53263988.4272
2020-04-06 19:45 | 2090 | 2.15 | 2020-04-07 04:11 | 900 | 53263988.4272
2020-04-06 20:00 | 2120 | 2.17 | 2020-04-07 04:21 | 900 | 54028543.3227
2020-04-06 20:15 | 2110 | 2.16 | 2020-04-07 04:38 | 900 | 53773691.6657
2020-04-06 20:30 | 2140 | 2.18 | 2020-04-07 04:47 | 900 | 54538246.5235
2020-04-06 20:45 | 2080 | 2.14 | 2020-04-07 05:13 | 900 | 53009136.8449
2020-04-06 21:00 | 2080 | 2.14 | 2020-04-07 05:28 | 900 | 53009136.8079
2020-04-06 21:15 | 2090 | 2.15 | 2020-04-07 05:41 | 900 | 53263988.4272
2020-04-06 21:30 | 2090 | 2.15 | 2020-04-07 05:56 | 900 | 53263988.4644
2020-04-06 21:45 | 2110 | 2.16 | 2020-04-07 06:08 | 900 | 53773691.6657
2020-04-06 22:00 | 2090 | 2.15 | 2020-04-07 06:26 | 900 | 53263988.4272
2020-04-06 22:15 | 2090 | 2.15 | 2020-04-07 06:41 | 900 | 53263988.4644
2020-04-06 22:30 | 2080 | 2.14 | 2020-04-07 06:58 | 900 | 53009136.8079
2020-04-06 22:45 | 2090 | 2.15 | 2020-04-07 07:11 | 900 | 53263988.4272
2020-04-06 23:00 | 2090 | 2.15 | 2020-04-07 07:26 | 900 | 53263988.4644
2020-04-06 23:15 | 2090 | 2.15 | 2020-04-07 07:41 | 900 | 53263988.4272
2020-04-06 23:30 | 2080 | 2.14 | 2020-04-07 07:58 | 900 | 53009136.8079
2020-04-06 23:45 | 2090 | 2.15 | 2020-04-07 08:11 | 900 | 53263988.4644
2020-04-07 | 2090 | 2.15 | 2020-04-07 08:26 | 900 | 53263988.4272
2020-04-07 00:15 | 2090 | 2.15 | 2020-04-07 08:41 | 900 | 53263988.4272
2020-04-07 00:30 | 2080 | 2.14 | 2020-04-07 08:58 | 900 | 53009136.8449
2020-04-07 00:45 | 2080 | 2.14 | 2020-04-07 09:13 | 900 | 53009136.8079
2020-04-07 01:00 | 2080 | 2.14 | 2020-04-07 09:28 | 900 | 53009136.8079
2020-04-07 01:15 | 2090 | 2.15 | 2020-04-07 09:41 | 900 | 53263988.4644
2020-04-07 01:30 | 2080 | 2.14 | 2020-04-07 09:58 | 900 | 53009136.8079
2020-04-07 01:45 | 2080 | 2.14 | 2020-04-07 10:13 | 900 | 53009136.8079
2020-04-07 02:00 | 2080 | 2.14 | 2020-04-07 10:28 | 900 | 53009136.8449
2020-04-07 02:15 | 2080 | 2.14 | 2020-04-07 10:43 | 900 | 53009136.8079
2020-04-07 02:30 | 2080 | 2.14 | 2020-04-07 10:58 | 900 | 53009136.8079
2020-04-07 02:45 | 2080 | 2.14 | 2020-04-07 11:13 | 900 | 53009136.8449
2020-04-07 03:00 | 2080 | 2.14 | 2020-04-07 11:28 | 900 | 53009136.8079
2020-04-07 03:15 | 2060 | 2.13 | 2020-04-07 11:47 | 900 | 52499433.5693
2020-04-07 03:30 | 2080 | 2.14 | 2020-04-07 11:58 | 900 | 53009136.8449
2020-04-07 03:45 | 2080 | 2.14 | 2020-04-07 12:13 | 900 | 53009136.8079
2020-04-07 04:00 | 2080 | 2.14 | 2020-04-07 12:28 | 900 | 53009136.8079
2020-04-07 04:15 | 2080 | 2.14 | 2020-04-07 12:43 | 900 | 53009136.8449
2020-04-07 04:30 | 2080 | 2.14 | 2020-04-07 12:58 | 900 | 53009136.8079
2020-04-07 04:45 | 2060 | 2.13 | 2020-04-07 13:17 | 900 | 52499433.5693
2020-04-07 05:00 | 2060 | 2.13 | 2020-04-07 13:32 | 900 | 52499433.606
2020-04-07 05:15 | 2080 | 2.14 | 2020-04-07 13:43 | 900 | 53009136.8079
2020-04-07 05:30 | 2080 | 2.14 | 2020-04-07 13:58 | 900 | 53009136.8079
2020-04-07 05:45 | 2080 | 2.14 | 2020-04-07 14:13 | 900 | 53009136.8449
2020-04-07 06:00 | 2060 | 2.13 | 2020-04-07 14:32 | 900 | 52499433.5693
2020-04-07 06:15 | 2060 | 2.13 | 2020-04-07 14:47 | 900 | 52499433.5693
2020-04-07 06:30 | 2060 | 2.13 | 2020-04-07 15:02 | 900 | 52499433.606
2020-04-07 06:45 | 2060 | 2.13 | 2020-04-07 15:17 | 900 | 52499433.5693
2020-04-07 07:00 | 2060 | 2.13 | 2020-04-07 15:32 | 900 | 52499433.5693
2020-04-07 07:15 | 2060 | 2.13 | 2020-04-07 15:47 | 900 | 52499433.606
2020-04-07 07:30 | 2060 | 2.13 | 2020-04-07 16:02 | 900 | 52499433.5693
2020-04-07 07:45 | 2060 | 2.13 | 2020-04-07 16:17 | 900 | 52499433.5693
2020-04-07 08:00 | 2060 | 2.13 | 2020-04-07 16:32 | 900 | 52499433.606
2020-04-07 08:15 | 2060 | 2.13 | 2020-04-07 16:47 | 900 | 52499433.5693
2020-04-07 08:30 | 2060 | 2.13 | 2020-04-07 17:02 | 900 | 52499433.5693
2020-04-07 08:45 | 2060 | 2.13 | 2020-04-07 17:17 | 900 | 52499433.606
2020-04-07 09:00 | 2080 | 2.14 | 2020-04-07 17:28 | 900 | 53009136.8079
2020-04-07 09:15 | 2060 | 2.13 | 2020-04-07 17:47 | 900 | 52499433.5693
2020-04-07 09:30 | 2060 | 2.13 | 2020-04-07 18:02 | 900 | 52499433.606
2020-04-07 09:45 | 2060 | 2.13 | 2020-04-07 18:17 | 900 | 52499433.5693
2020-04-07 10:00 | 2060 | 2.13 | 2020-04-07 18:32 | 900 | 52499433.5693
2020-04-07 10:15 | 2060 | 2.13 | 2020-04-07 18:47 | 900 | 52499433.606
2020-04-07 10:30 | 2080 | 2.14 | 2020-04-07 18:58 | 900 | 53009136.8079
2020-04-07 10:45 | 2080 | 2.14 | 2020-04-07 19:13 | 900 | 53009136.8079
2020-04-07 11:00 | 2060 | 2.13 | 2020-04-07 19:32 | 900 | 52499433.606
2020-04-07 11:15 | 2080 | 2.14 | 2020-04-07 19:43 | 900 | 53009136.8079
2020-04-07 11:30 | 2060 | 2.13 | 2020-04-07 20:02 | 900 | 52499433.5693
2020-04-07 11:45 | 2080 | 2.14 | 2020-04-07 20:13 | 900 | 53009136.8449
2020-04-07 12:00 | 2080 | 2.14 | 2020-04-07 20:28 | 900 | 53009136.8079
2020-04-07 12:15 | 2060 | 2.13 | 2020-04-07 20:47 | 900 | 52499433.5693
2020-04-07 12:30 | 2060 | 2.13 | 2020-04-07 21:02 | 900 | 52499433.606
2020-04-07 12:45 | 2060 | 2.13 | 2020-04-07 21:17 | 900 | 52499433.5693
2020-04-07 13:00 | 2060 | 2.13 | 2020-04-07 21:32 | 900 | 52499433.5693
2020-04-07 13:15 | 2080 | 2.14 | 2020-04-07 21:43 | 900 | 53009136.8449
2020-04-07 13:30 | 2060 | 2.13 | 2020-04-07 22:02 | 900 | 52499433.5693
2020-04-07 13:45 | 2060 | 2.13 | 2020-04-07 22:17 | 900 | 52499433.5693
2020-04-07 14:00 | 2060 | 2.13 | 2020-04-07 22:32 | 900 | 52499433.606
2020-04-07 14:15 | 2060 | 2.13 | 2020-04-07 22:47 | 900 | 52499433.5693
2020-04-07 14:30 | 2060 | 2.13 | 2020-04-07 23:02 | 900 | 52499433.5693
2020-04-07 14:45 | 2060 | 2.13 | 2020-04-07 23:17 | 900 | 52499433.606
2020-04-07 15:00 | 2060 | 2.13 | 2020-04-07 23:32 | 900 | 52499433.5693
2020-04-07 15:15 | 2060 | 2.13 | 2020-04-07 23:47 | 900 | 52499433.5693
2020-04-07 15:30 | 2050 | 2.12 | 2020-04-08 00:04 | 900 | 52244581.9866
2020-04-07 15:45 | 2060 | 2.13 | 2020-04-08 00:17 | 900 | 52499433.5693
2020-04-07 16:00 | 2050 | 2.12 | 2020-04-08 00:34 | 900 | 52244581.9501
2020-04-07 16:15 | 2050 | 2.12 | 2020-04-08 00:49 | 900 | 52244581.9866
2020-04-07 16:30 | 2060 | 2.13 | 2020-04-08 01:02 | 900 | 52499433.5693
2020-04-07 16:45 | 2050 | 2.12 | 2020-04-08 01:19 | 900 | 52244581.9501
2020-04-07 17:00 | 2050 | 2.12 | 2020-04-08 01:34 | 900 | 52244581.9866
2020-04-07 17:15 | 2050 | 2.12 | 2020-04-08 01:49 | 900 | 52244581.9501
2020-04-07 17:30 | 2060 | 2.13 | 2020-04-08 02:02 | 900 | 52499433.5693
2020-04-07 17:45 | 2050 | 2.12 | 2020-04-08 02:19 | 900 | 52244581.9866
2020-04-07 18:00 | 2050 | 2.12 | 2020-04-08 02:34 | 900 | 52244581.9501
2020-04-07 18:15 | 2050 | 2.12 | 2020-04-08 02:49 | 900 | 52244581.9501
2020-04-07 18:30 | 2050 | 2.12 | 2020-04-08 03:04 | 900 | 52244581.9866
2020-04-07 18:45 | 2050 | 2.12 | 2020-04-08 03:19 | 900 | 52244581.9501
2020-04-07 19:00 | 2050 | 2.12 | 2020-04-08 03:34 | 900 | 52244581.9501
2020-04-07 19:15 | 2050 | 2.12 | 2020-04-08 03:49 | 900 | 52244581.9866
2020-04-07 19:30 | 2050 | 2.12 | 2020-04-08 04:04 | 900 | 52244581.9501
2020-04-07 19:45 | 2050 | 2.12 | 2020-04-08 04:19 | 900 | 52244581.9501
2020-04-07 20:00 | 2050 | 2.12 | 2020-04-08 04:34 | 900 | 52244581.9866
2020-04-07 20:15 | 2050 | 2.12 | 2020-04-08 04:49 | 900 | 52244581.9501
2020-04-07 20:30 | 2050 | 2.12 | 2020-04-08 05:04 | 900 | 52244581.9501
2020-04-07 20:45 | 2050 | 2.12 | 2020-04-08 05:19 | 900 | 52244581.9866
2020-04-07 21:00 | 2030 | 2.11 | 2020-04-08 05:38 | 900 | 51734878.7115
2020-04-07 21:15 | 2030 | 2.11 | 2020-04-08 05:53 | 900 | 51734878.7115
2020-04-07 21:30 | 2030 | 2.11 | 2020-04-08 06:08 | 900 | 51734878.7477
2020-04-07 21:45 | 2030 | 2.11 | 2020-04-08 06:23 | 900 | 51734878.7115
2020-04-07 22:00 | 2030 | 2.11 | 2020-04-08 06:38 | 900 | 51734878.7115
2020-04-07 22:15 | 2030 | 2.11 | 2020-04-08 06:53 | 900 | 51734878.7477
2020-04-07 22:30 | 2030 | 2.11 | 2020-04-08 07:08 | 900 | 51734878.7115
2020-04-07 22:45 | 2030 | 2.11 | 2020-04-08 07:23 | 900 | 51734878.7115
2020-04-07 23:00 | 2030 | 2.11 | 2020-04-08 07:38 | 900 | 51734878.7477
2020-04-07 23:15 | 2030 | 2.11 | 2020-04-08 07:53 | 900 | 51734878.7115
2020-04-07 23:30 | 2030 | 2.11 | 2020-04-08 08:08 | 900 | 51734878.7115
2020-04-07 23:45 | 2030 | 2.11 | 2020-04-08 08:23 | 900 | 51734878.7477
2020-04-08 | 2030 | 2.11 | 2020-04-08 08:38 | 900 | 51734878.7115
2020-04-08 00:15 | 2020 | 2.1 | 2020-04-08 08:55 | 900 | 51480027.0923
2020-04-08 00:30 | 2020 | 2.1 | 2020-04-08 09:10 | 900 | 51480027.1282
2020-04-08 00:45 | 2020 | 2.1 | 2020-04-08 09:25 | 900 | 51480027.0923
2020-04-08 01:00 | 2020 | 2.1 | 2020-04-08 09:40 | 900 | 51480027.0923
2020-04-08 01:15 | 2030 | 2.11 | 2020-04-08 09:53 | 900 | 51734878.7477
2020-04-08 01:30 | 2030 | 2.11 | 2020-04-08 10:08 | 900 | 51734878.7115
2020-04-08 01:45 | 2020 | 2.1 | 2020-04-08 10:25 | 900 | 51480027.0923
2020-04-08 02:00 | 2020 | 2.1 | 2020-04-08 10:40 | 900 | 51480027.1282
2020-04-08 02:15 | 2020 | 2.1 | 2020-04-08 10:55 | 900 | 51480027.0923
2020-04-08 02:30 | 2030 | 2.11 | 2020-04-08 11:08 | 900 | 51734878.7115
2020-04-08 02:45 | 2030 | 2.11 | 2020-04-08 11:23 | 900 | 51734878.7477
2020-04-08 03:00 | 2030 | 2.11 | 2020-04-08 11:38 | 900 | 51734878.7115
2020-04-08 03:15 | 2030 | 2.11 | 2020-04-08 11:53 | 900 | 51734878.7115
2020-04-08 03:30 | 2020 | 2.1 | 2020-04-08 12:10 | 900 | 51480027.1282
2020-04-08 03:45 | 2030 | 2.11 | 2020-04-08 12:23 | 900 | 51734878.7115
2020-04-08 04:00 | 2020 | 2.1 | 2020-04-08 12:40 | 900 | 51480027.0923
2020-04-08 04:15 | 2020 | 2.1 | 2020-04-08 12:55 | 900 | 51480027.1282
2020-04-08 04:30 | 2020 | 2.1 | 2020-04-08 13:10 | 900 | 51480027.0923
2020-04-08 04:45 | 2020 | 2.1 | 2020-04-08 13:25 | 900 | 51480027.0923
2020-04-08 05:00 | 2020 | 2.1 | 2020-04-08 13:40 | 900 | 51480027.1282
2020-04-08 05:15 | 2020 | 2.1 | 2020-04-08 13:55 | 900 | 51480027.0923
2020-04-08 05:30 | 2030 | 2.11 | 2020-04-08 14:08 | 900 | 51734878.7115
2020-04-08 05:45 | 2020 | 2.1 | 2020-04-08 14:25 | 900 | 51480027.1282
2020-04-08 06:00 | 2020 | 2.1 | 2020-04-08 14:40 | 900 | 51480027.0923
2020-04-08 06:15 | 2020 | 2.1 | 2020-04-08 14:55 | 900 | 51480027.0923
2020-04-08 06:30 | 2020 | 2.1 | 2020-04-08 15:10 | 900 | 51480027.1282
2020-04-08 06:45 | 2020 | 2.1 | 2020-04-08 15:25 | 900 | 51480027.0923
2020-04-08 07:00 | 2020 | 2.1 | 2020-04-08 15:40 | 900 | 51480027.0923
2020-04-08 07:15 | 2000 | 2.09 | 2020-04-08 15:59 | 900 | 50970323.8893
2020-04-08 07:30 | 2020 | 2.1 | 2020-04-08 16:10 | 900 | 51480027.0923
2020-04-08 07:45 | 2000 | 2.09 | 2020-04-08 16:29 | 900 | 50970323.8537
2020-04-08 08:00 | 2020 | 2.1 | 2020-04-08 16:40 | 900 | 51480027.1282
2020-04-08 08:15 | 2020 | 2.1 | 2020-04-08 16:55 | 900 | 51480027.0923
2020-04-08 08:30 | 2020 | 2.1 | 2020-04-08 17:10 | 900 | 51480027.0923
2020-04-08 08:45 | 2020 | 2.1 | 2020-04-08 17:25 | 900 | 51480027.1282
2020-04-08 09:00 | 2020 | 2.1 | 2020-04-08 17:40 | 900 | 51480027.0923
2020-04-08 09:15 | 2020 | 2.1 | 2020-04-08 17:55 | 900 | 51480027.0923
2020-04-08 09:30 | 2000 | 2.09 | 2020-04-08 18:14 | 900 | 50970323.8893
2020-04-08 09:45 | 2000 | 2.09 | 2020-04-08 18:29 | 900 | 50970323.8537
2020-04-08 10:00 | 2020 | 2.1 | 2020-04-08 18:40 | 900 | 51480027.0923
2020-04-08 10:15 | 2020 | 2.1 | 2020-04-08 18:55 | 900 | 51480027.1282
2020-04-08 10:30 | 2030 | 2.11 | 2020-04-08 19:08 | 900 | 51734878.7115
2020-04-08 10:45 | 2020 | 2.1 | 2020-04-08 19:25 | 900 | 51480027.0923
2020-04-08 11:00 | 2020 | 2.1 | 2020-04-08 19:40 | 900 | 51480027.1282
2020-04-08 11:15 | 2020 | 2.1 | 2020-04-08 19:55 | 900 | 51480027.0923
2020-04-08 11:30 | 2020 | 2.1 | 2020-04-08 20:10 | 900 | 51480027.0923
2020-04-08 11:45 | 2020 | 2.1 | 2020-04-08 20:25 | 900 | 51480027.1282
2020-04-08 12:00 | 2000 | 2.09 | 2020-04-08 20:44 | 900 | 50970323.8537
2020-04-08 12:15 | 2020 | 2.1 | 2020-04-08 20:55 | 900 | 51480027.0923
2020-04-08 12:30 | 2030 | 2.11 | 2020-04-08 21:08 | 900 | 51734878.7477
2020-04-08 12:45 | 2030 | 2.11 | 2020-04-08 21:23 | 900 | 51734878.7115
2020-04-08 13:00 | 2030 | 2.11 | 2020-04-08 21:38 | 900 | 51734878.7115
2020-04-08 13:15 | 2030 | 2.11 | 2020-04-08 21:53 | 900 | 51734878.7477
2020-04-08 13:30 | 2050 | 2.12 | 2020-04-08 22:04 | 900 | 52244581.9501
2020-04-08 13:45 | 2030 | 2.11 | 2020-04-08 22:23 | 900 | 51734878.7115
2020-04-08 14:00 | 2050 | 2.12 | 2020-04-08 22:34 | 900 | 52244581.9866
2020-04-08 14:15 | 2050 | 2.12 | 2020-04-08 22:49 | 900 | 52244581.9501
2020-04-08 14:30 | 2030 | 2.11 | 2020-04-08 23:08 | 900 | 51734878.7115
2020-04-08 14:45 | 2030 | 2.11 | 2020-04-08 23:23 | 900 | 51734878.7477
2020-04-08 15:00 | 2030 | 2.11 | 2020-04-08 23:38 | 900 | 51734878.7115
2020-04-08 15:15 | 2030 | 2.11 | 2020-04-08 23:53 | 900 | 51734878.7115
2020-04-08 15:30 | 2020 | 2.1 | 2020-04-09 00:10 | 900 | 51480027.1282
2020-04-08 15:45 | 2000 | 2.09 | 2020-04-09 00:29 | 900 | 50970323.8537
2020-04-08 16:00 | 2000 | 2.09 | 2020-04-09 00:44 | 900 | 50970323.8537
2020-04-08 16:15 | 2000 | 2.09 | 2020-04-09 00:59 | 900 | 50970323.8893
2020-04-08 16:30 | 2000 | 2.09 | 2020-04-09 01:14 | 900 | 50970323.8537
2020-04-08 16:45 | 2020 | 2.1 | 2020-04-09 01:25 | 900 | 51480027.0923
2020-04-08 17:00 | 2000 | 2.09 | 2020-04-09 01:44 | 900 | 50970323.8893
2020-04-08 17:15 | 2000 | 2.09 | 2020-04-09 01:59 | 900 | 50970323.8537
2020-04-08 17:30 | 2000 | 2.09 | 2020-04-09 02:14 | 900 | 50970323.8537
2020-04-08 17:45 | 1990 | 2.08 | 2020-04-09 02:31 | 900 | 50715472.2699
2020-04-08 18:00 | 2000 | 2.09 | 2020-04-09 02:44 | 900 | 50970323.8537
2020-04-08 18:15 | 2000 | 2.09 | 2020-04-09 02:59 | 900 | 50970323.8537
2020-04-08 18:30 | 1990 | 2.08 | 2020-04-09 03:16 | 900 | 50715472.2699
2020-04-08 18:45 | 1970 | 2.07 | 2020-04-09 03:35 | 900 | 50205768.9959
2020-04-08 19:00 | 1990 | 2.08 | 2020-04-09 03:46 | 900 | 50715472.2345
2020-04-08 19:15 | 1990 | 2.08 | 2020-04-09 04:01 | 900 | 50715472.2699
2020-04-08 19:30 | 1970 | 2.07 | 2020-04-09 04:20 | 900 | 50205768.9959
2020-04-08 19:45 | 1990 | 2.08 | 2020-04-09 04:31 | 900 | 50715472.2345
2020-04-08 20:00 | 1990 | 2.08 | 2020-04-09 04:46 | 900 | 50715472.2699
2020-04-08 20:15 | 1970 | 2.07 | 2020-04-09 05:05 | 900 | 50205768.9959
2020-04-08 20:30 | 1970 | 2.07 | 2020-04-09 05:20 | 900 | 50205768.9959
2020-04-08 20:45 | 1990 | 2.08 | 2020-04-09 05:31 | 900 | 50715472.2699
2020-04-08 21:00 | 2020 | 2.1 | 2020-04-09 05:40 | 900 | 51480027.0923
2020-04-08 21:15 | 2030 | 2.11 | 2020-04-09 05:53 | 900 | 51734878.7115
2020-04-08 21:30 | 2030 | 2.11 | 2020-04-09 06:08 | 900 | 51734878.7477
2020-04-08 21:45 | 2060 | 2.13 | 2020-04-09 06:17 | 900 | 52499433.5693
2020-04-08 22:00 | 2050 | 2.12 | 2020-04-09 06:34 | 900 | 52244581.9501
2020-04-08 22:15 | 2050 | 2.12 | 2020-04-09 06:49 | 900 | 52244581.9866
2020-04-08 22:30 | 2030 | 2.11 | 2020-04-09 07:08 | 900 | 51734878.7115
2020-04-08 22:45 | 2020 | 2.1 | 2020-04-09 07:25 | 900 | 51480027.0923
2020-04-08 23:00 | 2020 | 2.1 | 2020-04-09 07:40 | 900 | 51480027.1282
2020-04-08 23:15 | 2030 | 2.11 | 2020-04-09 07:53 | 900 | 51734878.7115
2020-04-08 23:30 | 2030 | 2.11 | 2020-04-09 08:08 | 900 | 51734878.7115
2020-04-08 23:45 | 2030 | 2.11 | 2020-04-09 08:23 | 900 | 51734878.7477
2020-04-09 | 2030 | 2.11 | 2020-04-09 08:38 | 900 | 51734878.7115
2020-04-09 00:15 | 2030 | 2.11 | 2020-04-09 08:53 | 900 | 51734878.7115
2020-04-09 00:30 | 2090 | 2.15 | 2020-04-09 08:56 | 900 | 53263988.4644
2020-04-09 00:45 | 2080 | 2.14 | 2020-04-09 09:13 | 900 | 53009136.8079
2020-04-09 01:00 | 2060 | 2.13 | 2020-04-09 09:32 | 900 | 52499433.5693
2020-04-09 01:15 | 2030 | 2.11 | 2020-04-09 09:53 | 900 | 51734878.7477
2020-04-09 01:30 | 2050 | 2.12 | 2020-04-09 10:04 | 900 | 52244581.9501
2020-04-09 01:45 | 2080 | 2.14 | 2020-04-09 10:13 | 900 | 53009136.8079
2020-04-09 02:00 | 2090 | 2.15 | 2020-04-09 10:26 | 900 | 53263988.4644
2020-04-09 02:15 | 2090 | 2.15 | 2020-04-09 10:41 | 900 | 53263988.4272
2020-04-09 02:30 | 2060 | 2.13 | 2020-04-09 11:02 | 900 | 52499433.5693
2020-04-09 02:45 | 2080 | 2.14 | 2020-04-09 11:13 | 900 | 53009136.8449
2020-04-09 03:00 | 2080 | 2.14 | 2020-04-09 11:28 | 900 | 53009136.8079
2020-04-09 03:15 | 2090 | 2.15 | 2020-04-09 11:41 | 900 | 53263988.4272
2020-04-09 03:30 | 2110 | 2.16 | 2020-04-09 11:53 | 900 | 53773691.7032
2020-04-09 03:45 | 2090 | 2.15 | 2020-04-09 12:11 | 900 | 53263988.4272
2020-04-09 04:00 | 2090 | 2.15 | 2020-04-09 12:26 | 900 | 53263988.4272
2020-04-09 04:15 | 2090 | 2.15 | 2020-04-09 12:41 | 900 | 53263988.4644
2020-04-09 04:30 | 2090 | 2.15 | 2020-04-09 12:56 | 900 | 53263988.4272
2020-04-09 04:45 | 2090 | 2.15 | 2020-04-09 13:11 | 900 | 53263988.4272
2020-04-09 05:00 | 2090 | 2.15 | 2020-04-09 13:26 | 900 | 53263988.4644
2020-04-09 05:15 | 2090 | 2.15 | 2020-04-09 13:41 | 900 | 53263988.4272
2020-04-09 05:30 | 2110 | 2.16 | 2020-04-09 13:53 | 900 | 53773691.6657
2020-04-09 05:45 | 2110 | 2.16 | 2020-04-09 14:08 | 900 | 53773691.7032
2020-04-09 06:00 | 2110 | 2.16 | 2020-04-09 14:23 | 900 | 53773691.6657
2020-04-09 06:15 | 2110 | 2.16 | 2020-04-09 14:38 | 900 | 53773691.6657
2020-04-09 06:30 | 2090 | 2.15 | 2020-04-09 14:56 | 900 | 53263988.4644
2020-04-09 06:45 | 2110 | 2.16 | 2020-04-09 15:08 | 900 | 53773691.6657
2020-04-09 07:00 | 2110 | 2.16 | 2020-04-09 15:23 | 900 | 53773691.6657
2020-04-09 07:15 | 2110 | 2.16 | 2020-04-09 15:38 | 900 | 53773691.7032
2020-04-09 07:30 | 2120 | 2.17 | 2020-04-09 15:51 | 900 | 54028543.285
2020-04-09 07:45 | 2120 | 2.17 | 2020-04-09 16:06 | 900 | 54028543.285
2020-04-09 08:00 | 2110 | 2.16 | 2020-04-09 16:23 | 900 | 53773691.7032
2020-04-09 08:15 | 2120 | 2.17 | 2020-04-09 16:36 | 900 | 54028543.285
2020-04-09 08:30 | 2160 | 2.19 | 2020-04-09 16:44 | 900 | 55047949.762
2020-04-09 08:45 | 2120 | 2.17 | 2020-04-09 17:06 | 900 | 54028543.3227
2020-04-09 09:00 | 2140 | 2.18 | 2020-04-09 17:17 | 900 | 54538246.5235
2020-04-09 09:15 | 2120 | 2.17 | 2020-04-09 17:36 | 900 | 54028543.285
2020-04-09 09:30 | 2110 | 2.16 | 2020-04-09 17:53 | 900 | 53773691.7032
2020-04-09 09:45 | 2110 | 2.16 | 2020-04-09 18:08 | 900 | 53773691.6657
2020-04-09 10:00 | 2110 | 2.16 | 2020-04-09 18:23 | 900 | 53773691.6657
2020-04-09 10:15 | 2110 | 2.16 | 2020-04-09 18:38 | 900 | 53773691.7032
2020-04-09 10:30 | 2120 | 2.17 | 2020-04-09 18:51 | 900 | 54028543.285
2020-04-09 10:45 | 2120 | 2.17 | 2020-04-09 19:06 | 900 | 54028543.285
2020-04-09 11:00 | 2140 | 2.18 | 2020-04-09 19:17 | 900 | 54538246.5616
2020-04-09 11:15 | 2120 | 2.17 | 2020-04-09 19:36 | 900 | 54028543.285
2020-04-09 11:30 | 2140 | 2.18 | 2020-04-09 19:47 | 900 | 54538246.5235
2020-04-09 11:45 | 2140 | 2.18 | 2020-04-09 20:02 | 900 | 54538246.5616
2020-04-09 12:00 | 2140 | 2.18 | 2020-04-09 20:17 | 900 | 54538246.5235
2020-04-09 12:15 | 2140 | 2.18 | 2020-04-09 20:32 | 900 | 54538246.5235
2020-04-09 12:30 | 2140 | 2.18 | 2020-04-09 20:47 | 900 | 54538246.5616
2020-04-09 12:45 | 2140 | 2.18 | 2020-04-09 21:02 | 900 | 54538246.5235
2020-04-09 13:00 | 2160 | 2.19 | 2020-04-09 21:14 | 900 | 55047949.762
2020-04-09 13:15 | 2170 | 2.2 | 2020-04-09 21:27 | 900 | 55302801.4199
2020-04-09 13:30 | 2170 | 2.2 | 2020-04-09 21:42 | 900 | 55302801.3813
2020-04-09 13:45 | 2170 | 2.2 | 2020-04-09 21:57 | 900 | 55302801.3813
2020-04-09 14:00 | 2160 | 2.19 | 2020-04-09 22:14 | 900 | 55047949.8005
2020-04-09 14:15 | 2190 | 2.21 | 2020-04-09 22:24 | 900 | 55812504.6198
2020-04-09 14:30 | 2200 | 2.22 | 2020-04-09 22:37 | 900 | 56067356.2391
2020-04-09 14:45 | 2200 | 2.22 | 2020-04-09 22:52 | 900 | 56067356.2783
2020-04-09 15:00 | 2220 | 2.23 | 2020-04-09 23:04 | 900 | 56577059.4776
2020-04-09 15:15 | 2190 | 2.21 | 2020-04-09 23:24 | 900 | 55812504.6198
2020-04-09 15:30 | 2250 | 2.25 | 2020-04-09 23:29 | 900 | 57341614.3755
2020-04-09 15:45 | 2190 | 2.21 | 2020-04-09 23:54 | 900 | 55812504.6198
2020-04-09 16:00 | 2220 | 2.23 | 2020-04-10 00:04 | 900 | 56577059.4776
2020-04-09 16:15 | 2140 | 2.18 | 2020-04-10 00:32 | 900 | 54538246.5616
2020-04-09 16:30 | 2230 | 2.24 | 2020-04-10 00:32 | 900 | 56831911.0969
2020-04-09 16:45 | 2190 | 2.21 | 2020-04-10 00:54 | 900 | 55812504.6198
2020-04-09 17:00 | 2200 | 2.22 | 2020-04-10 01:07 | 900 | 56067356.2783
2020-04-09 17:15 | 2190 | 2.21 | 2020-04-10 01:24 | 900 | 55812504.6198
2020-04-09 17:30 | 2200 | 2.22 | 2020-04-10 01:37 | 900 | 56067356.2391
2020-04-09 17:45 | 2220 | 2.23 | 2020-04-10 01:49 | 900 | 56577059.5172
2020-04-09 18:00 | 2190 | 2.21 | 2020-04-10 02:09 | 900 | 55812504.6198
2020-04-09 18:15 | 2200 | 2.22 | 2020-04-10 02:22 | 900 | 56067356.2391
2020-04-09 18:30 | 2200 | 2.22 | 2020-04-10 02:37 | 900 | 56067356.2783
2020-04-09 18:45 | 2190 | 2.21 | 2020-04-10 02:54 | 900 | 55812504.6198
2020-04-09 19:00 | 2200 | 2.22 | 2020-04-10 03:07 | 900 | 56067356.2391
2020-04-09 19:15 | 2220 | 2.23 | 2020-04-10 03:19 | 900 | 56577059.5172
2020-04-09 19:30 | 2200 | 2.22 | 2020-04-10 03:37 | 900 | 56067356.2391
2020-04-09 19:45 | 2200 | 2.22 | 2020-04-10 03:52 | 900 | 56067356.2391
2020-04-09 20:00 | 2200 | 2.22 | 2020-04-10 04:07 | 900 | 56067356.2783
2020-04-09 20:15 | 2190 | 2.21 | 2020-04-10 04:24 | 900 | 55812504.6198
2020-04-09 20:30 | 2200 | 2.22 | 2020-04-10 04:37 | 900 | 56067356.2391
2020-04-09 20:45 | 2200 | 2.22 | 2020-04-10 04:52 | 900 | 56067356.2783
2020-04-09 21:00 | 2220 | 2.23 | 2020-04-10 05:04 | 900 | 56577059.4776
2020-04-09 21:15 | 2220 | 2.23 | 2020-04-10 05:19 | 900 | 56577059.4776
2020-04-09 21:30 | 2220 | 2.23 | 2020-04-10 05:34 | 900 | 56577059.5172
2020-04-09 21:45 | 2200 | 2.22 | 2020-04-10 05:52 | 900 | 56067356.2391
2020-04-09 22:00 | 2220 | 2.23 | 2020-04-10 06:04 | 900 | 56577059.4776
2020-04-09 22:15 | 2220 | 2.23 | 2020-04-10 06:19 | 900 | 56577059.5172
2020-04-09 22:30 | 2200 | 2.22 | 2020-04-10 06:37 | 900 | 56067356.2391
2020-04-09 22:45 | 2220 | 2.23 | 2020-04-10 06:49 | 900 | 56577059.4776
2020-04-09 23:00 | 2220 | 2.23 | 2020-04-10 07:04 | 900 | 56577059.5172
2020-04-09 23:15 | 2220 | 2.23 | 2020-04-10 07:19 | 900 | 56577059.4776
2020-04-09 23:30 | 2230 | 2.24 | 2020-04-10 07:32 | 900 | 56831911.0969
2020-04-09 23:45 | 2220 | 2.23 | 2020-04-10 07:49 | 900 | 56577059.5172
2020-04-10 | 2220 | 2.23 | 2020-04-10 08:04 | 900 | 56577059.4776
2020-04-10 00:15 | 2220 | 2.23 | 2020-04-10 08:19 | 900 | 56577059.4776
2020-04-10 00:30 | 2230 | 2.24 | 2020-04-10 08:32 | 900 | 56831911.1366
2020-04-10 00:45 | 2230 | 2.24 | 2020-04-10 08:47 | 900 | 56831911.0969
2020-04-10 01:00 | 2220 | 2.23 | 2020-04-10 09:04 | 900 | 56577059.4776
2020-04-10 01:15 | 2220 | 2.23 | 2020-04-10 09:19 | 900 | 56577059.5172
2020-04-10 01:30 | 2230 | 2.24 | 2020-04-10 09:32 | 900 | 56831911.0969
2020-04-10 01:45 | 2230 | 2.24 | 2020-04-10 09:47 | 900 | 56831911.0969
2020-04-10 02:00 | 2230 | 2.24 | 2020-04-10 10:02 | 900 | 56831911.1366
2020-04-10 02:15 | 2250 | 2.25 | 2020-04-10 10:14 | 900 | 57341614.3354
2020-04-10 02:30 | 2250 | 2.25 | 2020-04-10 10:29 | 900 | 57341614.3354
2020-04-10 02:45 | 2230 | 2.24 | 2020-04-10 10:47 | 900 | 56831911.1366
2020-04-10 03:00 | 2250 | 2.25 | 2020-04-10 10:59 | 900 | 57341614.3354
2020-04-10 03:15 | 2230 | 2.24 | 2020-04-10 11:17 | 900 | 56831911.0969
2020-04-10 03:30 | 2250 | 2.25 | 2020-04-10 11:29 | 900 | 57341614.3755
2020-04-10 03:45 | 2230 | 2.24 | 2020-04-10 11:47 | 900 | 56831911.0969
2020-04-10 04:00 | 2250 | 2.25 | 2020-04-10 11:59 | 900 | 57341614.3354
2020-04-10 04:15 | 2230 | 2.24 | 2020-04-10 12:17 | 900 | 56831911.1366
2020-04-10 04:30 | 2230 | 2.24 | 2020-04-10 12:32 | 900 | 56831911.0969
2020-04-10 04:45 | 2230 | 2.24 | 2020-04-10 12:47 | 900 | 56831911.0969
2020-04-10 05:00 | 2250 | 2.25 | 2020-04-10 12:59 | 900 | 57341614.3755
2020-04-10 05:15 | 2250 | 2.25 | 2020-04-10 13:14 | 900 | 57341614.3354
2020-04-10 05:30 | 2230 | 2.24 | 2020-04-10 13:32 | 900 | 56831911.0969
2020-04-10 05:45 | 2230 | 2.24 | 2020-04-10 13:47 | 900 | 56831911.1366
2020-04-10 06:00 | 2230 | 2.24 | 2020-04-10 14:02 | 900 | 56831911.0969
2020-04-10 06:15 | 2230 | 2.24 | 2020-04-10 14:17 | 900 | 56831911.0969
2020-04-10 06:30 | 2230 | 2.24 | 2020-04-10 14:32 | 900 | 56831911.1366
2020-04-10 06:45 | 2230 | 2.24 | 2020-04-10 14:47 | 900 | 56831911.0969
2020-04-10 07:00 | 2250 | 2.25 | 2020-04-10 14:59 | 900 | 57341614.3354
2020-04-10 07:15 | 2230 | 2.24 | 2020-04-10 15:17 | 900 | 56831911.1366
2020-04-10 07:30 | 2250 | 2.25 | 2020-04-10 15:29 | 900 | 57341614.3354
2020-04-10 07:45 | 2250 | 2.25 | 2020-04-10 15:44 | 900 | 57341614.3354
2020-04-10 08:00 | 2250 | 2.25 | 2020-04-10 15:59 | 900 | 57341614.3755
2020-04-10 08:15 | 2250 | 2.25 | 2020-04-10 16:14 | 900 | 57341614.3354
2020-04-10 08:30 | 2270 | 2.26 | 2020-04-10 16:26 | 900 | 57851317.574
2020-04-10 08:45 | 2280 | 2.27 | 2020-04-10 16:39 | 900 | 58106169.2338
2020-04-10 09:00 | 2280 | 2.27 | 2020-04-10 16:54 | 900 | 58106169.1933
2020-04-10 09:15 | 2270 | 2.26 | 2020-04-10 17:11 | 900 | 57851317.574
2020-04-10 09:30 | 2270 | 2.26 | 2020-04-10 17:26 | 900 | 57851317.6144
2020-04-10 09:45 | 2280 | 2.27 | 2020-04-10 17:39 | 900 | 58106169.1933
2020-04-10 10:00 | 2270 | 2.26 | 2020-04-10 17:56 | 900 | 57851317.574
2020-04-10 10:15 | 2270 | 2.26 | 2020-04-10 18:11 | 900 | 57851317.6144
2020-04-10 10:30 | 2270 | 2.26 | 2020-04-10 18:26 | 900 | 57851317.574
2020-04-10 10:45 | 2330 | 2.3 | 2020-04-10 18:32 | 900 | 59380427.2896
2020-04-10 11:00 | 2300 | 2.28 | 2020-04-10 18:51 | 900 | 58615872.4727
2020-04-10 11:15 | 2330 | 2.3 | 2020-04-10 19:02 | 900 | 59380427.2896
2020-04-10 11:30 | 2330 | 2.3 | 2020-04-10 19:17 | 900 | 59380427.2896
2020-04-10 11:45 | 2300 | 2.28 | 2020-04-10 19:36 | 900 | 58615872.4727
2020-04-10 12:00 | 2280 | 2.27 | 2020-04-10 19:54 | 900 | 58106169.1933
2020-04-10 12:15 | 2310 | 2.29 | 2020-04-10 20:05 | 900 | 58870724.0511
2020-04-10 12:30 | 2280 | 2.27 | 2020-04-10 20:24 | 900 | 58106169.2338
2020-04-10 12:45 | 2300 | 2.28 | 2020-04-10 20:36 | 900 | 58615872.4318
2020-04-10 13:00 | 2330 | 2.3 | 2020-04-10 20:47 | 900 | 59380427.2896
2020-04-10 13:15 | 2300 | 2.28 | 2020-04-10 21:06 | 900 | 58615872.4727
2020-04-10 13:30 | 2360 | 2.32 | 2020-04-10 21:12 | 900 | 60144982.1474
2020-04-10 13:45 | 2280 | 2.27 | 2020-04-10 21:39 | 900 | 58106169.1933
2020-04-10 14:00 | 2280 | 2.27 | 2020-04-10 21:54 | 900 | 58106169.2338
2020-04-10 14:15 | 2280 | 2.27 | 2020-04-10 22:09 | 900 | 58106169.1933
2020-04-10 14:30 | 2310 | 2.29 | 2020-04-10 22:20 | 900 | 58870724.0511
2020-04-10 14:45 | 2280 | 2.27 | 2020-04-10 22:39 | 900 | 58106169.2338
2020-04-10 15:00 | 2310 | 2.29 | 2020-04-10 22:50 | 900 | 58870724.0511
2020-04-10 15:15 | 2300 | 2.28 | 2020-04-10 23:06 | 900 | 58615872.4318
2020-04-10 15:30 | 2310 | 2.29 | 2020-04-10 23:20 | 900 | 58870724.0922
2020-04-10 15:45 | 2270 | 2.26 | 2020-04-10 23:41 | 900 | 57851317.574
2020-04-10 16:00 | 2280 | 2.27 | 2020-04-10 23:54 | 900 | 58106169.1933
2020-04-10 16:15 | 2270 | 2.26 | 2020-04-11 00:11 | 900 | 57851317.6144
2020-04-10 16:30 | 2270 | 2.26 | 2020-04-11 00:26 | 900 | 57851317.574
2020-04-10 16:45 | 2280 | 2.27 | 2020-04-11 00:39 | 900 | 58106169.1933
2020-04-10 17:00 | 2230 | 2.24 | 2020-04-11 01:02 | 900 | 56831911.1366
2020-04-10 17:15 | 2220 | 2.23 | 2020-04-11 01:19 | 900 | 56577059.4776
2020-04-10 17:30 | 2270 | 2.26 | 2020-04-11 01:26 | 900 | 57851317.574
2020-04-10 17:45 | 2250 | 2.25 | 2020-04-11 01:44 | 900 | 57341614.3755
2020-04-10 18:00 | 2200 | 2.22 | 2020-04-11 02:07 | 900 | 56067356.2391
2020-04-10 18:15 | 2250 | 2.25 | 2020-04-11 02:14 | 900 | 57341614.3354
2020-04-10 18:30 | 2230 | 2.24 | 2020-04-11 02:32 | 900 | 56831911.1366
2020-04-10 18:45 | 2220 | 2.23 | 2020-04-11 02:49 | 900 | 56577059.4776
2020-04-10 19:00 | 2220 | 2.23 | 2020-04-11 03:04 | 900 | 56577059.4776
2020-04-10 19:15 | 2220 | 2.23 | 2020-04-11 03:19 | 900 | 56577059.5172
2020-04-10 19:30 | 2220 | 2.23 | 2020-04-11 03:34 | 900 | 56577059.4776
2020-04-10 19:45 | 2220 | 2.23 | 2020-04-11 03:49 | 900 | 56577059.4776
2020-04-10 20:00 | 2220 | 2.23 | 2020-04-11 04:04 | 900 | 56577059.5172
2020-04-10 20:15 | 2200 | 2.22 | 2020-04-11 04:22 | 900 | 56067356.2391
2020-04-10 20:30 | 2200 | 2.22 | 2020-04-11 04:37 | 900 | 56067356.2391
2020-04-10 20:45 | 2200 | 2.22 | 2020-04-11 04:52 | 900 | 56067356.2783
2020-04-10 21:00 | 2200 | 2.22 | 2020-04-11 05:07 | 900 | 56067356.2391
2020-04-10 21:15 | 2200 | 2.22 | 2020-04-11 05:22 | 900 | 56067356.2391
2020-04-10 21:30 | 2200 | 2.22 | 2020-04-11 05:37 | 900 | 56067356.2783
2020-04-10 21:45 | 2220 | 2.23 | 2020-04-11 05:49 | 900 | 56577059.4776
2020-04-10 22:00 | 2200 | 2.22 | 2020-04-11 06:07 | 900 | 56067356.2391
2020-04-10 22:15 | 2200 | 2.22 | 2020-04-11 06:22 | 900 | 56067356.2783
2020-04-10 22:30 | 2200 | 2.22 | 2020-04-11 06:37 | 900 | 56067356.2391
2020-04-10 22:45 | 2200 | 2.22 | 2020-04-11 06:52 | 900 | 56067356.2391
2020-04-10 23:00 | 2200 | 2.22 | 2020-04-11 07:07 | 900 | 56067356.2783
2020-04-10 23:15 | 2200 | 2.22 | 2020-04-11 07:22 | 900 | 56067356.2391
2020-04-10 23:30 | 2200 | 2.22 | 2020-04-11 07:37 | 900 | 56067356.2391
2020-04-10 23:45 | 2200 | 2.22 | 2020-04-11 07:52 | 900 | 56067356.2783
2020-04-11 | 2220 | 2.23 | 2020-04-11 08:04 | 900 | 56577059.4776
2020-04-11 00:15 | 2220 | 2.23 | 2020-04-11 08:19 | 900 | 56577059.4776
2020-04-11 00:30 | 2200 | 2.22 | 2020-04-11 08:37 | 900 | 56067356.2783
2020-04-11 00:45 | 2200 | 2.22 | 2020-04-11 08:52 | 900 | 56067356.2391
2020-04-11 01:00 | 2220 | 2.23 | 2020-04-11 09:04 | 900 | 56577059.4776
2020-04-11 01:15 | 2200 | 2.22 | 2020-04-11 09:22 | 900 | 56067356.2783
2020-04-11 01:30 | 2220 | 2.23 | 2020-04-11 09:34 | 900 | 56577059.4776
2020-04-11 01:45 | 2200 | 2.22 | 2020-04-11 09:52 | 900 | 56067356.2391
2020-04-11 02:00 | 2200 | 2.22 | 2020-04-11 10:07 | 900 | 56067356.2783
2020-04-11 02:15 | 2220 | 2.23 | 2020-04-11 10:19 | 900 | 56577059.4776
2020-04-11 02:30 | 2220 | 2.23 | 2020-04-11 10:34 | 900 | 56577059.4776
2020-04-11 02:45 | 2200 | 2.22 | 2020-04-11 10:52 | 900 | 56067356.2783
2020-04-11 03:00 | 2200 | 2.22 | 2020-04-11 11:07 | 900 | 56067356.2391
2020-04-11 03:15 | 2220 | 2.23 | 2020-04-11 11:19 | 900 | 56577059.4776
2020-04-11 03:30 | 2200 | 2.22 | 2020-04-11 11:37 | 900 | 56067356.2783
2020-04-11 03:45 | 2200 | 2.22 | 2020-04-11 11:52 | 900 | 56067356.2391
2020-04-11 04:00 | 2200 | 2.22 | 2020-04-11 12:07 | 900 | 56067356.2391
2020-04-11 04:15 | 2200 | 2.22 | 2020-04-11 12:22 | 900 | 56067356.2783
2020-04-11 04:30 | 2200 | 2.22 | 2020-04-11 12:37 | 900 | 56067356.2391
2020-04-11 04:45 | 2220 | 2.23 | 2020-04-11 12:49 | 900 | 56577059.4776
2020-04-11 05:00 | 2200 | 2.22 | 2020-04-11 13:07 | 900 | 56067356.2783
2020-04-11 05:15 | 2220 | 2.23 | 2020-04-11 13:19 | 900 | 56577059.4776
2020-04-11 05:30 | 2220 | 2.23 | 2020-04-11 13:34 | 900 | 56577059.4776
2020-04-11 05:45 | 2220 | 2.23 | 2020-04-11 13:49 | 900 | 56577059.5172
2020-04-11 06:00 | 2220 | 2.23 | 2020-04-11 14:04 | 900 | 56577059.4776
2020-04-11 06:15 | 2220 | 2.23 | 2020-04-11 14:19 | 900 | 56577059.4776
2020-04-11 06:30 | 2200 | 2.22 | 2020-04-11 14:37 | 900 | 56067356.2783
2020-04-11 06:45 | 2200 | 2.22 | 2020-04-11 14:52 | 900 | 56067356.2391
2020-04-11 07:00 | 2200 | 2.22 | 2020-04-11 15:07 | 900 | 56067356.2391
2020-04-11 07:15 | 2220 | 2.23 | 2020-04-11 15:19 | 900 | 56577059.5172
2020-04-11 07:30 | 2220 | 2.23 | 2020-04-11 15:34 | 900 | 56577059.4776
2020-04-11 07:45 | 2220 | 2.23 | 2020-04-11 15:49 | 900 | 56577059.4776
2020-04-11 08:00 | 2220 | 2.23 | 2020-04-11 16:04 | 900 | 56577059.5172
2020-04-11 08:15 | 2200 | 2.22 | 2020-04-11 16:22 | 900 | 56067356.2391
2020-04-11 08:30 | 2220 | 2.23 | 2020-04-11 16:34 | 900 | 56577059.4776
2020-04-11 08:45 | 2220 | 2.23 | 2020-04-11 16:49 | 900 | 56577059.5172
2020-04-11 09:00 | 2220 | 2.23 | 2020-04-11 17:04 | 900 | 56577059.4776
2020-04-11 09:15 | 2220 | 2.23 | 2020-04-11 17:19 | 900 | 56577059.4776
2020-04-11 09:30 | 2220 | 2.23 | 2020-04-11 17:34 | 900 | 56577059.5172
2020-04-11 09:45 | 2230 | 2.24 | 2020-04-11 17:47 | 900 | 56831911.0969
2020-04-11 10:00 | 2230 | 2.24 | 2020-04-11 18:02 | 900 | 56831911.0969
2020-04-11 10:15 | 2230 | 2.24 | 2020-04-11 18:17 | 900 | 56831911.1366
2020-04-11 10:30 | 2230 | 2.24 | 2020-04-11 18:32 | 900 | 56831911.0969
2020-04-11 10:45 | 2230 | 2.24 | 2020-04-11 18:47 | 900 | 56831911.0969
2020-04-11 11:00 | 2230 | 2.24 | 2020-04-11 19:02 | 900 | 56831911.1366
2020-04-11 11:15 | 2230 | 2.24 | 2020-04-11 19:17 | 900 | 56831911.0969
2020-04-11 11:30 | 2230 | 2.24 | 2020-04-11 19:32 | 900 | 56831911.0969
2020-04-11 11:45 | 2230 | 2.24 | 2020-04-11 19:47 | 900 | 56831911.1366
2020-04-11 12:00 | 2250 | 2.25 | 2020-04-11 19:59 | 900 | 57341614.3354
2020-04-11 12:15 | 2250 | 2.25 | 2020-04-11 20:14 | 900 | 57341614.3354
2020-04-11 12:30 | 2250 | 2.25 | 2020-04-11 20:29 | 900 | 57341614.3755
2020-04-11 12:45 | 2250 | 2.25 | 2020-04-11 20:44 | 900 | 57341614.3354
2020-04-11 13:00 | 2250 | 2.25 | 2020-04-11 20:59 | 900 | 57341614.3354
2020-04-11 13:15 | 2250 | 2.25 | 2020-04-11 21:14 | 900 | 57341614.3755
2020-04-11 13:30 | 2250 | 2.25 | 2020-04-11 21:29 | 900 | 57341614.3354
2020-04-11 13:45 | 2250 | 2.25 | 2020-04-11 21:44 | 900 | 57341614.3354
2020-04-11 14:00 | 2250 | 2.25 | 2020-04-11 21:59 | 900 | 57341614.3755
2020-04-11 14:15 | 2250 | 2.25 | 2020-04-11 22:14 | 900 | 57341614.3354
2020-04-11 14:30 | 2230 | 2.24 | 2020-04-11 22:32 | 900 | 56831911.0969
2020-04-11 14:45 | 2230 | 2.24 | 2020-04-11 22:47 | 900 | 56831911.1366
2020-04-11 15:00 | 2230 | 2.24 | 2020-04-11 23:02 | 900 | 56831911.0969
2020-04-11 15:15 | 2230 | 2.24 | 2020-04-11 23:17 | 900 | 56831911.0969
2020-04-11 15:30 | 2230 | 2.24 | 2020-04-11 23:32 | 900 | 56831911.1366
2020-04-11 15:45 | 2230 | 2.24 | 2020-04-11 23:47 | 900 | 56831911.0969
2020-04-11 16:00 | 2230 | 2.24 | 2020-04-12 00:02 | 900 | 56831911.0969
2020-04-11 16:15 | 2230 | 2.24 | 2020-04-12 00:17 | 900 | 56831911.1366
2020-04-11 16:30 | 2220 | 2.23 | 2020-04-12 00:34 | 900 | 56577059.4776
2020-04-11 16:45 | 2220 | 2.23 | 2020-04-12 00:49 | 900 | 56577059.4776
2020-04-11 17:00 | 2220 | 2.23 | 2020-04-12 01:04 | 900 | 56577059.5172
2020-04-11 17:15 | 2200 | 2.22 | 2020-04-12 01:22 | 900 | 56067356.2391
2020-04-11 17:30 | 2200 | 2.22 | 2020-04-12 01:37 | 900 | 56067356.2391
2020-04-11 17:45 | 2200 | 2.22 | 2020-04-12 01:52 | 900 | 56067356.2783
2020-04-11 18:00 | 2200 | 2.22 | 2020-04-12 02:07 | 900 | 56067356.2391
2020-04-11 18:15 | 2220 | 2.23 | 2020-04-12 02:19 | 900 | 56577059.4776
2020-04-11 18:30 | 2200 | 2.22 | 2020-04-12 02:37 | 900 | 56067356.2783
2020-04-11 18:45 | 2200 | 2.22 | 2020-04-12 02:52 | 900 | 56067356.2391
2020-04-11 19:00 | 2200 | 2.22 | 2020-04-12 03:07 | 900 | 56067356.2391
2020-04-11 19:15 | 2200 | 2.22 | 2020-04-12 03:22 | 900 | 56067356.2783
2020-04-11 19:30 | 2220 | 2.23 | 2020-04-12 03:34 | 900 | 56577059.4776
2020-04-11 19:45 | 2200 | 2.22 | 2020-04-12 03:52 | 900 | 56067356.2391
2020-04-11 20:00 | 2220 | 2.23 | 2020-04-12 04:04 | 900 | 56577059.5172
2020-04-11 20:15 | 2200 | 2.22 | 2020-04-12 04:22 | 900 | 56067356.2391
2020-04-11 20:30 | 2220 | 2.23 | 2020-04-12 04:34 | 900 | 56577059.4776
2020-04-11 20:45 | 2200 | 2.22 | 2020-04-12 04:52 | 900 | 56067356.2783
2020-04-11 21:00 | 2200 | 2.22 | 2020-04-12 05:07 | 900 | 56067356.2391
2020-04-11 21:15 | 2200 | 2.22 | 2020-04-12 05:22 | 900 | 56067356.2391
2020-04-11 21:30 | 2200 | 2.22 | 2020-04-12 05:37 | 900 | 56067356.2783
2020-04-11 21:45 | 2200 | 2.22 | 2020-04-12 05:52 | 900 | 56067356.2391
2020-04-11 22:00 | 2200 | 2.22 | 2020-04-12 06:07 | 900 | 56067356.2391
2020-04-11 22:15 | 2200 | 2.22 | 2020-04-12 06:22 | 900 | 56067356.2783
2020-04-11 22:30 | 2200 | 2.22 | 2020-04-12 06:37 | 900 | 56067356.2391
2020-04-11 22:45 | 2200 | 2.22 | 2020-04-12 06:52 | 900 | 56067356.2391
2020-04-11 23:00 | 2200 | 2.22 | 2020-04-12 07:07 | 900 | 56067356.2783
2020-04-11 23:15 | 2200 | 2.22 | 2020-04-12 07:22 | 900 | 56067356.2391
2020-04-11 23:30 | 2200 | 2.22 | 2020-04-12 07:37 | 900 | 56067356.2391
2020-04-11 23:45 | 2200 | 2.22 | 2020-04-12 07:52 | 900 | 56067356.2783
2020-04-12 | 2220 | 2.23 | 2020-04-12 08:04 | 900 | 56577059.4776
2020-04-12 00:15 | 2220 | 2.23 | 2020-04-12 08:19 | 900 | 56577059.4776
2020-04-12 00:30 | 2220 | 2.23 | 2020-04-12 08:34 | 900 | 56577059.5172
2020-04-12 00:45 | 2200 | 2.22 | 2020-04-12 08:52 | 900 | 56067356.2391
2020-04-12 01:00 | 2200 | 2.22 | 2020-04-12 09:07 | 900 | 56067356.2391
2020-04-12 01:15 | 2220 | 2.23 | 2020-04-12 09:19 | 900 | 56577059.5172
2020-04-12 01:30 | 2200 | 2.22 | 2020-04-12 09:37 | 900 | 56067356.2391
2020-04-12 01:45 | 2200 | 2.22 | 2020-04-12 09:52 | 900 | 56067356.2391
2020-04-12 02:00 | 2220 | 2.23 | 2020-04-12 10:04 | 900 | 56577059.5172
2020-04-12 02:15 | 2220 | 2.23 | 2020-04-12 10:19 | 900 | 56577059.4776
2020-04-12 02:30 | 2220 | 2.23 | 2020-04-12 10:34 | 900 | 56577059.4776
2020-04-12 02:45 | 2220 | 2.23 | 2020-04-12 10:49 | 900 | 56577059.5172
2020-04-12 03:00 | 2220 | 2.23 | 2020-04-12 11:04 | 900 | 56577059.4776
2020-04-12 03:15 | 2200 | 2.22 | 2020-04-12 11:22 | 900 | 56067356.2391
2020-04-12 03:30 | 2200 | 2.22 | 2020-04-12 11:37 | 900 | 56067356.2783
2020-04-12 03:45 | 2200 | 2.22 | 2020-04-12 11:52 | 900 | 56067356.2391
2020-04-12 04:00 | 2200 | 2.22 | 2020-04-12 12:07 | 900 | 56067356.2391
2020-04-12 04:15 | 2200 | 2.22 | 2020-04-12 12:22 | 900 | 56067356.2783
2020-04-12 04:30 | 2200 | 2.22 | 2020-04-12 12:37 | 900 | 56067356.2391
2020-04-12 04:45 | 2200 | 2.22 | 2020-04-12 12:52 | 900 | 56067356.2391
2020-04-12 05:00 | 2200 | 2.22 | 2020-04-12 13:07 | 900 | 56067356.2783
2020-04-12 05:15 | 2200 | 2.22 | 2020-04-12 13:22 | 900 | 56067356.2391
2020-04-12 05:30 | 2200 | 2.22 | 2020-04-12 13:37 | 900 | 56067356.2391
2020-04-12 05:45 | 2190 | 2.21 | 2020-04-12 13:54 | 900 | 55812504.6588
2020-04-12 06:00 | 2200 | 2.22 | 2020-04-12 14:07 | 900 | 56067356.2391
2020-04-12 06:15 | 2190 | 2.21 | 2020-04-12 14:24 | 900 | 55812504.6198
2020-04-12 06:30 | 2190 | 2.21 | 2020-04-12 14:39 | 900 | 55812504.6588
2020-04-12 06:45 | 2190 | 2.21 | 2020-04-12 14:54 | 900 | 55812504.6198
2020-04-12 07:00 | 2190 | 2.21 | 2020-04-12 15:09 | 900 | 55812504.6198
2020-04-12 07:15 | 2190 | 2.21 | 2020-04-12 15:24 | 900 | 55812504.6588
2020-04-12 07:30 | 2190 | 2.21 | 2020-04-12 15:39 | 900 | 55812504.6198
2020-04-12 07:45 | 2190 | 2.21 | 2020-04-12 15:54 | 900 | 55812504.6198
2020-04-12 08:00 | 2200 | 2.22 | 2020-04-12 16:07 | 900 | 56067356.2783
2020-04-12 08:15 | 2200 | 2.22 | 2020-04-12 16:22 | 900 | 56067356.2391
2020-04-12 08:30 | 2190 | 2.21 | 2020-04-12 16:39 | 900 | 55812504.6198
2020-04-12 08:45 | 2190 | 2.21 | 2020-04-12 16:54 | 900 | 55812504.6588
2020-04-12 09:00 | 2190 | 2.21 | 2020-04-12 17:09 | 900 | 55812504.6198
2020-04-12 09:15 | 2190 | 2.21 | 2020-04-12 17:24 | 900 | 55812504.6198
2020-04-12 09:30 | 2190 | 2.21 | 2020-04-12 17:39 | 900 | 55812504.6588
2020-04-12 09:45 | 2170 | 2.2 | 2020-04-12 17:57 | 900 | 55302801.3813
2020-04-12 10:00 | 2170 | 2.2 | 2020-04-12 18:12 | 900 | 55302801.3813
2020-04-12 10:15 | 2170 | 2.2 | 2020-04-12 18:27 | 900 | 55302801.4199
2020-04-12 10:30 | 2170 | 2.2 | 2020-04-12 18:42 | 900 | 55302801.3813
2020-04-12 10:45 | 2170 | 2.2 | 2020-04-12 18:57 | 900 | 55302801.3813
2020-04-12 11:00 | 2160 | 2.19 | 2020-04-12 19:14 | 900 | 55047949.8005
2020-04-12 11:15 | 2160 | 2.19 | 2020-04-12 19:29 | 900 | 55047949.762
2020-04-12 11:30 | 2160 | 2.19 | 2020-04-12 19:44 | 900 | 55047949.762
2020-04-12 11:45 | 2170 | 2.2 | 2020-04-12 19:57 | 900 | 55302801.4199
2020-04-12 12:00 | 2170 | 2.2 | 2020-04-12 20:12 | 900 | 55302801.3813
2020-04-12 12:15 | 2140 | 2.18 | 2020-04-12 20:32 | 900 | 54538246.5235
2020-04-12 12:30 | 2160 | 2.19 | 2020-04-12 20:44 | 900 | 55047949.8005
2020-04-12 12:45 | 2160 | 2.19 | 2020-04-12 20:59 | 900 | 55047949.762
2020-04-12 13:00 | 2160 | 2.19 | 2020-04-12 21:14 | 900 | 55047949.762
2020-04-12 13:15 | 2160 | 2.19 | 2020-04-12 21:29 | 900 | 55047949.8005
2020-04-12 13:30 | 2160 | 2.19 | 2020-04-12 21:44 | 900 | 55047949.762
2020-04-12 13:45 | 2160 | 2.19 | 2020-04-12 21:59 | 900 | 55047949.762
2020-04-12 14:00 | 2160 | 2.19 | 2020-04-12 22:14 | 900 | 55047949.8005
2020-04-12 14:15 | 2160 | 2.19 | 2020-04-12 22:29 | 900 | 55047949.762
2020-04-12 14:30 | 2160 | 2.19 | 2020-04-12 22:44 | 900 | 55047949.762
2020-04-12 14:45 | 2160 | 2.19 | 2020-04-12 22:59 | 900 | 55047949.8005
2020-04-12 15:00 | 2160 | 2.19 | 2020-04-12 23:14 | 900 | 55047949.762
2020-04-12 15:15 | 2140 | 2.18 | 2020-04-12 23:32 | 900 | 54538246.5235
2020-04-12 15:30 | 2140 | 2.18 | 2020-04-12 23:47 | 900 | 54538246.5616
2020-04-12 15:45 | 2140 | 2.18 | 2020-04-13 00:02 | 900 | 54538246.5235
2020-04-12 16:00 | 2110 | 2.16 | 2020-04-13 00:23 | 900 | 53773691.6657
2020-04-12 16:15 | 2140 | 2.18 | 2020-04-13 00:32 | 900 | 54538246.5616
2020-04-12 16:30 | 2110 | 2.16 | 2020-04-13 00:53 | 900 | 53773691.6657
2020-04-12 16:45 | 2110 | 2.16 | 2020-04-13 01:08 | 900 | 53773691.6657
2020-04-12 17:00 | 2110 | 2.16 | 2020-04-13 01:23 | 900 | 53773691.7032
2020-04-12 17:15 | 2110 | 2.16 | 2020-04-13 01:38 | 900 | 53773691.6657
2020-04-12 17:30 | 2120 | 2.17 | 2020-04-13 01:51 | 900 | 54028543.285
2020-04-12 17:45 | 2110 | 2.16 | 2020-04-13 02:08 | 900 | 53773691.7032
2020-04-12 18:00 | 2120 | 2.17 | 2020-04-13 02:21 | 900 | 54028543.285
2020-04-12 18:15 | 2110 | 2.16 | 2020-04-13 02:38 | 900 | 53773691.6657
2020-04-12 18:30 | 2120 | 2.17 | 2020-04-13 02:51 | 900 | 54028543.3227
2020-04-12 18:45 | 2110 | 2.16 | 2020-04-13 03:08 | 900 | 53773691.6657
2020-04-12 19:00 | 2110 | 2.16 | 2020-04-13 03:23 | 900 | 53773691.6657
2020-04-12 19:15 | 2120 | 2.17 | 2020-04-13 03:36 | 900 | 54028543.3227
2020-04-12 19:30 | 2110 | 2.16 | 2020-04-13 03:53 | 900 | 53773691.6657
2020-04-12 19:45 | 2120 | 2.17 | 2020-04-13 04:06 | 900 | 54028543.285
2020-04-12 20:00 | 2120 | 2.17 | 2020-04-13 04:21 | 900 | 54028543.3227
2020-04-12 20:15 | 2120 | 2.17 | 2020-04-13 04:36 | 900 | 54028543.285
2020-04-12 20:30 | 2120 | 2.17 | 2020-04-13 04:51 | 900 | 54028543.285
2020-04-12 20:45 | 2110 | 2.16 | 2020-04-13 05:08 | 900 | 53773691.7032
2020-04-12 21:00 | 2110 | 2.16 | 2020-04-13 05:23 | 900 | 53773691.6657
2020-04-12 21:15 | 2110 | 2.16 | 2020-04-13 05:38 | 900 | 53773691.6657
2020-04-12 21:30 | 2110 | 2.16 | 2020-04-13 05:53 | 900 | 53773691.7032
2020-04-12 21:45 | 2110 | 2.16 | 2020-04-13 06:08 | 900 | 53773691.6657
2020-04-12 22:00 | 2110 | 2.16 | 2020-04-13 06:23 | 900 | 53773691.6657
2020-04-12 22:15 | 2090 | 2.15 | 2020-04-13 06:41 | 900 | 53263988.4644
2020-04-12 22:30 | 2090 | 2.15 | 2020-04-13 06:56 | 900 | 53263988.4272
2020-04-12 22:45 | 2090 | 2.15 | 2020-04-13 07:11 | 900 | 53263988.4272
2020-04-12 23:00 | 2090 | 2.15 | 2020-04-13 07:26 | 900 | 53263988.4644
2020-04-12 23:15 | 2090 | 2.15 | 2020-04-13 07:41 | 900 | 53263988.4272
2020-04-12 23:30 | 2110 | 2.16 | 2020-04-13 07:53 | 900 | 53773691.6657
2020-04-12 23:45 | 2110 | 2.16 | 2020-04-13 08:08 | 900 | 53773691.7032
2020-04-13 | 2090 | 2.15 | 2020-04-13 08:26 | 900 | 53263988.4272
2020-04-13 00:15 | 2080 | 2.14 | 2020-04-13 08:43 | 900 | 53009136.8079
2020-04-13 00:30 | 2060 | 2.13 | 2020-04-13 09:02 | 900 | 52499433.606
2020-04-13 00:45 | 2060 | 2.13 | 2020-04-13 09:17 | 900 | 52499433.5693
2020-04-13 01:00 | 2060 | 2.13 | 2020-04-13 09:32 | 900 | 52499433.5693
2020-04-13 01:15 | 2050 | 2.12 | 2020-04-13 09:49 | 900 | 52244581.9866
2020-04-13 01:30 | 2060 | 2.13 | 2020-04-13 10:02 | 900 | 52499433.5693
2020-04-13 01:45 | 2060 | 2.13 | 2020-04-13 10:17 | 900 | 52499433.5693
2020-04-13 02:00 | 2030 | 2.11 | 2020-04-13 10:38 | 900 | 51734878.7477
2020-04-13 02:15 | 2050 | 2.12 | 2020-04-13 10:49 | 900 | 52244581.9501
2020-04-13 02:30 | 2030 | 2.11 | 2020-04-13 11:08 | 900 | 51734878.7115
2020-04-13 02:45 | 2030 | 2.11 | 2020-04-13 11:23 | 900 | 51734878.7477
2020-04-13 03:00 | 2030 | 2.11 | 2020-04-13 11:38 | 900 | 51734878.7115
2020-04-13 03:15 | 2030 | 2.11 | 2020-04-13 11:53 | 900 | 51734878.7115
2020-04-13 03:30 | 2050 | 2.12 | 2020-04-13 12:04 | 900 | 52244581.9866
2020-04-13 03:45 | 2050 | 2.12 | 2020-04-13 12:19 | 900 | 52244581.9501
2020-04-13 04:00 | 2050 | 2.12 | 2020-04-13 12:34 | 900 | 52244581.9501
2020-04-13 04:15 | 2020 | 2.1 | 2020-04-13 12:55 | 900 | 51480027.1282
2020-04-13 04:30 | 2030 | 2.11 | 2020-04-13 13:08 | 900 | 51734878.7115
2020-04-13 04:45 | 2030 | 2.11 | 2020-04-13 13:23 | 900 | 51734878.7115
2020-04-13 05:00 | 2030 | 2.11 | 2020-04-13 13:38 | 900 | 51734878.7477
2020-04-13 05:15 | 2020 | 2.1 | 2020-04-13 13:55 | 900 | 51480027.0923
2020-04-13 05:30 | 2030 | 2.11 | 2020-04-13 14:08 | 900 | 51734878.7115
2020-04-13 05:45 | 2020 | 2.1 | 2020-04-13 14:25 | 900 | 51480027.1282
2020-04-13 06:00 | 2020 | 2.1 | 2020-04-13 14:40 | 900 | 51480027.0923
2020-04-13 06:15 | 2000 | 2.09 | 2020-04-13 14:59 | 900 | 50970323.8537
2020-04-13 06:30 | 1990 | 2.08 | 2020-04-13 15:16 | 900 | 50715472.2699
2020-04-13 06:45 | 1990 | 2.08 | 2020-04-13 15:31 | 900 | 50715472.2345
2020-04-13 07:00 | 1970 | 2.07 | 2020-04-13 15:50 | 900 | 50205768.9959
2020-04-13 07:15 | 2020 | 2.1 | 2020-04-13 15:55 | 900 | 51480027.1282
2020-04-13 07:30 | 1990 | 2.08 | 2020-04-13 16:16 | 900 | 50715472.2345
2020-04-13 07:45 | 1990 | 2.08 | 2020-04-13 16:31 | 900 | 50715472.2345
2020-04-13 08:00 | 2000 | 2.09 | 2020-04-13 16:44 | 900 | 50970323.8893
2020-04-13 08:15 | 2080 | 2.14 | 2020-04-13 16:43 | 900 | 53009136.8079
2020-04-13 08:30 | 1990 | 2.08 | 2020-04-13 17:16 | 900 | 50715472.2345
2020-04-13 08:45 | 2050 | 2.12 | 2020-04-13 17:19 | 900 | 52244581.9866
2020-04-13 09:00 | 2030 | 2.11 | 2020-04-13 17:38 | 900 | 51734878.7115
2020-04-13 09:15 | 2060 | 2.13 | 2020-04-13 17:47 | 900 | 52499433.5693
2020-04-13 09:30 | 2080 | 2.14 | 2020-04-13 17:58 | 900 | 53009136.8449
2020-04-13 09:45 | 2090 | 2.15 | 2020-04-13 18:11 | 900 | 53263988.4272
2020-04-13 10:00 | 2140 | 2.18 | 2020-04-13 18:17 | 900 | 54538246.5235
2020-04-13 10:15 | 2160 | 2.19 | 2020-04-13 18:29 | 900 | 55047949.8005
2020-04-13 10:30 | 2170 | 2.2 | 2020-04-13 18:42 | 900 | 55302801.3813
2020-04-13 10:45 | 2170 | 2.2 | 2020-04-13 18:57 | 900 | 55302801.3813
2020-04-13 11:00 | 2190 | 2.21 | 2020-04-13 19:09 | 900 | 55812504.6588
2020-04-13 11:15 | 2200 | 2.22 | 2020-04-13 19:22 | 900 | 56067356.2391
2020-04-13 11:30 | 2200 | 2.22 | 2020-04-13 19:37 | 900 | 56067356.2391
2020-04-13 11:45 | 2200 | 2.22 | 2020-04-13 19:52 | 900 | 56067356.2783
2020-04-13 12:00 | 2230 | 2.24 | 2020-04-13 20:02 | 900 | 56831911.0969
2020-04-13 12:15 | 2230 | 2.24 | 2020-04-13 20:17 | 900 | 56831911.0969
2020-04-13 12:30 | 2230 | 2.24 | 2020-04-13 20:32 | 900 | 56831911.1366
2020-04-13 12:45 | 2280 | 2.27 | 2020-04-13 20:39 | 900 | 58106169.1933
2020-04-13 13:00 | 2270 | 2.26 | 2020-04-13 20:56 | 900 | 57851317.574
2020-04-13 13:15 | 2310 | 2.29 | 2020-04-13 21:05 | 900 | 58870724.0922
2020-04-13 13:30 | 2300 | 2.28 | 2020-04-13 21:21 | 900 | 58615872.4318
2020-04-13 13:45 | 2280 | 2.27 | 2020-04-13 21:39 | 900 | 58106169.1933
2020-04-13 14:00 | 2330 | 2.3 | 2020-04-13 21:47 | 900 | 59380427.3311
2020-04-13 14:15 | 2310 | 2.29 | 2020-04-13 22:05 | 900 | 58870724.0511
2020-04-13 14:30 | 2350 | 2.31 | 2020-04-13 22:14 | 900 | 59890130.5281
2020-04-13 14:45 | 2330 | 2.3 | 2020-04-13 22:32 | 900 | 59380427.3311
2020-04-13 15:00 | 2350 | 2.31 | 2020-04-13 22:44 | 900 | 59890130.5281
2020-04-13 15:15 | 2350 | 2.31 | 2020-04-13 22:59 | 900 | 59890130.5281
2020-04-13 15:30 | 2360 | 2.32 | 2020-04-13 23:12 | 900 | 60144982.1894
2020-04-13 15:45 | 2400 | 2.34 | 2020-04-13 23:22 | 900 | 61164388.6245
2020-04-13 16:00 | 2400 | 2.34 | 2020-04-13 23:37 | 900 | 61164388.6245
2020-04-13 16:15 | 2400 | 2.34 | 2020-04-13 23:52 | 900 | 61164388.6672
2020-04-13 16:30 | 2410 | 2.35 | 2020-04-14 00:05 | 900 | 61419240.2437
2020-04-13 16:45 | 2410 | 2.35 | 2020-04-14 00:20 | 900 | 61419240.2437
2020-04-13 17:00 | 2410 | 2.35 | 2020-04-14 00:35 | 900 | 61419240.2866
2020-04-13 17:15 | 2430 | 2.36 | 2020-04-14 00:48 | 900 | 61928943.4823
2020-04-13 17:30 | 2430 | 2.36 | 2020-04-14 01:03 | 900 | 61928943.4823
2020-04-13 17:45 | 2450 | 2.37 | 2020-04-14 01:15 | 900 | 62438646.7644
2020-04-13 18:00 | 2450 | 2.37 | 2020-04-14 01:30 | 900 | 62438646.7208
2020-04-13 18:15 | 2430 | 2.36 | 2020-04-14 01:48 | 900 | 61928943.4823
2020-04-13 18:30 | 2450 | 2.37 | 2020-04-14 02:00 | 900 | 62438646.7644
2020-04-13 18:45 | 2450 | 2.37 | 2020-04-14 02:15 | 900 | 62438646.7208
2020-04-13 19:00 | 2450 | 2.37 | 2020-04-14 02:30 | 900 | 62438646.7208
2020-04-13 19:15 | 2430 | 2.36 | 2020-04-14 02:48 | 900 | 61928943.5255
2020-04-13 19:30 | 2450 | 2.37 | 2020-04-14 03:00 | 900 | 62438646.7208
2020-04-13 19:45 | 2450 | 2.37 | 2020-04-14 03:15 | 900 | 62438646.7208
2020-04-13 20:00 | 2450 | 2.37 | 2020-04-14 03:30 | 900 | 62438646.7644
2020-04-13 20:15 | 2450 | 2.37 | 2020-04-14 03:45 | 900 | 62438646.7208
2020-04-13 20:30 | 2450 | 2.37 | 2020-04-14 04:00 | 900 | 62438646.7208
2020-04-13 20:45 | 2450 | 2.37 | 2020-04-14 04:15 | 900 | 62438646.7644
2020-04-13 21:00 | 2450 | 2.37 | 2020-04-14 04:30 | 900 | 62438646.7208
2020-04-13 21:15 | 2450 | 2.37 | 2020-04-14 04:45 | 900 | 62438646.7208
2020-04-13 21:30 | 2450 | 2.37 | 2020-04-14 05:00 | 900 | 62438646.7644
2020-04-13 21:45 | 2450 | 2.37 | 2020-04-14 05:15 | 900 | 62438646.7208
2020-04-13 22:00 | 2450 | 2.37 | 2020-04-14 05:30 | 900 | 62438646.7208
2020-04-13 22:15 | 2450 | 2.37 | 2020-04-14 05:45 | 900 | 62438646.7644
2020-04-13 22:30 | 2450 | 2.37 | 2020-04-14 06:00 | 900 | 62438646.7208
2020-04-13 22:45 | 2450 | 2.37 | 2020-04-14 06:15 | 900 | 62438646.7208
2020-04-13 23:00 | 2450 | 2.37 | 2020-04-14 06:30 | 900 | 62438646.7644
2020-04-13 23:15 | 2450 | 2.37 | 2020-04-14 06:45 | 900 | 62438646.7208
2020-04-13 23:30 | 2450 | 2.37 | 2020-04-14 07:00 | 900 | 62438646.7208
2020-04-13 23:45 | 2450 | 2.37 | 2020-04-14 07:15 | 900 | 62438646.7644
2020-04-14 | 2450 | 2.37 | 2020-04-14 07:30 | 900 | 62438646.7208
2020-04-14 00:15 | 2450 | 2.37 | 2020-04-14 07:45 | 900 | 62438646.7208
2020-04-14 00:30 | 2450 | 2.37 | 2020-04-14 08:00 | 900 | 62438646.7644
2020-04-14 00:45 | 2450 | 2.37 | 2020-04-14 08:15 | 900 | 62438646.7208
2020-04-14 01:00 | 2460 | 2.38 | 2020-04-14 08:29 | 900 | 62693498.3401
2020-04-14 01:15 | 2460 | 2.38 | 2020-04-14 08:44 | 900 | 62693498.3839
2020-04-14 01:30 | 2460 | 2.38 | 2020-04-14 08:59 | 900 | 62693498.3401
2020-04-14 01:45 | 2460 | 2.38 | 2020-04-14 09:14 | 900 | 62693498.3401
2020-04-14 02:00 | 2460 | 2.38 | 2020-04-14 09:29 | 900 | 62693498.3839
2020-04-14 02:15 | 2460 | 2.38 | 2020-04-14 09:44 | 900 | 62693498.3401
2020-04-14 02:30 | 2480 | 2.39 | 2020-04-14 09:56 | 900 | 63203201.5786
2020-04-14 02:45 | 2500 | 2.4 | 2020-04-14 10:08 | 900 | 63712904.8617
2020-04-14 03:00 | 2480 | 2.39 | 2020-04-14 10:26 | 900 | 63203201.5786
2020-04-14 03:15 | 2500 | 2.4 | 2020-04-14 10:38 | 900 | 63712904.8172
2020-04-14 03:30 | 2500 | 2.4 | 2020-04-14 10:53 | 900 | 63712904.8617
2020-04-14 03:45 | 2500 | 2.4 | 2020-04-14 11:08 | 900 | 63712904.8172
2020-04-14 04:00 | 2510 | 2.41 | 2020-04-14 11:22 | 900 | 63967756.4364
2020-04-14 04:15 | 2510 | 2.41 | 2020-04-14 11:37 | 900 | 63967756.4811
2020-04-14 04:30 | 2530 | 2.42 | 2020-04-14 11:49 | 900 | 64477459.675
2020-04-14 04:45 | 2530 | 2.42 | 2020-04-14 12:04 | 900 | 64477459.675
2020-04-14 05:00 | 2530 | 2.42 | 2020-04-14 12:19 | 900 | 64477459.72
2020-04-14 05:15 | 2550 | 2.43 | 2020-04-14 12:32 | 900 | 64987162.9135
2020-04-14 05:30 | 2530 | 2.42 | 2020-04-14 12:49 | 900 | 64477459.675
2020-04-14 05:45 | 2550 | 2.43 | 2020-04-14 13:02 | 900 | 64987162.9589
2020-04-14 06:00 | 2550 | 2.43 | 2020-04-14 13:17 | 900 | 64987162.9135
2020-04-14 06:15 | 2550 | 2.43 | 2020-04-14 13:32 | 900 | 64987162.9135
2020-04-14 06:30 | 2550 | 2.43 | 2020-04-14 13:47 | 900 | 64987162.9589
2020-04-14 06:45 | 2550 | 2.43 | 2020-04-14 14:02 | 900 | 64987162.9135
2020-04-14 07:00 | 2550 | 2.43 | 2020-04-14 14:17 | 900 | 64987162.9135
2020-04-14 07:15 | 2570 | 2.44 | 2020-04-14 14:29 | 900 | 65496866.1978
2020-04-14 07:30 | 2580 | 2.45 | 2020-04-14 14:43 | 900 | 65751717.7713
2020-04-14 07:45 | 2580 | 2.45 | 2020-04-14 14:58 | 900 | 65751717.7713
2020-04-14 08:00 | 2580 | 2.45 | 2020-04-14 15:13 | 900 | 65751717.8172
2020-04-14 08:15 | 2580 | 2.45 | 2020-04-14 15:28 | 900 | 65751717.7713
2020-04-14 08:30 | 2600 | 2.46 | 2020-04-14 15:41 | 900 | 66261421.0099
2020-04-14 08:45 | 2600 | 2.46 | 2020-04-14 15:56 | 900 | 66261421.0561
2020-04-14 09:00 | 2620 | 2.47 | 2020-04-14 16:09 | 900 | 66771124.2484
2020-04-14 09:15 | 2620 | 2.47 | 2020-04-14 16:24 | 900 | 66771124.2484
2020-04-14 09:30 | 2630 | 2.48 | 2020-04-14 16:37 | 900 | 67025975.9145
2020-04-14 09:45 | 2620 | 2.47 | 2020-04-14 16:54 | 900 | 66771124.2484
2020-04-14 10:00 | 2620 | 2.47 | 2020-04-14 17:09 | 900 | 66771124.2484
2020-04-14 10:15 | 2620 | 2.47 | 2020-04-14 17:24 | 900 | 66771124.295
2020-04-14 10:30 | 2620 | 2.47 | 2020-04-14 17:39 | 900 | 66771124.2484
2020-04-14 10:45 | 2630 | 2.48 | 2020-04-14 17:52 | 900 | 67025975.8677
2020-04-14 11:00 | 2630 | 2.48 | 2020-04-14 18:07 | 900 | 67025975.9145
2020-04-14 11:15 | 2630 | 2.48 | 2020-04-14 18:22 | 900 | 67025975.8677
2020-04-14 11:30 | 2630 | 2.48 | 2020-04-14 18:37 | 900 | 67025975.8677
2020-04-14 11:45 | 2630 | 2.48 | 2020-04-14 18:52 | 900 | 67025975.9145
2020-04-14 12:00 | 2630 | 2.48 | 2020-04-14 19:07 | 900 | 67025975.8677
2020-04-14 12:15 | 2650 | 2.49 | 2020-04-14 19:20 | 900 | 67535679.1062
2020-04-14 12:30 | 2630 | 2.48 | 2020-04-14 19:37 | 900 | 67025975.9145
2020-04-14 12:45 | 2630 | 2.48 | 2020-04-14 19:52 | 900 | 67025975.8677
2020-04-14 13:00 | 2650 | 2.49 | 2020-04-14 20:05 | 900 | 67535679.1062
2020-04-14 13:15 | 2630 | 2.48 | 2020-04-14 20:22 | 900 | 67025975.9145
2020-04-14 13:30 | 2630 | 2.48 | 2020-04-14 20:37 | 900 | 67025975.8677
2020-04-14 13:45 | 2630 | 2.48 | 2020-04-14 20:52 | 900 | 67025975.8677
2020-04-14 14:00 | 2650 | 2.49 | 2020-04-14 21:05 | 900 | 67535679.1534
2020-04-14 14:15 | 2630 | 2.48 | 2020-04-14 21:22 | 900 | 67025975.8677
2020-04-14 14:30 | 2650 | 2.49 | 2020-04-14 21:35 | 900 | 67535679.1062
2020-04-14 14:45 | 2630 | 2.48 | 2020-04-14 21:52 | 900 | 67025975.9145
2020-04-14 15:00 | 2630 | 2.48 | 2020-04-14 22:07 | 900 | 67025975.8677
2020-04-14 15:15 | 2650 | 2.49 | 2020-04-14 22:20 | 900 | 67535679.1062
2020-04-14 15:30 | 2650 | 2.49 | 2020-04-14 22:35 | 900 | 67535679.1534
2020-04-14 15:45 | 2650 | 2.49 | 2020-04-14 22:50 | 900 | 67535679.1062
2020-04-14 16:00 | 2650 | 2.49 | 2020-04-14 23:05 | 900 | 67535679.1062
2020-04-14 16:15 | 2650 | 2.49 | 2020-04-14 23:20 | 900 | 67535679.1534
2020-04-14 16:30 | 2650 | 2.49 | 2020-04-14 23:35 | 900 | 67535679.1062
2020-04-14 16:45 | 2670 | 2.5 | 2020-04-14 23:48 | 900 | 68045382.3447
2020-04-14 17:00 | 2650 | 2.49 | 2020-04-15 00:05 | 900 | 67535679.1534
2020-04-14 17:15 | 2670 | 2.5 | 2020-04-15 00:18 | 900 | 68045382.3447
2020-04-14 17:30 | 2670 | 2.5 | 2020-04-15 00:33 | 900 | 68045382.3447
2020-04-14 17:45 | 2690 | 2.51 | 2020-04-15 00:46 | 900 | 68555085.6312
2020-04-14 18:00 | 2690 | 2.51 | 2020-04-15 01:01 | 900 | 68555085.5833
2020-04-14 18:15 | 2710 | 2.52 | 2020-04-15 01:13 | 900 | 69064788.8218
2020-04-14 18:30 | 2710 | 2.52 | 2020-04-15 01:28 | 900 | 69064788.87
2020-04-14 18:45 | 2720 | 2.53 | 2020-04-15 01:42 | 900 | 69319640.4411
2020-04-14 19:00 | 2740 | 2.54 | 2020-04-15 01:55 | 900 | 69829343.6796
2020-04-14 19:15 | 2740 | 2.54 | 2020-04-15 02:10 | 900 | 69829343.7284
2020-04-14 19:30 | 2760 | 2.55 | 2020-04-15 02:23 | 900 | 70339046.9182
2020-04-14 19:45 | 2780 | 2.56 | 2020-04-15 02:36 | 900 | 70848750.1567
2020-04-14 20:00 | 2790 | 2.57 | 2020-04-15 02:50 | 900 | 71103601.8256
2020-04-14 20:15 | 2790 | 2.57 | 2020-04-15 03:05 | 900 | 71103601.776
2020-04-14 20:30 | 2810 | 2.58 | 2020-04-15 03:18 | 900 | 71613305.0145
2020-04-14 20:45 | 2830 | 2.59 | 2020-04-15 03:31 | 900 | 72123008.3034
2020-04-14 21:00 | 2830 | 2.59 | 2020-04-15 03:46 | 900 | 72123008.253
2020-04-14 21:15 | 2850 | 2.6 | 2020-04-15 03:59 | 900 | 72632711.4916
2020-04-14 21:30 | 2890 | 2.62 | 2020-04-15 04:10 | 900 | 73652118.0201
2020-04-14 21:45 | 2890 | 2.62 | 2020-04-15 04:25 | 900 | 73652117.9686
2020-04-14 22:00 | 2900 | 2.63 | 2020-04-15 04:39 | 900 | 73906969.5879
2020-04-14 22:15 | 2920 | 2.64 | 2020-04-15 04:52 | 900 | 74416672.8784
2020-04-14 22:30 | 2940 | 2.65 | 2020-04-15 05:05 | 900 | 74926376.065
2020-04-14 22:45 | 2980 | 2.67 | 2020-04-15 05:16 | 900 | 75945782.5421
2020-04-14 23:00 | 3000 | 2.68 | 2020-04-15 05:30 | 900 | 76455485.834
2020-04-14 23:15 | 3020 | 2.69 | 2020-04-15 05:43 | 900 | 76965189.0191
2020-04-14 23:30 | 3030 | 2.7 | 2020-04-15 05:57 | 900 | 77220040.6384
2020-04-14 23:45 | 3050 | 2.71 | 2020-04-15 06:10 | 900 | 77729743.9312
2020-04-15 | 3090 | 2.73 | 2020-04-15 06:22 | 900 | 78749150.354
2020-04-15 00:15 | 3130 | 2.75 | 2020-04-15 06:33 | 900 | 79768556.8311
2020-04-15 00:30 | 3170 | 2.77 | 2020-04-15 06:45 | 900 | 80787963.3646
2020-04-15 00:45 | 3210 | 2.79 | 2020-04-15 06:57 | 900 | 81807369.7852
2020-04-15 01:00 | 3250 | 2.81 | 2020-04-15 07:09 | 900 | 82826776.2623
2020-04-15 01:15 | 3290 | 2.83 | 2020-04-15 07:21 | 900 | 83846182.798
2020-04-15 01:30 | 3350 | 2.86 | 2020-04-15 07:32 | 900 | 85375292.455
2020-04-15 01:45 | 3390 | 2.88 | 2020-04-15 07:44 | 900 | 86394698.9321
2020-04-15 02:00 | 3430 | 2.9 | 2020-04-15 07:56 | 900 | 87414105.4702
2020-04-15 02:15 | 3490 | 2.93 | 2020-04-15 08:07 | 900 | 88943215.1248
2020-04-15 02:30 | 3570 | 2.97 | 2020-04-15 08:17 | 900 | 90982028.0789
2020-04-15 02:45 | 3610 | 2.99 | 2020-04-15 08:29 | 900 | 92001434.6202
2020-04-15 03:00 | 3720 | 3.04 | 2020-04-15 08:38 | 900 | 94804802.3679
2020-04-15 03:15 | 3760 | 3.06 | 2020-04-15 08:50 | 900 | 95824208.845
2020-04-15 03:30 | 3850 | 3.1 | 2020-04-15 09:00 | 900 | 98117873.487
2020-04-15 03:45 | 3930 | 3.14 | 2020-04-15 09:11 | 900 | 100156686.3726
2020-04-15 04:00 | 3980 | 3.16 | 2020-04-15 09:23 | 900 | 101430944.4689
2020-04-15 04:15 | 4040 | 3.19 | 2020-04-15 09:35 | 900 | 102960054.2565
2020-04-15 04:30 | 4130 | 3.23 | 2020-04-15 09:46 | 900 | 105253718.758
2020-04-15 04:45 | 4200 | 3.26 | 2020-04-15 09:58 | 900 | 107037680.0928
2020-04-15 05:00 | 4310 | 3.31 | 2020-04-15 10:08 | 900 | 109841047.9815
2020-04-15 05:15 | 4380 | 3.34 | 2020-04-15 10:20 | 900 | 111625009.2397
2020-04-15 05:30 | 4450 | 3.37 | 2020-04-15 10:32 | 900 | 113408970.5746
2020-04-15 05:45 | 4550 | 3.41 | 2020-04-15 10:43 | 900 | 115957486.8482
2020-04-15 06:00 | 4620 | 3.44 | 2020-04-15 10:55 | 900 | 117741448.1021
2020-04-15 06:15 | 4770 | 3.5 | 2020-04-15 11:05 | 900 | 121564222.3912
2020-04-15 06:30 | 4840 | 3.53 | 2020-04-15 11:18 | 900 | 123348183.8122
2020-04-15 06:45 | 4910 | 3.56 | 2020-04-15 11:30 | 900 | 125132145.0609
2020-04-15 07:00 | 4960 | 3.58 | 2020-04-15 11:44 | 900 | 126406403.1573
2020-04-15 07:15 | 5110 | 3.64 | 2020-04-15 11:54 | 900 | 130229177.5373
2020-04-15 07:30 | 5170 | 3.66 | 2020-04-15 12:07 | 900 | 131758287.1619
2020-04-15 07:45 | 5290 | 3.71 | 2020-04-15 12:18 | 900 | 134816506.5931
2020-04-15 08:00 | 5400 | 3.75 | 2020-04-15 12:30 | 900 | 137619874.5012
2020-04-15 08:15 | 5480 | 3.78 | 2020-04-15 12:43 | 900 | 139658687.3592
2020-04-15 08:30 | 5580 | 3.82 | 2020-04-15 12:55 | 900 | 142207203.5519
2020-04-15 08:45 | 5660 | 3.85 | 2020-04-15 13:08 | 900 | 144246016.6068
2020-04-15 09:00 | 5770 | 3.89 | 2020-04-15 13:21 | 900 | 147049384.318
2020-04-15 09:15 | 5850 | 3.92 | 2020-04-15 13:34 | 900 | 149088197.2722
2020-04-15 09:30 | 5960 | 3.96 | 2020-04-15 13:46 | 900 | 151891565.1902
2020-04-15 09:45 | 6020 | 3.98 | 2020-04-15 14:00 | 900 | 153420674.7997
2020-04-15 10:00 | 6160 | 4.03 | 2020-04-15 14:12 | 900 | 156988597.4695
2020-04-15 10:15 | 6250 | 4.06 | 2020-04-15 14:25 | 900 | 159282262.1542
2020-04-15 10:30 | 6300 | 4.08 | 2020-04-15 14:39 | 900 | 160556520.1393
2020-04-15 10:45 | 6420 | 4.12 | 2020-04-15 14:52 | 900 | 163614739.5705
2020-04-15 11:00 | 6450 | 4.13 | 2020-04-15 15:06 | 900 | 164379294.5431
2020-04-15 11:15 | 6560 | 4.17 | 2020-04-15 15:19 | 900 | 167182662.2402
2020-04-15 11:30 | 6620 | 4.19 | 2020-04-15 15:33 | 900 | 168711771.9559
2020-04-15 11:45 | 6680 | 4.21 | 2020-04-15 15:47 | 900 | 170240881.7904
2020-04-15 12:00 | 6830 | 4.26 | 2020-04-15 15:59 | 900 | 174063655.9605
2020-04-15 12:15 | 6880 | 4.28 | 2020-04-15 16:13 | 900 | 175337914.0568
2020-04-15 12:30 | 6910 | 4.29 | 2020-04-15 16:28 | 900 | 176102469.0377
2020-04-15 12:45 | 6990 | 4.32 | 2020-04-15 16:41 | 900 | 178141281.8688
2020-04-15 13:00 | 7050 | 4.34 | 2020-04-15 16:55 | 900 | 179670391.5844
2020-04-15 13:15 | 7080 | 4.35 | 2020-04-15 17:10 | 900 | 180434946.5682
2020-04-15 13:30 | 7160 | 4.38 | 2020-04-15 17:24 | 900 | 182473759.3964
2020-04-15 13:45 | 7190 | 4.39 | 2020-04-15 17:38 | 900 | 183238314.2542
2020-04-15 14:00 | 7270 | 4.42 | 2020-04-15 17:52 | 900 | 185277127.3377
2020-04-15 14:15 | 7270 | 4.42 | 2020-04-15 18:07 | 900 | 185277127.2083
2020-04-15 14:30 | 7330 | 4.44 | 2020-04-15 18:21 | 900 | 186806236.9239
2020-04-15 14:45 | 7390 | 4.46 | 2020-04-15 18:35 | 900 | 188335346.7711
2020-04-15 15:00 | 7420 | 4.47 | 2020-04-15 18:50 | 900 | 189099901.4973
2020-04-15 15:15 | 7470 | 4.49 | 2020-04-15 19:04 | 900 | 190374159.5937
2020-04-15 15:30 | 7470 | 4.49 | 2020-04-15 19:19 | 900 | 190374159.7267
2020-04-15 15:45 | 7500 | 4.5 | 2020-04-15 19:34 | 900 | 191138714.4515
2020-04-15 16:00 | 7530 | 4.51 | 2020-04-15 19:48 | 900 | 191903269.3093
2020-04-15 16:15 | 7560 | 4.52 | 2020-04-15 20:03 | 900 | 192667824.3017
2020-04-15 16:30 | 7590 | 4.53 | 2020-04-15 20:17 | 900 | 193432379.0249
2020-04-15 16:45 | 7620 | 4.54 | 2020-04-15 20:32 | 900 | 194196933.8827
2020-04-15 17:00 | 7620 | 4.54 | 2020-04-15 20:47 | 900 | 194196934.0184
2020-04-15 17:15 | 7650 | 4.55 | 2020-04-15 21:01 | 900 | 194961488.7405
2020-04-15 17:30 | 7680 | 4.56 | 2020-04-15 21:16 | 900 | 195726043.5983
2020-04-15 17:45 | 7700 | 4.57 | 2020-04-15 21:31 | 900 | 196235746.9739
2020-04-15 18:00 | 7730 | 4.58 | 2020-04-15 21:45 | 900 | 197000301.6947
2020-04-15 18:15 | 7760 | 4.59 | 2020-04-15 22:00 | 900 | 197764856.5525
2020-04-15 18:30 | 7760 | 4.59 | 2020-04-15 22:15 | 900 | 197764856.6906
2020-04-15 18:45 | 7760 | 4.59 | 2020-04-15 22:30 | 900 | 197764856.5525
2020-04-15 19:00 | 7760 | 4.59 | 2020-04-15 22:45 | 900 | 197764856.5525
2020-04-15 19:15 | 7790 | 4.6 | 2020-04-15 23:00 | 900 | 198529411.549
2020-04-15 19:30 | 7790 | 4.6 | 2020-04-15 23:15 | 900 | 198529411.4103
2020-04-15 19:45 | 7820 | 4.61 | 2020-04-15 23:29 | 900 | 199293966.2681
2020-04-15 20:00 | 7820 | 4.61 | 2020-04-15 23:44 | 900 | 199293966.4073
2020-04-15 20:15 | 7820 | 4.61 | 2020-04-15 23:59 | 900 | 199293966.2681
2020-04-15 20:30 | 7820 | 4.61 | 2020-04-16 00:14 | 900 | 199293966.2681
2020-04-15 20:45 | 7820 | 4.61 | 2020-04-16 00:29 | 900 | 199293966.4073
2020-04-15 21:00 | 7820 | 4.61 | 2020-04-16 00:44 | 900 | 199293966.2681
2020-04-15 21:15 | 7820 | 4.61 | 2020-04-16 00:59 | 900 | 199293966.2681
2020-04-15 21:30 | 7820 | 4.61 | 2020-04-16 01:14 | 900 | 199293966.4073
2020-04-15 21:45 | 7820 | 4.61 | 2020-04-16 01:29 | 900 | 199293966.2681
2020-04-15 22:00 | 7820 | 4.61 | 2020-04-16 01:44 | 900 | 199293966.2681
2020-04-15 22:15 | 7820 | 4.61 | 2020-04-16 01:59 | 900 | 199293966.4073
2020-04-15 22:30 | 7790 | 4.6 | 2020-04-16 02:15 | 900 | 198529411.4103
2020-04-15 22:45 | 7790 | 4.6 | 2020-04-16 02:30 | 900 | 198529411.4103
2020-04-15 23:00 | 7790 | 4.6 | 2020-04-16 02:45 | 900 | 198529411.549
2020-04-15 23:15 | 7760 | 4.59 | 2020-04-16 03:00 | 900 | 197764856.5525
2020-04-15 23:30 | 7760 | 4.59 | 2020-04-16 03:15 | 900 | 197764856.5525
2020-04-15 23:45 | 7790 | 4.6 | 2020-04-16 03:30 | 900 | 198529411.549
2020-04-16 | 7760 | 4.59 | 2020-04-16 03:45 | 900 | 197764856.5525
2020-04-16 00:15 | 7760 | 4.59 | 2020-04-16 04:00 | 900 | 197764856.5525
2020-04-16 00:30 | 7730 | 4.58 | 2020-04-16 04:15 | 900 | 197000301.8323
2020-04-16 00:45 | 7730 | 4.58 | 2020-04-16 04:30 | 900 | 197000301.6947
2020-04-16 01:00 | 7730 | 4.58 | 2020-04-16 04:45 | 900 | 197000301.6947
2020-04-16 01:15 | 7730 | 4.58 | 2020-04-16 05:00 | 900 | 197000301.8323
2020-04-16 01:30 | 7700 | 4.57 | 2020-04-16 05:16 | 900 | 196235746.8369
2020-04-16 01:45 | 7700 | 4.57 | 2020-04-16 05:31 | 900 | 196235746.8369
2020-04-16 02:00 | 7700 | 4.57 | 2020-04-16 05:46 | 900 | 196235746.9739
2020-04-16 02:15 | 7700 | 4.57 | 2020-04-16 06:01 | 900 | 196235746.8369
2020-04-16 02:30 | 7680 | 4.56 | 2020-04-16 06:16 | 900 | 195726043.5983
2020-04-16 02:45 | 7680 | 4.56 | 2020-04-16 06:31 | 900 | 195726043.735
2020-04-16 03:00 | 7680 | 4.56 | 2020-04-16 06:46 | 900 | 195726043.5983
2020-04-16 03:15 | 7680 | 4.56 | 2020-04-16 07:01 | 900 | 195726043.5983
2020-04-16 03:30 | 7680 | 4.56 | 2020-04-16 07:16 | 900 | 195726043.735
2020-04-16 03:45 | 7680 | 4.56 | 2020-04-16 07:31 | 900 | 195726043.5983
2020-04-16 04:00 | 7680 | 4.56 | 2020-04-16 07:46 | 900 | 195726043.5983
2020-04-16 04:15 | 7650 | 4.55 | 2020-04-16 08:01 | 900 | 194961488.8767
2020-04-16 04:30 | 7680 | 4.56 | 2020-04-16 08:16 | 900 | 195726043.5983
2020-04-16 04:45 | 7680 | 4.56 | 2020-04-16 08:31 | 900 | 195726043.5983
2020-04-16 05:00 | 7680 | 4.56 | 2020-04-16 08:46 | 900 | 195726043.735
2020-04-16 05:15 | 7650 | 4.55 | 2020-04-16 09:01 | 900 | 194961488.7405
2020-04-16 05:30 | 7680 | 4.56 | 2020-04-16 09:16 | 900 | 195726043.5983
2020-04-16 05:45 | 7650 | 4.55 | 2020-04-16 09:31 | 900 | 194961488.8767
2020-04-16 06:00 | 7680 | 4.56 | 2020-04-16 09:46 | 900 | 195726043.5983
2020-04-16 06:15 | 7650 | 4.55 | 2020-04-16 10:01 | 900 | 194961488.7405
2020-04-16 06:30 | 7650 | 4.55 | 2020-04-16 10:16 | 900 | 194961488.8767
2020-04-16 06:45 | 7680 | 4.56 | 2020-04-16 10:31 | 900 | 195726043.5983
2020-04-16 07:00 | 7650 | 4.55 | 2020-04-16 10:46 | 900 | 194961488.7405
2020-04-16 07:15 | 7680 | 4.56 | 2020-04-16 11:01 | 900 | 195726043.735
2020-04-16 07:30 | 7680 | 4.56 | 2020-04-16 11:16 | 900 | 195726043.5983
2020-04-16 07:45 | 7680 | 4.56 | 2020-04-16 11:31 | 900 | 195726043.5983
2020-04-16 08:00 | 7650 | 4.55 | 2020-04-16 11:46 | 900 | 194961488.8767
2020-04-16 08:15 | 7650 | 4.55 | 2020-04-16 12:01 | 900 | 194961488.7405
2020-04-16 08:30 | 7650 | 4.55 | 2020-04-16 12:16 | 900 | 194961488.7405
2020-04-16 08:45 | 7680 | 4.56 | 2020-04-16 12:31 | 900 | 195726043.735
2020-04-16 09:00 | 7650 | 4.55 | 2020-04-16 12:46 | 900 | 194961488.7405
2020-04-16 09:15 | 7680 | 4.56 | 2020-04-16 13:01 | 900 | 195726043.5983
2020-04-16 09:30 | 7650 | 4.55 | 2020-04-16 13:16 | 900 | 194961488.8767
2020-04-16 09:45 | 7650 | 4.55 | 2020-04-16 13:31 | 900 | 194961488.7405
2020-04-16 10:00 | 7650 | 4.55 | 2020-04-16 13:46 | 900 | 194961488.7405
2020-04-16 10:15 | 7650 | 4.55 | 2020-04-16 14:01 | 900 | 194961488.8767
2020-04-16 10:30 | 7680 | 4.56 | 2020-04-16 14:16 | 900 | 195726043.5983
2020-04-16 10:45 | 7680 | 4.56 | 2020-04-16 14:31 | 900 | 195726043.5983
2020-04-16 11:00 | 7680 | 4.56 | 2020-04-16 14:46 | 900 | 195726043.735
2020-04-16 11:15 | 7650 | 4.55 | 2020-04-16 15:01 | 900 | 194961488.7405
2020-04-16 11:30 | 7650 | 4.55 | 2020-04-16 15:16 | 900 | 194961488.7405
2020-04-16 11:45 | 7680 | 4.56 | 2020-04-16 15:31 | 900 | 195726043.735
2020-04-16 12:00 | 7650 | 4.55 | 2020-04-16 15:46 | 900 | 194961488.7405
2020-04-16 12:15 | 7650 | 4.55 | 2020-04-16 16:01 | 900 | 194961488.7405
2020-04-16 12:30 | 7650 | 4.55 | 2020-04-16 16:16 | 900 | 194961488.8767
2020-04-16 12:45 | 7650 | 4.55 | 2020-04-16 16:31 | 900 | 194961488.7405
2020-04-16 13:00 | 7680 | 4.56 | 2020-04-16 16:46 | 900 | 195726043.5983
2020-04-16 13:15 | 7620 | 4.54 | 2020-04-16 17:02 | 900 | 194196934.0184
2020-04-16 13:30 | 7650 | 4.55 | 2020-04-16 17:16 | 900 | 194961488.7405
2020-04-16 13:45 | 7650 | 4.55 | 2020-04-16 17:31 | 900 | 194961488.7405
2020-04-16 14:00 | 7620 | 4.54 | 2020-04-16 17:47 | 900 | 194196934.0184
2020-04-16 14:15 | 7620 | 4.54 | 2020-04-16 18:02 | 900 | 194196933.8827
2020-04-16 14:30 | 7620 | 4.54 | 2020-04-16 18:17 | 900 | 194196933.8827
2020-04-16 14:45 | 7620 | 4.54 | 2020-04-16 18:32 | 900 | 194196934.0184
2020-04-16 15:00 | 7650 | 4.55 | 2020-04-16 18:46 | 900 | 194961488.7405
2020-04-16 15:15 | 7590 | 4.53 | 2020-04-16 19:02 | 900 | 193432379.0249
2020-04-16 15:30 | 7590 | 4.53 | 2020-04-16 19:17 | 900 | 193432379.16
2020-04-16 15:45 | 7590 | 4.53 | 2020-04-16 19:32 | 900 | 193432379.0249
2020-04-16 16:00 | 7590 | 4.53 | 2020-04-16 19:47 | 900 | 193432379.0249
2020-04-16 16:15 | 7620 | 4.54 | 2020-04-16 20:02 | 900 | 194196934.0184
2020-04-16 16:30 | 7560 | 4.52 | 2020-04-16 20:18 | 900 | 192667824.1671
2020-04-16 16:45 | 7560 | 4.52 | 2020-04-16 20:33 | 900 | 192667824.1671
2020-04-16 17:00 | 7560 | 4.52 | 2020-04-16 20:48 | 900 | 192667824.3017
2020-04-16 17:15 | 7590 | 4.53 | 2020-04-16 21:02 | 900 | 193432379.0249
2020-04-16 17:30 | 7560 | 4.52 | 2020-04-16 21:18 | 900 | 192667824.1671
2020-04-16 17:45 | 7530 | 4.51 | 2020-04-16 21:33 | 900 | 191903269.4433
2020-04-16 18:00 | 7530 | 4.51 | 2020-04-16 21:48 | 900 | 191903269.3093
2020-04-16 18:15 | 7530 | 4.51 | 2020-04-16 22:03 | 900 | 191903269.3093
2020-04-16 18:30 | 7530 | 4.51 | 2020-04-16 22:18 | 900 | 191903269.4433
2020-04-16 18:45 | 7530 | 4.51 | 2020-04-16 22:33 | 900 | 191903269.3093
2020-04-16 19:00 | 7500 | 4.5 | 2020-04-16 22:49 | 900 | 191138714.4515
2020-04-16 19:15 | 7500 | 4.5 | 2020-04-16 23:04 | 900 | 191138714.585
2020-04-16 19:30 | 7500 | 4.5 | 2020-04-16 23:19 | 900 | 191138714.4515
2020-04-16 19:45 | 7500 | 4.5 | 2020-04-16 23:34 | 900 | 191138714.4515
2020-04-16 20:00 | 7500 | 4.5 | 2020-04-16 23:49 | 900 | 191138714.585
2020-04-16 20:15 | 7500 | 4.5 | 2020-04-17 00:04 | 900 | 191138714.4515
2020-04-16 20:30 | 7470 | 4.49 | 2020-04-17 00:19 | 900 | 190374159.5937
2020-04-16 20:45 | 7470 | 4.49 | 2020-04-17 00:34 | 900 | 190374159.7267
2020-04-16 21:00 | 7470 | 4.49 | 2020-04-17 00:49 | 900 | 190374159.5937
2020-04-16 21:15 | 7440 | 4.48 | 2020-04-17 01:04 | 900 | 189609604.7359
2020-04-16 21:30 | 7440 | 4.48 | 2020-04-17 01:19 | 900 | 189609604.8683
2020-04-16 21:45 | 7440 | 4.48 | 2020-04-17 01:34 | 900 | 189609604.7359
2020-04-16 22:00 | 7420 | 4.47 | 2020-04-17 01:50 | 900 | 189099901.4973
2020-04-16 22:15 | 7420 | 4.47 | 2020-04-17 02:05 | 900 | 189099901.6294
2020-04-16 22:30 | 7420 | 4.47 | 2020-04-17 02:20 | 900 | 189099901.4973
2020-04-16 22:45 | 7390 | 4.46 | 2020-04-17 02:35 | 900 | 188335346.6395
2020-04-16 23:00 | 7390 | 4.46 | 2020-04-17 02:50 | 900 | 188335346.7711
2020-04-16 23:15 | 7390 | 4.46 | 2020-04-17 03:05 | 900 | 188335346.6395
2020-04-16 23:30 | 7360 | 4.45 | 2020-04-17 03:21 | 900 | 187570791.7817
2020-04-16 23:45 | 7360 | 4.45 | 2020-04-17 03:36 | 900 | 187570791.9128
2020-04-17 | 7360 | 4.45 | 2020-04-17 03:51 | 900 | 187570791.7817
2020-04-17 00:15 | 7330 | 4.44 | 2020-04-17 04:06 | 900 | 186806236.9239
2020-04-17 00:30 | 7330 | 4.44 | 2020-04-17 04:21 | 900 | 186806237.0544
2020-04-17 00:45 | 7330 | 4.44 | 2020-04-17 04:36 | 900 | 186806236.9239
2020-04-17 01:00 | 7300 | 4.43 | 2020-04-17 04:51 | 900 | 186041682.0661
2020-04-17 01:15 | 7300 | 4.43 | 2020-04-17 05:06 | 900 | 186041682.1961
2020-04-17 01:30 | 7300 | 4.43 | 2020-04-17 05:21 | 900 | 186041682.0661
2020-04-17 01:45 | 7270 | 4.42 | 2020-04-17 05:37 | 900 | 185277127.2083
2020-04-17 02:00 | 7270 | 4.42 | 2020-04-17 05:52 | 900 | 185277127.3377
2020-04-17 02:15 | 7270 | 4.42 | 2020-04-17 06:07 | 900 | 185277127.2083
2020-04-17 02:30 | 7300 | 4.43 | 2020-04-17 06:21 | 900 | 186041682.0661
2020-04-17 02:45 | 7220 | 4.4 | 2020-04-17 06:38 | 900 | 184002869.2405
2020-04-17 03:00 | 7220 | 4.4 | 2020-04-17 06:53 | 900 | 184002869.112
2020-04-17 03:15 | 7220 | 4.4 | 2020-04-17 07:08 | 900 | 184002869.112
2020-04-17 03:30 | 7220 | 4.4 | 2020-04-17 07:23 | 900 | 184002869.2405
2020-04-17 03:45 | 7220 | 4.4 | 2020-04-17 07:38 | 900 | 184002869.112
2020-04-17 04:00 | 7190 | 4.39 | 2020-04-17 07:53 | 900 | 183238314.2542
2020-04-17 04:15 | 7190 | 4.39 | 2020-04-17 08:08 | 900 | 183238314.3822
2020-04-17 04:30 | 7190 | 4.39 | 2020-04-17 08:23 | 900 | 183238314.2542
2020-04-17 04:45 | 7190 | 4.39 | 2020-04-17 08:38 | 900 | 183238314.2542
2020-04-17 05:00 | 7160 | 4.38 | 2020-04-17 08:54 | 900 | 182473759.5238
2020-04-17 05:15 | 7190 | 4.39 | 2020-04-17 09:08 | 900 | 183238314.2542
2020-04-17 05:30 | 7130 | 4.37 | 2020-04-17 09:24 | 900 | 181709204.5386
2020-04-17 05:45 | 7130 | 4.37 | 2020-04-17 09:39 | 900 | 181709204.6655
2020-04-17 06:00 | 7130 | 4.37 | 2020-04-17 09:54 | 900 | 181709204.5386
2020-04-17 06:15 | 7100 | 4.36 | 2020-04-17 10:10 | 900 | 180944649.6808
2020-04-17 06:30 | 7130 | 4.37 | 2020-04-17 10:24 | 900 | 181709204.6655
2020-04-17 06:45 | 7080 | 4.35 | 2020-04-17 10:40 | 900 | 180434946.4422
2020-04-17 07:00 | 7080 | 4.35 | 2020-04-17 10:55 | 900 | 180434946.4422
2020-04-17 07:15 | 7080 | 4.35 | 2020-04-17 11:10 | 900 | 180434946.5682
2020-04-17 07:30 | 7050 | 4.34 | 2020-04-17 11:25 | 900 | 179670391.5844
2020-04-17 07:45 | 7050 | 4.34 | 2020-04-17 11:40 | 900 | 179670391.5844
2020-04-17 08:00 | 7020 | 4.33 | 2020-04-17 11:56 | 900 | 178905836.8516
2020-04-17 08:15 | 6990 | 4.32 | 2020-04-17 12:11 | 900 | 178141281.8688
2020-04-17 08:30 | 6990 | 4.32 | 2020-04-17 12:26 | 900 | 178141281.8688
2020-04-17 08:45 | 6970 | 4.31 | 2020-04-17 12:42 | 900 | 177631578.7543
2020-04-17 09:00 | 6940 | 4.3 | 2020-04-17 12:57 | 900 | 176867023.7725
2020-04-17 09:15 | 6940 | 4.3 | 2020-04-17 13:12 | 900 | 176867023.7725
2020-04-17 09:30 | 6910 | 4.29 | 2020-04-17 13:28 | 900 | 176102469.0377
2020-04-17 09:45 | 6910 | 4.29 | 2020-04-17 13:43 | 900 | 176102468.9146
2020-04-17 10:00 | 6880 | 4.28 | 2020-04-17 13:58 | 900 | 175337914.0568
2020-04-17 10:15 | 6850 | 4.27 | 2020-04-17 14:14 | 900 | 174573359.321
2020-04-17 10:30 | 6850 | 4.27 | 2020-04-17 14:29 | 900 | 174573359.199
2020-04-17 10:45 | 6830 | 4.26 | 2020-04-17 14:44 | 900 | 174063655.9605
2020-04-17 11:00 | 6800 | 4.25 | 2020-04-17 15:00 | 900 | 173299101.2237
2020-04-17 11:15 | 6770 | 4.24 | 2020-04-17 15:15 | 900 | 172534546.2449
2020-04-17 11:30 | 6740 | 4.23 | 2020-04-17 15:31 | 900 | 171769991.3871
2020-04-17 11:45 | 6710 | 4.22 | 2020-04-17 15:46 | 900 | 171005436.6487
2020-04-17 12:00 | 6680 | 4.21 | 2020-04-17 16:02 | 900 | 170240881.6715
2020-04-17 12:15 | 6680 | 4.21 | 2020-04-17 16:17 | 900 | 170240881.6715
2020-04-17 12:30 | 6620 | 4.19 | 2020-04-17 16:33 | 900 | 168711772.0737
2020-04-17 12:45 | 6590 | 4.18 | 2020-04-17 16:48 | 900 | 167947217.098
2020-04-17 13:00 | 6560 | 4.17 | 2020-04-17 17:04 | 900 | 167182662.2402
2020-04-17 13:15 | 6530 | 4.16 | 2020-04-17 17:19 | 900 | 166418107.4987
2020-04-17 13:30 | 6510 | 4.15 | 2020-04-17 17:35 | 900 | 165908404.1439
2020-04-17 13:45 | 6480 | 4.14 | 2020-04-17 17:50 | 900 | 165143849.2861
2020-04-17 14:00 | 6450 | 4.13 | 2020-04-17 18:06 | 900 | 164379294.5431
2020-04-17 14:15 | 6420 | 4.12 | 2020-04-17 18:22 | 900 | 163614739.5705
2020-04-17 14:30 | 6420 | 4.12 | 2020-04-17 18:37 | 900 | 163614739.5705
2020-04-17 14:45 | 6360 | 4.1 | 2020-04-17 18:53 | 900 | 162085629.9681
2020-04-17 15:00 | 6330 | 4.09 | 2020-04-17 19:08 | 900 | 161321074.9971
2020-04-17 15:15 | 6300 | 4.08 | 2020-04-17 19:24 | 900 | 160556520.1393
2020-04-17 15:30 | 6270 | 4.07 | 2020-04-17 19:40 | 900 | 159791965.3931
2020-04-17 15:45 | 6270 | 4.07 | 2020-04-17 19:55 | 900 | 159791965.2815
2020-04-17 16:00 | 6220 | 4.05 | 2020-04-17 20:11 | 900 | 158517707.1851
2020-04-17 16:15 | 6220 | 4.05 | 2020-04-17 20:26 | 900 | 158517707.2958
2020-04-17 16:30 | 6190 | 4.04 | 2020-04-17 20:41 | 900 | 157753152.3273
2020-04-17 16:45 | 6160 | 4.03 | 2020-04-17 20:57 | 900 | 156988597.4695
2020-04-17 17:00 | 6130 | 4.02 | 2020-04-17 21:13 | 900 | 156224042.7208
2020-04-17 17:15 | 6100 | 4.01 | 2020-04-17 21:28 | 900 | 155459487.7539
2020-04-17 17:30 | 6100 | 4.01 | 2020-04-17 21:43 | 900 | 155459487.7539
2020-04-17 17:45 | 6050 | 3.99 | 2020-04-17 21:59 | 900 | 154185229.7652
2020-04-17 18:00 | 6020 | 3.98 | 2020-04-17 22:15 | 900 | 153420674.7997
2020-04-17 18:15 | 5990 | 3.97 | 2020-04-17 22:31 | 900 | 152656119.9419
2020-04-17 18:30 | 5960 | 3.96 | 2020-04-17 22:46 | 900 | 151891565.1902
2020-04-17 18:45 | 5990 | 3.97 | 2020-04-17 23:01 | 900 | 152656119.9419
2020-04-17 19:00 | 5940 | 3.95 | 2020-04-17 23:17 | 900 | 151381861.8456
2020-04-17 19:15 | 5910 | 3.94 | 2020-04-17 23:32 | 900 | 150617307.093
2020-04-17 19:30 | 5910 | 3.94 | 2020-04-17 23:47 | 900 | 150617306.9878
2020-04-17 19:45 | 5910 | 3.94 | 2020-04-18 00:02 | 900 | 150617306.9878
2020-04-17 20:00 | 5880 | 3.93 | 2020-04-18 00:18 | 900 | 149852752.2346
2020-04-17 20:15 | 5850 | 3.92 | 2020-04-18 00:34 | 900 | 149088197.2722
2020-04-17 20:30 | 5850 | 3.92 | 2020-04-18 00:49 | 900 | 149088197.2722
2020-04-17 20:45 | 5850 | 3.92 | 2020-04-18 01:04 | 900 | 149088197.3763
2020-04-17 21:00 | 5830 | 3.91 | 2020-04-18 01:19 | 900 | 148578494.0336
2020-04-17 21:15 | 5800 | 3.9 | 2020-04-18 01:35 | 900 | 147813939.1758
2020-04-17 21:30 | 5770 | 3.89 | 2020-04-18 01:51 | 900 | 147049384.4207
2020-04-17 21:45 | 5770 | 3.89 | 2020-04-18 02:06 | 900 | 147049384.318
2020-04-17 22:00 | 5750 | 3.88 | 2020-04-18 02:21 | 900 | 146539681.0795
2020-04-17 22:15 | 5720 | 3.87 | 2020-04-18 02:37 | 900 | 145775126.3235
2020-04-17 22:30 | 5720 | 3.87 | 2020-04-18 02:52 | 900 | 145775126.2217
2020-04-17 22:45 | 5690 | 3.86 | 2020-04-18 03:08 | 900 | 145010571.3639
2020-04-17 23:00 | 5660 | 3.85 | 2020-04-18 03:23 | 900 | 144246016.6068
2020-04-17 23:15 | 5640 | 3.84 | 2020-04-18 03:39 | 900 | 143736313.2675
2020-04-17 23:30 | 5640 | 3.84 | 2020-04-18 03:54 | 900 | 143736313.2675
2020-04-17 23:45 | 5610 | 3.83 | 2020-04-18 04:10 | 900 | 142971758.5096
2020-04-18 | 5610 | 3.83 | 2020-04-18 04:25 | 900 | 142971758.4097
2020-04-18 00:15 | 5580 | 3.82 | 2020-04-18 04:40 | 900 | 142207203.5519
2020-04-18 00:30 | 5560 | 3.81 | 2020-04-18 04:56 | 900 | 141697500.4124
2020-04-18 00:45 | 5530 | 3.8 | 2020-04-18 05:12 | 900 | 140932945.4556
2020-04-18 01:00 | 5530 | 3.8 | 2020-04-18 05:27 | 900 | 140932945.4556
2020-04-18 01:15 | 5500 | 3.79 | 2020-04-18 05:43 | 900 | 140168390.6957
2020-04-18 01:30 | 5500 | 3.79 | 2020-04-18 05:58 | 900 | 140168390.5978
2020-04-18 01:45 | 5480 | 3.78 | 2020-04-18 06:13 | 900 | 139658687.3592
2020-04-18 02:00 | 5480 | 3.78 | 2020-04-18 06:28 | 900 | 139658687.4568
2020-04-18 02:15 | 5450 | 3.77 | 2020-04-18 06:44 | 900 | 138894132.5014
2020-04-18 02:30 | 5450 | 3.77 | 2020-04-18 06:59 | 900 | 138894132.5014
2020-04-18 02:45 | 5420 | 3.76 | 2020-04-18 07:15 | 900 | 138129577.7401
2020-04-18 03:00 | 5400 | 3.75 | 2020-04-18 07:30 | 900 | 137619874.4051
2020-04-18 03:15 | 5370 | 3.74 | 2020-04-18 07:46 | 900 | 136855319.5473
2020-04-18 03:30 | 5370 | 3.74 | 2020-04-18 08:01 | 900 | 136855319.6429
2020-04-18 03:45 | 5370 | 3.74 | 2020-04-18 08:16 | 900 | 136855319.5473
2020-04-18 04:00 | 5350 | 3.73 | 2020-04-18 08:32 | 900 | 136345616.3087
2020-04-18 04:15 | 5350 | 3.73 | 2020-04-18 08:47 | 900 | 136345616.404
2020-04-18 04:30 | 5320 | 3.72 | 2020-04-18 09:03 | 900 | 135581061.4509
2020-04-18 04:45 | 5290 | 3.71 | 2020-04-18 09:18 | 900 | 134816506.5931
2020-04-18 05:00 | 5290 | 3.71 | 2020-04-18 09:33 | 900 | 134816506.6873
2020-04-18 05:15 | 5270 | 3.7 | 2020-04-18 09:49 | 900 | 134306803.3546
2020-04-18 05:30 | 5270 | 3.7 | 2020-04-18 10:04 | 900 | 134306803.3546
2020-04-18 05:45 | 5240 | 3.69 | 2020-04-18 10:20 | 900 | 133542248.5901
2020-04-18 06:00 | 5240 | 3.69 | 2020-04-18 10:35 | 900 | 133542248.4968
2020-04-18 06:15 | 5240 | 3.69 | 2020-04-18 10:50 | 900 | 133542248.4968
2020-04-18 06:30 | 5220 | 3.68 | 2020-04-18 11:05 | 900 | 133032545.3512
2020-04-18 06:45 | 5220 | 3.68 | 2020-04-18 11:20 | 900 | 133032545.2582
2020-04-18 07:00 | 5190 | 3.67 | 2020-04-18 11:36 | 900 | 132267990.4004
2020-04-18 07:15 | 5170 | 3.66 | 2020-04-18 11:52 | 900 | 131758287.2539
2020-04-18 07:30 | 5170 | 3.66 | 2020-04-18 12:07 | 900 | 131758287.1619
2020-04-18 07:45 | 5140 | 3.65 | 2020-04-18 12:23 | 900 | 130993732.3041
2020-04-18 08:00 | 5110 | 3.64 | 2020-04-18 12:39 | 900 | 130229177.5373
2020-04-18 08:15 | 5140 | 3.65 | 2020-04-18 12:53 | 900 | 130993732.3041
2020-04-18 08:30 | 5110 | 3.64 | 2020-04-18 13:09 | 900 | 130229177.4463
2020-04-18 08:45 | 5090 | 3.63 | 2020-04-18 13:24 | 900 | 129719474.2984
2020-04-18 09:00 | 5110 | 3.64 | 2020-04-18 13:39 | 900 | 130229177.4463
2020-04-18 09:15 | 5090 | 3.63 | 2020-04-18 13:54 | 900 | 129719474.2077
2020-04-18 09:30 | 5090 | 3.63 | 2020-04-18 14:09 | 900 | 129719474.2984
2020-04-18 09:45 | 5060 | 3.62 | 2020-04-18 14:25 | 900 | 128954919.3499
2020-04-18 10:00 | 5040 | 3.61 | 2020-04-18 14:41 | 900 | 128445216.1114
2020-04-18 10:15 | 5060 | 3.62 | 2020-04-18 14:55 | 900 | 128954919.44
2020-04-18 10:30 | 5010 | 3.6 | 2020-04-18 15:12 | 900 | 127680661.2536
2020-04-18 10:45 | 5040 | 3.61 | 2020-04-18 15:26 | 900 | 128445216.1114
2020-04-18 11:00 | 5010 | 3.6 | 2020-04-18 15:42 | 900 | 127680661.3428
2020-04-18 11:15 | 4990 | 3.59 | 2020-04-18 15:58 | 900 | 127170958.0151
2020-04-18 11:30 | 5010 | 3.6 | 2020-04-18 16:12 | 900 | 127680661.2536
2020-04-18 11:45 | 5010 | 3.6 | 2020-04-18 16:27 | 900 | 127680661.3428
2020-04-18 12:00 | 5040 | 3.61 | 2020-04-18 16:41 | 900 | 128445216.1114
2020-04-18 12:15 | 4990 | 3.59 | 2020-04-18 16:58 | 900 | 127170958.0151
2020-04-18 12:30 | 4960 | 3.58 | 2020-04-18 17:14 | 900 | 126406403.2456
2020-04-18 12:45 | 4960 | 3.58 | 2020-04-18 17:29 | 900 | 126406403.1573
2020-04-18 13:00 | 4910 | 3.56 | 2020-04-18 17:45 | 900 | 125132145.0609
2020-04-18 13:15 | 4910 | 3.56 | 2020-04-18 18:00 | 900 | 125132145.1483
2020-04-18 13:30 | 4910 | 3.56 | 2020-04-18 18:15 | 900 | 125132145.0609
2020-04-18 13:45 | 4890 | 3.55 | 2020-04-18 18:31 | 900 | 124622441.8224
2020-04-18 14:00 | 4860 | 3.54 | 2020-04-18 18:47 | 900 | 123857887.0511
2020-04-18 14:15 | 4860 | 3.54 | 2020-04-18 19:02 | 900 | 123857886.9646
2020-04-18 14:30 | 4810 | 3.52 | 2020-04-18 19:19 | 900 | 122583628.8682
2020-04-18 14:45 | 4840 | 3.53 | 2020-04-18 19:33 | 900 | 123348183.8122
2020-04-18 15:00 | 4840 | 3.53 | 2020-04-18 19:48 | 900 | 123348183.726
2020-04-18 15:15 | 4790 | 3.51 | 2020-04-18 20:04 | 900 | 122073925.6297
2020-04-18 15:30 | 4770 | 3.5 | 2020-04-18 20:20 | 900 | 121564222.4761
2020-04-18 15:45 | 4740 | 3.49 | 2020-04-18 20:36 | 900 | 120799667.5333
2020-04-18 16:00 | 4740 | 3.49 | 2020-04-18 20:51 | 900 | 120799667.5333
2020-04-18 16:15 | 4740 | 3.49 | 2020-04-18 21:06 | 900 | 120799667.6177
2020-04-18 16:30 | 4740 | 3.49 | 2020-04-18 21:21 | 900 | 120799667.5333
2020-04-18 16:45 | 4690 | 3.47 | 2020-04-18 21:38 | 900 | 119525409.437
2020-04-18 17:00 | 4670 | 3.46 | 2020-04-18 21:54 | 900 | 119015706.2816
2020-04-18 17:15 | 4600 | 3.43 | 2020-04-18 22:11 | 900 | 117231744.8636
2020-04-18 17:30 | 4620 | 3.44 | 2020-04-18 22:25 | 900 | 117741448.1021
2020-04-18 17:45 | 4600 | 3.43 | 2020-04-18 22:41 | 900 | 117231744.9455
2020-04-18 18:00 | 4600 | 3.43 | 2020-04-18 22:56 | 900 | 117231744.8636
2020-04-18 18:15 | 4570 | 3.42 | 2020-04-18 23:12 | 900 | 116467190.0058
2020-04-18 18:30 | 4550 | 3.41 | 2020-04-18 23:28 | 900 | 115957486.8482
2020-04-18 18:45 | 4530 | 3.4 | 2020-04-18 23:44 | 900 | 115447783.5287
2020-04-18 19:00 | 4500 | 3.39 | 2020-04-19 | 900 | 114683228.6709
2020-04-18 19:15 | 4500 | 3.39 | 2020-04-19 00:15 | 900 | 114683228.751
2020-04-18 19:30 | 4480 | 3.38 | 2020-04-19 00:31 | 900 | 114173525.4324
2020-04-18 19:45 | 4480 | 3.38 | 2020-04-19 00:46 | 900 | 114173525.4324
2020-04-18 20:00 | 4450 | 3.37 | 2020-04-19 01:02 | 900 | 113408970.6538
2020-04-18 20:15 | 4450 | 3.37 | 2020-04-19 01:17 | 900 | 113408970.5746
2020-04-18 20:30 | 4430 | 3.36 | 2020-04-19 01:33 | 900 | 112899267.336
2020-04-18 20:45 | 4410 | 3.35 | 2020-04-19 01:49 | 900 | 112389564.176
2020-04-18 21:00 | 4410 | 3.35 | 2020-04-19 02:04 | 900 | 112389564.0975
2020-04-18 21:15 | 4410 | 3.35 | 2020-04-19 02:19 | 900 | 112389564.0975
2020-04-18 21:30 | 4380 | 3.34 | 2020-04-19 02:35 | 900 | 111625009.3176
2020-04-18 21:45 | 4360 | 3.33 | 2020-04-19 02:51 | 900 | 111115306.0011
2020-04-18 22:00 | 4360 | 3.33 | 2020-04-19 03:06 | 900 | 111115306.0011
2020-04-18 22:15 | 4340 | 3.32 | 2020-04-19 03:22 | 900 | 110605602.8399
2020-04-18 22:30 | 4310 | 3.31 | 2020-04-19 03:38 | 900 | 109841047.9048
2020-04-18 22:45 | 4310 | 3.31 | 2020-04-19 03:53 | 900 | 109841047.9048
2020-04-18 23:00 | 4310 | 3.31 | 2020-04-19 04:08 | 900 | 109841047.9815
2020-04-18 23:15 | 4290 | 3.3 | 2020-04-19 04:24 | 900 | 109331344.6663
2020-04-18 23:30 | 4290 | 3.3 | 2020-04-19 04:39 | 900 | 109331344.6663
2020-04-18 23:45 | 4270 | 3.29 | 2020-04-19 04:55 | 900 | 108821641.5037
2020-04-19 | 4270 | 3.29 | 2020-04-19 05:10 | 900 | 108821641.4277
2020-04-19 00:15 | 4250 | 3.28 | 2020-04-19 05:26 | 900 | 108311938.1892
2020-04-19 00:30 | 4250 | 3.28 | 2020-04-19 05:41 | 900 | 108311938.2648
2020-04-19 00:45 | 4220 | 3.27 | 2020-04-19 05:57 | 900 | 107547383.3314
2020-04-19 01:00 | 4220 | 3.27 | 2020-04-19 06:12 | 900 | 107547383.3314
2020-04-19 01:15 | 4220 | 3.27 | 2020-04-19 06:27 | 900 | 107547383.4065
2020-04-19 01:30 | 4200 | 3.26 | 2020-04-19 06:43 | 900 | 107037680.0928
2020-04-19 01:45 | 4200 | 3.26 | 2020-04-19 06:58 | 900 | 107037680.0928
2020-04-19 02:00 | 4200 | 3.26 | 2020-04-19 07:13 | 900 | 107037680.1676
2020-04-19 02:15 | 4180 | 3.25 | 2020-04-19 07:29 | 900 | 106527976.8543
2020-04-19 02:30 | 4180 | 3.25 | 2020-04-19 07:44 | 900 | 106527976.8543
2020-04-19 02:45 | 4180 | 3.25 | 2020-04-19 07:59 | 900 | 106527976.9287
2020-04-19 03:00 | 4150 | 3.24 | 2020-04-19 08:15 | 900 | 105763421.9965
2020-04-19 03:15 | 4150 | 3.24 | 2020-04-19 08:30 | 900 | 105763421.9965
2020-04-19 03:30 | 4130 | 3.23 | 2020-04-19 08:46 | 900 | 105253718.8315
2020-04-19 03:45 | 4130 | 3.23 | 2020-04-19 09:01 | 900 | 105253718.758
2020-04-19 04:00 | 4110 | 3.22 | 2020-04-19 09:17 | 900 | 104744015.5194
2020-04-19 04:15 | 4110 | 3.22 | 2020-04-19 09:32 | 900 | 104744015.5926
2020-04-19 04:30 | 4090 | 3.21 | 2020-04-19 09:48 | 900 | 104234312.2809
2020-04-19 04:45 | 4090 | 3.21 | 2020-04-19 10:03 | 900 | 104234312.2809
2020-04-19 05:00 | 4060 | 3.2 | 2020-04-19 10:19 | 900 | 103469757.4954
2020-04-19 05:15 | 4060 | 3.2 | 2020-04-19 10:34 | 900 | 103469757.4231
2020-04-19 05:30 | 4040 | 3.19 | 2020-04-19 10:50 | 900 | 102960054.1845
2020-04-19 05:45 | 4040 | 3.19 | 2020-04-19 11:05 | 900 | 102960054.2565
2020-04-19 06:00 | 4020 | 3.18 | 2020-04-19 11:21 | 900 | 102450350.946
2020-04-19 06:15 | 4020 | 3.18 | 2020-04-19 11:36 | 900 | 102450350.946
2020-04-19 06:30 | 4000 | 3.17 | 2020-04-19 11:52 | 900 | 101940647.7787
2020-04-19 06:45 | 3980 | 3.16 | 2020-04-19 12:08 | 900 | 101430944.4689
2020-04-19 07:00 | 3980 | 3.16 | 2020-04-19 12:23 | 900 | 101430944.4689
2020-04-19 07:15 | 3950 | 3.15 | 2020-04-19 12:40 | 900 | 100666389.6814
2020-04-19 07:30 | 3950 | 3.15 | 2020-04-19 12:55 | 900 | 100666389.6111
2020-04-19 07:45 | 3930 | 3.14 | 2020-04-19 13:11 | 900 | 100156686.3726
2020-04-19 08:00 | 3910 | 3.13 | 2020-04-19 13:27 | 900 | 99646983.2036
2020-04-19 08:15 | 3910 | 3.13 | 2020-04-19 13:42 | 900 | 99646983.134
2020-04-19 08:30 | 3890 | 3.12 | 2020-04-19 13:58 | 900 | 99137279.8955
2020-04-19 08:45 | 3890 | 3.12 | 2020-04-19 14:13 | 900 | 99137279.9648
2020-04-19 09:00 | 3870 | 3.11 | 2020-04-19 14:29 | 900 | 98627576.657
2020-04-19 09:15 | 3850 | 3.1 | 2020-04-19 14:45 | 900 | 98117873.4184
2020-04-19 09:30 | 3850 | 3.1 | 2020-04-19 15:00 | 900 | 98117873.487
2020-04-19 09:45 | 3820 | 3.09 | 2020-04-19 15:17 | 900 | 97353318.5606
2020-04-19 10:00 | 3800 | 3.08 | 2020-04-19 15:33 | 900 | 96843615.3221
2020-04-19 10:15 | 3780 | 3.07 | 2020-04-19 15:49 | 900 | 96333912.1508
2020-04-19 10:30 | 3800 | 3.08 | 2020-04-19 16:03 | 900 | 96843615.3221
2020-04-19 10:45 | 3760 | 3.06 | 2020-04-19 16:20 | 900 | 95824208.845
2020-04-19 11:00 | 3760 | 3.06 | 2020-04-19 16:35 | 900 | 95824208.9119
2020-04-19 11:15 | 3740 | 3.05 | 2020-04-19 16:51 | 900 | 95314505.6065
2020-04-19 11:30 | 3720 | 3.04 | 2020-04-19 17:08 | 900 | 94804802.3679
2020-04-19 11:45 | 3700 | 3.03 | 2020-04-19 17:24 | 900 | 94295099.1953
2020-04-19 12:00 | 3700 | 3.03 | 2020-04-19 17:39 | 900 | 94295099.1294
2020-04-19 12:15 | 3670 | 3.02 | 2020-04-19 17:56 | 900 | 93530544.2716
2020-04-19 12:30 | 3650 | 3.01 | 2020-04-19 18:12 | 900 | 93020841.098
2020-04-19 12:45 | 3630 | 3 | 2020-04-19 18:28 | 900 | 92511137.7945
2020-04-19 13:00 | 3630 | 3 | 2020-04-19 18:43 | 900 | 92511137.7945
2020-04-19 13:15 | 3610 | 2.99 | 2020-04-19 18:59 | 900 | 92001434.6202
2020-04-19 13:30 | 3610 | 2.99 | 2020-04-19 19:14 | 900 | 92001434.556
2020-04-19 13:45 | 3590 | 2.98 | 2020-04-19 19:30 | 900 | 91491731.3174
2020-04-19 14:00 | 3570 | 2.97 | 2020-04-19 19:47 | 900 | 90982028.1425
2020-04-19 14:15 | 3570 | 2.97 | 2020-04-19 20:02 | 900 | 90982028.0789
2020-04-19 14:30 | 3530 | 2.95 | 2020-04-19 20:19 | 900 | 89962621.6018
2020-04-19 14:45 | 3530 | 2.95 | 2020-04-19 20:34 | 900 | 89962621.6647
2020-04-19 15:00 | 3510 | 2.94 | 2020-04-19 20:51 | 900 | 89452918.3633
2020-04-19 15:15 | 3490 | 2.93 | 2020-04-19 21:07 | 900 | 88943215.1248
2020-04-19 15:30 | 3470 | 2.92 | 2020-04-19 21:23 | 900 | 88433511.948
2020-04-19 15:45 | 3450 | 2.91 | 2020-04-19 21:40 | 900 | 87923808.6477
2020-04-19 16:00 | 3450 | 2.91 | 2020-04-19 21:55 | 900 | 87923808.6477
2020-04-19 16:15 | 3430 | 2.9 | 2020-04-19 22:11 | 900 | 87414105.4702
2020-04-19 16:30 | 3430 | 2.9 | 2020-04-19 22:26 | 900 | 87414105.4092
2020-04-19 16:45 | 3410 | 2.89 | 2020-04-19 22:42 | 900 | 86904402.1706
2020-04-19 17:00 | 3410 | 2.89 | 2020-04-19 22:57 | 900 | 86904402.2313
2020-04-19 17:15 | 3410 | 2.89 | 2020-04-19 23:12 | 900 | 86904402.1706
2020-04-19 17:30 | 3390 | 2.88 | 2020-04-19 23:29 | 900 | 86394698.9321
2020-04-19 17:45 | 3370 | 2.87 | 2020-04-19 23:45 | 900 | 85884995.7535
2020-04-19 18:00 | 3370 | 2.87 | 2020-04-20 | 900 | 85884995.6935
2020-04-19 18:15 | 3370 | 2.87 | 2020-04-20 00:15 | 900 | 85884995.6935
2020-04-19 18:30 | 3350 | 2.86 | 2020-04-20 00:32 | 900 | 85375292.5146
2020-04-19 18:45 | 3350 | 2.86 | 2020-04-20 00:47 | 900 | 85375292.455
2020-04-19 19:00 | 3330 | 2.85 | 2020-04-20 01:03 | 900 | 84865589.2165
2020-04-19 19:15 | 3310 | 2.84 | 2020-04-20 01:19 | 900 | 84355886.0368
2020-04-19 19:30 | 3310 | 2.84 | 2020-04-20 01:34 | 900 | 84355885.9779
2020-04-19 19:45 | 3310 | 2.84 | 2020-04-20 01:49 | 900 | 84355885.9779
2020-04-19 20:00 | 3290 | 2.83 | 2020-04-20 02:06 | 900 | 83846182.798
2020-04-19 20:15 | 3290 | 2.83 | 2020-04-20 02:21 | 900 | 83846182.7394
2020-04-19 20:30 | 3270 | 2.82 | 2020-04-20 02:37 | 900 | 83336479.5009
2020-04-19 20:45 | 3270 | 2.82 | 2020-04-20 02:52 | 900 | 83336479.5591
2020-04-19 21:00 | 3250 | 2.81 | 2020-04-20 03:09 | 900 | 82826776.2623
2020-04-19 21:15 | 3250 | 2.81 | 2020-04-20 03:24 | 900 | 82826776.2623
2020-04-19 21:30 | 3250 | 2.81 | 2020-04-20 03:39 | 900 | 82826776.3202
2020-04-19 21:45 | 3250 | 2.81 | 2020-04-20 03:54 | 900 | 82826776.2623
2020-04-19 22:00 | 3230 | 2.8 | 2020-04-20 04:10 | 900 | 82317073.0238
2020-04-19 22:15 | 3230 | 2.8 | 2020-04-20 04:25 | 900 | 82317073.0813
2020-04-19 22:30 | 3230 | 2.8 | 2020-04-20 04:40 | 900 | 82317073.0238
2020-04-19 22:45 | 3210 | 2.79 | 2020-04-20 04:57 | 900 | 81807369.7852
2020-04-19 23:00 | 3190 | 2.78 | 2020-04-20 05:14 | 900 | 81297666.6035
2020-04-19 23:15 | 3190 | 2.78 | 2020-04-20 05:29 | 900 | 81297666.5467
2020-04-19 23:30 | 3190 | 2.78 | 2020-04-20 05:44 | 900 | 81297666.5467
2020-04-19 23:45 | 3170 | 2.77 | 2020-04-20 06:00 | 900 | 80787963.3646
2020-04-20 | 3170 | 2.77 | 2020-04-20 06:15 | 900 | 80787963.3082
2020-04-20 00:15 | 3170 | 2.77 | 2020-04-20 06:30 | 900 | 80787963.3082
2020-04-20 00:30 | 3170 | 2.77 | 2020-04-20 06:45 | 900 | 80787963.3646
2020-04-20 00:45 | 3150 | 2.76 | 2020-04-20 07:02 | 900 | 80278260.0696
2020-04-20 01:00 | 3150 | 2.76 | 2020-04-20 07:17 | 900 | 80278260.0696
2020-04-20 01:15 | 3150 | 2.76 | 2020-04-20 07:32 | 900 | 80278260.1257
2020-04-20 01:30 | 3130 | 2.75 | 2020-04-20 07:48 | 900 | 79768556.8311
2020-04-20 01:45 | 3130 | 2.75 | 2020-04-20 08:03 | 900 | 79768556.8311
2020-04-20 02:00 | 3130 | 2.75 | 2020-04-20 08:18 | 900 | 79768556.8868
2020-04-20 02:15 | 3130 | 2.75 | 2020-04-20 08:33 | 900 | 79768556.8311
2020-04-20 02:30 | 3130 | 2.75 | 2020-04-20 08:48 | 900 | 79768556.8311
2020-04-20 02:45 | 3130 | 2.75 | 2020-04-20 09:03 | 900 | 79768556.8868
2020-04-20 03:00 | 3110 | 2.74 | 2020-04-20 09:20 | 900 | 79258853.5926
2020-04-20 03:15 | 3110 | 2.74 | 2020-04-20 09:35 | 900 | 79258853.5926
2020-04-20 03:30 | 3110 | 2.74 | 2020-04-20 09:50 | 900 | 79258853.6479
2020-04-20 03:45 | 3110 | 2.74 | 2020-04-20 10:05 | 900 | 79258853.5926
2020-04-20 04:00 | 3110 | 2.74 | 2020-04-20 10:20 | 900 | 79258853.5926
2020-04-20 04:15 | 3090 | 2.73 | 2020-04-20 10:37 | 900 | 78749150.409
2020-04-20 04:30 | 3090 | 2.73 | 2020-04-20 10:52 | 900 | 78749150.354
2020-04-20 04:45 | 3090 | 2.73 | 2020-04-20 11:07 | 900 | 78749150.354
2020-04-20 05:00 | 3090 | 2.73 | 2020-04-20 11:22 | 900 | 78749150.409
2020-04-20 05:15 | 3090 | 2.73 | 2020-04-20 11:37 | 900 | 78749150.354
2020-04-20 05:30 | 3090 | 2.73 | 2020-04-20 11:52 | 900 | 78749150.354
2020-04-20 05:45 | 3090 | 2.73 | 2020-04-20 12:07 | 900 | 78749150.409
2020-04-20 06:00 | 3070 | 2.72 | 2020-04-20 12:23 | 900 | 78239447.1155
2020-04-20 06:15 | 3070 | 2.72 | 2020-04-20 12:38 | 900 | 78239447.1155
2020-04-20 06:30 | 3070 | 2.72 | 2020-04-20 12:53 | 900 | 78239447.1701
2020-04-20 06:45 | 3070 | 2.72 | 2020-04-20 13:08 | 900 | 78239447.1155
2020-04-20 07:00 | 3070 | 2.72 | 2020-04-20 13:23 | 900 | 78239447.1155
2020-04-20 07:15 | 3070 | 2.72 | 2020-04-20 13:38 | 900 | 78239447.1701
2020-04-20 07:30 | 3090 | 2.73 | 2020-04-20 13:52 | 900 | 78749150.354
2020-04-20 07:45 | 3070 | 2.72 | 2020-04-20 14:08 | 900 | 78239447.1155
2020-04-20 08:00 | 3070 | 2.72 | 2020-04-20 14:23 | 900 | 78239447.1701
2020-04-20 08:15 | 3070 | 2.72 | 2020-04-20 14:38 | 900 | 78239447.1155
2020-04-20 08:30 | 3050 | 2.71 | 2020-04-20 14:55 | 900 | 77729743.8769
2020-04-20 08:45 | 3050 | 2.71 | 2020-04-20 15:10 | 900 | 77729743.9312
2020-04-20 09:00 | 3050 | 2.71 | 2020-04-20 15:25 | 900 | 77729743.8769
2020-04-20 09:15 | 3050 | 2.71 | 2020-04-20 15:40 | 900 | 77729743.8769
2020-04-20 09:30 | 3050 | 2.71 | 2020-04-20 15:55 | 900 | 77729743.9312
2020-04-20 09:45 | 3050 | 2.71 | 2020-04-20 16:10 | 900 | 77729743.8769
2020-04-20 10:00 | 3050 | 2.71 | 2020-04-20 16:25 | 900 | 77729743.8769
2020-04-20 10:15 | 3050 | 2.71 | 2020-04-20 16:40 | 900 | 77729743.9312
2020-04-20 10:30 | 3050 | 2.71 | 2020-04-20 16:55 | 900 | 77729743.8769
2020-04-20 10:45 | 3050 | 2.71 | 2020-04-20 17:10 | 900 | 77729743.8769
2020-04-20 11:00 | 3050 | 2.71 | 2020-04-20 17:25 | 900 | 77729743.9312
2020-04-20 11:15 | 3050 | 2.71 | 2020-04-20 17:40 | 900 | 77729743.8769
2020-04-20 11:30 | 3070 | 2.72 | 2020-04-20 17:53 | 900 | 78239447.1155
2020-04-20 11:45 | 3090 | 2.73 | 2020-04-20 18:07 | 900 | 78749150.409
2020-04-20 12:00 | 3090 | 2.73 | 2020-04-20 18:22 | 900 | 78749150.354
2020-04-20 12:15 | 3050 | 2.71 | 2020-04-20 18:40 | 900 | 77729743.8769
2020-04-20 12:30 | 3090 | 2.73 | 2020-04-20 18:52 | 900 | 78749150.409
2020-04-20 12:45 | 3050 | 2.71 | 2020-04-20 19:10 | 900 | 77729743.8769
2020-04-20 13:00 | 3090 | 2.73 | 2020-04-20 19:22 | 900 | 78749150.354
2020-04-20 13:15 | 3090 | 2.73 | 2020-04-20 19:37 | 900 | 78749150.409
2020-04-20 13:30 | 3070 | 2.72 | 2020-04-20 19:53 | 900 | 78239447.1155
2020-04-20 13:45 | 3070 | 2.72 | 2020-04-20 20:08 | 900 | 78239447.1155
2020-04-20 14:00 | 3070 | 2.72 | 2020-04-20 20:23 | 900 | 78239447.1701
2020-04-20 14:15 | 3070 | 2.72 | 2020-04-20 20:38 | 900 | 78239447.1155
2020-04-20 14:30 | 3070 | 2.72 | 2020-04-20 20:53 | 900 | 78239447.1155
2020-04-20 14:45 | 3110 | 2.74 | 2020-04-20 21:05 | 900 | 79258853.6479
2020-04-20 15:00 | 3090 | 2.73 | 2020-04-20 21:22 | 900 | 78749150.354
2020-04-20 15:15 | 3070 | 2.72 | 2020-04-20 21:38 | 900 | 78239447.1155
2020-04-20 15:30 | 3050 | 2.71 | 2020-04-20 21:55 | 900 | 77729743.9312
2020-04-20 15:45 | 3050 | 2.71 | 2020-04-20 22:10 | 900 | 77729743.8769
2020-04-20 16:00 | 3070 | 2.72 | 2020-04-20 22:23 | 900 | 78239447.1155
2020-04-20 16:15 | 3030 | 2.7 | 2020-04-20 22:42 | 900 | 77220040.6923
2020-04-20 16:30 | 3050 | 2.71 | 2020-04-20 22:55 | 900 | 77729743.8769
2020-04-20 16:45 | 3050 | 2.71 | 2020-04-20 23:10 | 900 | 77729743.8769
2020-04-20 17:00 | 3050 | 2.71 | 2020-04-20 23:25 | 900 | 77729743.9312
2020-04-20 17:15 | 3050 | 2.71 | 2020-04-20 23:40 | 900 | 77729743.8769
2020-04-20 17:30 | 3050 | 2.71 | 2020-04-20 23:55 | 900 | 77729743.8769
2020-04-20 17:45 | 3050 | 2.71 | 2020-04-21 00:10 | 900 | 77729743.9312
2020-04-20 18:00 | 3030 | 2.7 | 2020-04-21 00:27 | 900 | 77220040.6384
2020-04-20 18:15 | 3030 | 2.7 | 2020-04-21 00:42 | 900 | 77220040.6384
2020-04-20 18:30 | 3030 | 2.7 | 2020-04-21 00:57 | 900 | 77220040.6923
2020-04-20 18:45 | 3020 | 2.69 | 2020-04-21 01:13 | 900 | 76965189.0191
2020-04-20 19:00 | 3020 | 2.69 | 2020-04-21 01:28 | 900 | 76965189.0191
2020-04-20 19:15 | 3020 | 2.69 | 2020-04-21 01:43 | 900 | 76965189.0729
2020-04-20 19:30 | 3020 | 2.69 | 2020-04-21 01:58 | 900 | 76965189.0191
2020-04-20 19:45 | 3000 | 2.68 | 2020-04-21 02:15 | 900 | 76455485.7806
2020-04-20 20:00 | 3020 | 2.69 | 2020-04-21 02:28 | 900 | 76965189.0729
2020-04-20 20:15 | 3000 | 2.68 | 2020-04-21 02:45 | 900 | 76455485.7806
2020-04-20 20:30 | 3000 | 2.68 | 2020-04-21 03:00 | 900 | 76455485.7806
2020-04-20 20:45 | 3000 | 2.68 | 2020-04-21 03:15 | 900 | 76455485.834
2020-04-20 21:00 | 3020 | 2.69 | 2020-04-21 03:28 | 900 | 76965189.0191
2020-04-20 21:15 | 3000 | 2.68 | 2020-04-21 03:45 | 900 | 76455485.7806
2020-04-20 21:30 | 3000 | 2.68 | 2020-04-21 04:00 | 900 | 76455485.834
2020-04-20 21:45 | 3000 | 2.68 | 2020-04-21 04:15 | 900 | 76455485.7806
2020-04-20 22:00 | 3000 | 2.68 | 2020-04-21 04:30 | 900 | 76455485.7806
2020-04-20 22:15 | 3000 | 2.68 | 2020-04-21 04:45 | 900 | 76455485.834
2020-04-20 22:30 | 3000 | 2.68 | 2020-04-21 05:00 | 900 | 76455485.7806
2020-04-20 22:45 | 3000 | 2.68 | 2020-04-21 05:15 | 900 | 76455485.7806
2020-04-20 23:00 | 3000 | 2.68 | 2020-04-21 05:30 | 900 | 76455485.834
2020-04-20 23:15 | 3000 | 2.68 | 2020-04-21 05:45 | 900 | 76455485.7806
2020-04-20 23:30 | 3000 | 2.68 | 2020-04-21 06:00 | 900 | 76455485.7806
2020-04-20 23:45 | 3000 | 2.68 | 2020-04-21 06:15 | 900 | 76455485.834
2020-04-21 | 3000 | 2.68 | 2020-04-21 06:30 | 900 | 76455485.7806
2020-04-21 00:15 | 3000 | 2.68 | 2020-04-21 06:45 | 900 | 76455485.7806
2020-04-21 00:30 | 3000 | 2.68 | 2020-04-21 07:00 | 900 | 76455485.834
2020-04-21 00:45 | 3000 | 2.68 | 2020-04-21 07:15 | 900 | 76455485.7806
2020-04-21 01:00 | 3000 | 2.68 | 2020-04-21 07:30 | 900 | 76455485.7806
2020-04-21 01:15 | 3000 | 2.68 | 2020-04-21 07:45 | 900 | 76455485.834
2020-04-21 01:30 | 3000 | 2.68 | 2020-04-21 08:00 | 900 | 76455485.7806
2020-04-21 01:45 | 3020 | 2.69 | 2020-04-21 08:13 | 900 | 76965189.0191
2020-04-21 02:00 | 3020 | 2.69 | 2020-04-21 08:28 | 900 | 76965189.0729
2020-04-21 02:15 | 3020 | 2.69 | 2020-04-21 08:43 | 900 | 76965189.0191
2020-04-21 02:30 | 3020 | 2.69 | 2020-04-21 08:58 | 900 | 76965189.0191
2020-04-21 02:45 | 3020 | 2.69 | 2020-04-21 09:13 | 900 | 76965189.0729
2020-04-21 03:00 | 3020 | 2.69 | 2020-04-21 09:28 | 900 | 76965189.0191
2020-04-21 03:15 | 3030 | 2.7 | 2020-04-21 09:42 | 900 | 77220040.6384
2020-04-21 03:30 | 3030 | 2.7 | 2020-04-21 09:57 | 900 | 77220040.6923
2020-04-21 03:45 | 3030 | 2.7 | 2020-04-21 10:12 | 900 | 77220040.6384
2020-04-21 04:00 | 3030 | 2.7 | 2020-04-21 10:27 | 900 | 77220040.6384
2020-04-21 04:15 | 3050 | 2.71 | 2020-04-21 10:40 | 900 | 77729743.9312
2020-04-21 04:30 | 3050 | 2.71 | 2020-04-21 10:55 | 900 | 77729743.8769
2020-04-21 04:45 | 3050 | 2.71 | 2020-04-21 11:10 | 900 | 77729743.8769
2020-04-21 05:00 | 3050 | 2.71 | 2020-04-21 11:25 | 900 | 77729743.9312
2020-04-21 05:15 | 3070 | 2.72 | 2020-04-21 11:38 | 900 | 78239447.1155
2020-04-21 05:30 | 3070 | 2.72 | 2020-04-21 11:53 | 900 | 78239447.1155
2020-04-21 05:45 | 3070 | 2.72 | 2020-04-21 12:08 | 900 | 78239447.1701
2020-04-21 06:00 | 3070 | 2.72 | 2020-04-21 12:23 | 900 | 78239447.1155
2020-04-21 06:15 | 3090 | 2.73 | 2020-04-21 12:37 | 900 | 78749150.354
2020-04-21 06:30 | 3090 | 2.73 | 2020-04-21 12:52 | 900 | 78749150.409
2020-04-21 06:45 | 3090 | 2.73 | 2020-04-21 13:07 | 900 | 78749150.354
2020-04-21 07:00 | 3110 | 2.74 | 2020-04-21 13:20 | 900 | 79258853.5926
2020-04-21 07:15 | 3110 | 2.74 | 2020-04-21 13:35 | 900 | 79258853.6479
2020-04-21 07:30 | 3110 | 2.74 | 2020-04-21 13:50 | 900 | 79258853.5926
2020-04-21 07:45 | 3130 | 2.75 | 2020-04-21 14:03 | 900 | 79768556.8311
2020-04-21 08:00 | 3130 | 2.75 | 2020-04-21 14:18 | 900 | 79768556.8868
2020-04-21 08:15 | 3130 | 2.75 | 2020-04-21 14:33 | 900 | 79768556.8311
2020-04-21 08:30 | 3130 | 2.75 | 2020-04-21 14:48 | 900 | 79768556.8311
2020-04-21 08:45 | 3150 | 2.76 | 2020-04-21 15:02 | 900 | 80278260.1257
2020-04-21 09:00 | 3150 | 2.76 | 2020-04-21 15:17 | 900 | 80278260.0696
2020-04-21 09:15 | 3150 | 2.76 | 2020-04-21 15:32 | 900 | 80278260.0696
2020-04-21 09:30 | 3150 | 2.76 | 2020-04-21 15:47 | 900 | 80278260.1257
2020-04-21 09:45 | 3150 | 2.76 | 2020-04-21 16:02 | 900 | 80278260.0696
2020-04-21 10:00 | 3170 | 2.77 | 2020-04-21 16:15 | 900 | 80787963.3082
2020-04-21 10:15 | 3170 | 2.77 | 2020-04-21 16:30 | 900 | 80787963.3646
2020-04-21 10:30 | 3170 | 2.77 | 2020-04-21 16:45 | 900 | 80787963.3082
2020-04-21 10:45 | 3170 | 2.77 | 2020-04-21 17:00 | 900 | 80787963.3082
2020-04-21 11:00 | 3170 | 2.77 | 2020-04-21 17:15 | 900 | 80787963.3646
2020-04-21 11:15 | 3170 | 2.77 | 2020-04-21 17:30 | 900 | 80787963.3082
2020-04-21 11:30 | 3170 | 2.77 | 2020-04-21 17:45 | 900 | 80787963.3082
2020-04-21 11:45 | 3170 | 2.77 | 2020-04-21 18:00 | 900 | 80787963.3646
2020-04-21 12:00 | 3190 | 2.78 | 2020-04-21 18:14 | 900 | 81297666.5467
2020-04-21 12:15 | 3190 | 2.78 | 2020-04-21 18:29 | 900 | 81297666.5467
2020-04-21 12:30 | 3170 | 2.77 | 2020-04-21 18:45 | 900 | 80787963.3646
2020-04-21 12:45 | 3190 | 2.78 | 2020-04-21 18:59 | 900 | 81297666.5467
2020-04-21 13:00 | 3190 | 2.78 | 2020-04-21 19:14 | 900 | 81297666.5467
2020-04-21 13:15 | 3190 | 2.78 | 2020-04-21 19:29 | 900 | 81297666.6035
2020-04-21 13:30 | 3190 | 2.78 | 2020-04-21 19:44 | 900 | 81297666.5467
2020-04-21 13:45 | 3170 | 2.77 | 2020-04-21 20:00 | 900 | 80787963.3082
2020-04-21 14:00 | 3210 | 2.79 | 2020-04-21 20:12 | 900 | 81807369.8424
2020-04-21 14:15 | 3230 | 2.8 | 2020-04-21 20:25 | 900 | 82317073.0238
2020-04-21 14:30 | 3190 | 2.78 | 2020-04-21 20:44 | 900 | 81297666.5467
2020-04-21 14:45 | 3210 | 2.79 | 2020-04-21 20:57 | 900 | 81807369.8424
2020-04-21 15:00 | 3210 | 2.79 | 2020-04-21 21:12 | 900 | 81807369.7852
2020-04-21 15:15 | 3210 | 2.79 | 2020-04-21 21:27 | 900 | 81807369.7852
2020-04-21 15:30 | 3210 | 2.79 | 2020-04-21 21:42 | 900 | 81807369.8424
2020-04-21 15:45 | 3210 | 2.79 | 2020-04-21 21:57 | 900 | 81807369.7852
2020-04-21 16:00 | 3210 | 2.79 | 2020-04-21 22:12 | 900 | 81807369.7852
2020-04-21 16:15 | 3210 | 2.79 | 2020-04-21 22:27 | 900 | 81807369.8424
2020-04-21 16:30 | 3190 | 2.78 | 2020-04-21 22:44 | 900 | 81297666.5467
2020-04-21 16:45 | 3210 | 2.79 | 2020-04-21 22:57 | 900 | 81807369.7852
2020-04-21 17:00 | 3190 | 2.78 | 2020-04-21 23:14 | 900 | 81297666.6035
2020-04-21 17:15 | 3230 | 2.8 | 2020-04-21 23:25 | 900 | 82317073.0238
2020-04-21 17:30 | 3210 | 2.79 | 2020-04-21 23:42 | 900 | 81807369.7852
2020-04-21 17:45 | 3190 | 2.78 | 2020-04-21 23:59 | 900 | 81297666.6035
2020-04-21 18:00 | 3190 | 2.78 | 2020-04-22 00:14 | 900 | 81297666.5467
2020-04-21 18:15 | 3210 | 2.79 | 2020-04-22 00:27 | 900 | 81807369.7852
2020-04-21 18:30 | 3210 | 2.79 | 2020-04-22 00:42 | 900 | 81807369.8424
2020-04-21 18:45 | 3190 | 2.78 | 2020-04-22 00:59 | 900 | 81297666.5467
2020-04-21 19:00 | 3190 | 2.78 | 2020-04-22 01:14 | 900 | 81297666.5467
2020-04-21 19:15 | 3190 | 2.78 | 2020-04-22 01:29 | 900 | 81297666.6035
2020-04-21 19:30 | 3190 | 2.78 | 2020-04-22 01:44 | 900 | 81297666.5467
2020-04-21 19:45 | 3210 | 2.79 | 2020-04-22 01:57 | 900 | 81807369.7852
2020-04-21 20:00 | 3210 | 2.79 | 2020-04-22 02:12 | 900 | 81807369.8424
2020-04-21 20:15 | 3190 | 2.78 | 2020-04-22 02:29 | 900 | 81297666.5467
2020-04-21 20:30 | 3190 | 2.78 | 2020-04-22 02:44 | 900 | 81297666.5467
2020-04-21 20:45 | 3190 | 2.78 | 2020-04-22 02:59 | 900 | 81297666.6035
2020-04-21 21:00 | 3190 | 2.78 | 2020-04-22 03:14 | 900 | 81297666.5467
2020-04-21 21:15 | 3190 | 2.78 | 2020-04-22 03:29 | 900 | 81297666.5467
2020-04-21 21:30 | 3190 | 2.78 | 2020-04-22 03:44 | 900 | 81297666.6035
2020-04-21 21:45 | 3190 | 2.78 | 2020-04-22 03:59 | 900 | 81297666.5467
2020-04-21 22:00 | 3190 | 2.78 | 2020-04-22 04:14 | 900 | 81297666.5467
2020-04-21 22:15 | 3190 | 2.78 | 2020-04-22 04:29 | 900 | 81297666.6035
2020-04-21 22:30 | 3190 | 2.78 | 2020-04-22 04:44 | 900 | 81297666.5467
2020-04-21 22:45 | 3190 | 2.78 | 2020-04-22 04:59 | 900 | 81297666.5467
2020-04-21 23:00 | 3190 | 2.78 | 2020-04-22 05:14 | 900 | 81297666.6035
2020-04-21 23:15 | 3170 | 2.77 | 2020-04-22 05:30 | 900 | 80787963.3082
2020-04-21 23:30 | 3190 | 2.78 | 2020-04-22 05:44 | 900 | 81297666.5467
2020-04-21 23:45 | 3170 | 2.77 | 2020-04-22 06:00 | 900 | 80787963.3646
2020-04-22 | 3190 | 2.78 | 2020-04-22 06:14 | 900 | 81297666.5467
2020-04-22 00:15 | 3190 | 2.78 | 2020-04-22 06:29 | 900 | 81297666.5467
2020-04-22 00:30 | 3170 | 2.77 | 2020-04-22 06:45 | 900 | 80787963.3646
2020-04-22 00:45 | 3170 | 2.77 | 2020-04-22 07:00 | 900 | 80787963.3082
2020-04-22 01:00 | 3170 | 2.77 | 2020-04-22 07:15 | 900 | 80787963.3082
2020-04-22 01:15 | 3170 | 2.77 | 2020-04-22 07:30 | 900 | 80787963.3646
2020-04-22 01:30 | 3150 | 2.76 | 2020-04-22 07:47 | 900 | 80278260.0696
2020-04-22 01:45 | 3170 | 2.77 | 2020-04-22 08:00 | 900 | 80787963.3082
2020-04-22 02:00 | 3190 | 2.78 | 2020-04-22 08:14 | 900 | 81297666.6035
2020-04-22 02:15 | 3170 | 2.77 | 2020-04-22 08:30 | 900 | 80787963.3082
2020-04-22 02:30 | 3170 | 2.77 | 2020-04-22 08:45 | 900 | 80787963.3082
2020-04-22 02:45 | 3170 | 2.77 | 2020-04-22 09:00 | 900 | 80787963.3646
2020-04-22 03:00 | 3170 | 2.77 | 2020-04-22 09:15 | 900 | 80787963.3082
2020-04-22 03:15 | 3170 | 2.77 | 2020-04-22 09:30 | 900 | 80787963.3082
2020-04-22 03:30 | 3170 | 2.77 | 2020-04-22 09:45 | 900 | 80787963.3646
2020-04-22 03:45 | 3170 | 2.77 | 2020-04-22 10:00 | 900 | 80787963.3082
2020-04-22 04:00 | 3170 | 2.77 | 2020-04-22 10:15 | 900 | 80787963.3082
2020-04-22 04:15 | 3170 | 2.77 | 2020-04-22 10:30 | 900 | 80787963.3646
2020-04-22 04:30 | 3150 | 2.76 | 2020-04-22 10:47 | 900 | 80278260.0696
2020-04-22 04:45 | 3150 | 2.76 | 2020-04-22 11:02 | 900 | 80278260.0696
2020-04-22 05:00 | 3150 | 2.76 | 2020-04-22 11:17 | 900 | 80278260.1257
2020-04-22 05:15 | 3150 | 2.76 | 2020-04-22 11:32 | 900 | 80278260.0696
2020-04-22 05:30 | 3150 | 2.76 | 2020-04-22 11:47 | 900 | 80278260.0696
2020-04-22 05:45 | 3150 | 2.76 | 2020-04-22 12:02 | 900 | 80278260.1257
2020-04-22 06:00 | 3150 | 2.76 | 2020-04-22 12:17 | 900 | 80278260.0696
2020-04-22 06:15 | 3150 | 2.76 | 2020-04-22 12:32 | 900 | 80278260.0696
2020-04-22 06:30 | 3150 | 2.76 | 2020-04-22 12:47 | 900 | 80278260.1257
2020-04-22 06:45 | 3150 | 2.76 | 2020-04-22 13:02 | 900 | 80278260.0696
2020-04-22 07:00 | 3150 | 2.76 | 2020-04-22 13:17 | 900 | 80278260.0696
2020-04-22 07:15 | 3150 | 2.76 | 2020-04-22 13:32 | 900 | 80278260.1257
2020-04-22 07:30 | 3150 | 2.76 | 2020-04-22 13:47 | 900 | 80278260.0696
2020-04-22 07:45 | 3150 | 2.76 | 2020-04-22 14:02 | 900 | 80278260.0696
2020-04-22 08:00 | 3170 | 2.77 | 2020-04-22 14:15 | 900 | 80787963.3646
2020-04-22 08:15 | 3170 | 2.77 | 2020-04-22 14:30 | 900 | 80787963.3082
2020-04-22 08:30 | 3170 | 2.77 | 2020-04-22 14:45 | 900 | 80787963.3082
2020-04-22 08:45 | 3190 | 2.78 | 2020-04-22 14:59 | 900 | 81297666.6035
2020-04-22 09:00 | 3190 | 2.78 | 2020-04-22 15:14 | 900 | 81297666.5467
2020-04-22 09:15 | 3190 | 2.78 | 2020-04-22 15:29 | 900 | 81297666.5467
2020-04-22 09:30 | 3190 | 2.78 | 2020-04-22 15:44 | 900 | 81297666.6035
2020-04-22 09:45 | 3190 | 2.78 | 2020-04-22 15:59 | 900 | 81297666.5467
2020-04-22 10:00 | 3230 | 2.8 | 2020-04-22 16:10 | 900 | 82317073.0238
2020-04-22 10:15 | 3230 | 2.8 | 2020-04-22 16:25 | 900 | 82317073.0813
2020-04-22 10:30 | 3230 | 2.8 | 2020-04-22 16:40 | 900 | 82317073.0238
2020-04-22 10:45 | 3230 | 2.8 | 2020-04-22 16:55 | 900 | 82317073.0238
2020-04-22 11:00 | 3250 | 2.81 | 2020-04-22 17:09 | 900 | 82826776.3202
2020-04-22 11:15 | 3290 | 2.83 | 2020-04-22 17:21 | 900 | 83846182.7394
2020-04-22 11:30 | 3270 | 2.82 | 2020-04-22 17:37 | 900 | 83336479.5009
2020-04-22 11:45 | 3270 | 2.82 | 2020-04-22 17:52 | 900 | 83336479.5591
2020-04-22 12:00 | 3290 | 2.83 | 2020-04-22 18:06 | 900 | 83846182.7394
2020-04-22 12:15 | 3290 | 2.83 | 2020-04-22 18:21 | 900 | 83846182.7394
2020-04-22 12:30 | 3290 | 2.83 | 2020-04-22 18:36 | 900 | 83846182.798
2020-04-22 12:45 | 3310 | 2.84 | 2020-04-22 18:49 | 900 | 84355885.9779
2020-04-22 13:00 | 3310 | 2.84 | 2020-04-22 19:04 | 900 | 84355885.9779
2020-04-22 13:15 | 3330 | 2.85 | 2020-04-22 19:18 | 900 | 84865589.2757
2020-04-22 13:30 | 3350 | 2.86 | 2020-04-22 19:32 | 900 | 85375292.455
2020-04-22 13:45 | 3350 | 2.86 | 2020-04-22 19:47 | 900 | 85375292.455
2020-04-22 14:00 | 3370 | 2.87 | 2020-04-22 20:00 | 900 | 85884995.7535
2020-04-22 14:15 | 3370 | 2.87 | 2020-04-22 20:15 | 900 | 85884995.6935
2020-04-22 14:30 | 3390 | 2.88 | 2020-04-22 20:29 | 900 | 86394698.9321
2020-04-22 14:45 | 3390 | 2.88 | 2020-04-22 20:44 | 900 | 86394698.9924
2020-04-22 15:00 | 3410 | 2.89 | 2020-04-22 20:57 | 900 | 86904402.1706
2020-04-22 15:15 | 3410 | 2.89 | 2020-04-22 21:12 | 900 | 86904402.1706
2020-04-22 15:30 | 3410 | 2.89 | 2020-04-22 21:27 | 900 | 86904402.2313
2020-04-22 15:45 | 3430 | 2.9 | 2020-04-22 21:41 | 900 | 87414105.4092
2020-04-22 16:00 | 3450 | 2.91 | 2020-04-22 21:55 | 900 | 87923808.6477
2020-04-22 16:15 | 3450 | 2.91 | 2020-04-22 22:10 | 900 | 87923808.7091
2020-04-22 16:30 | 3450 | 2.91 | 2020-04-22 22:25 | 900 | 87923808.6477
2020-04-22 16:45 | 3470 | 2.92 | 2020-04-22 22:38 | 900 | 88433511.8862
2020-04-22 17:00 | 3470 | 2.92 | 2020-04-22 22:53 | 900 | 88433511.948
2020-04-22 17:15 | 3490 | 2.93 | 2020-04-22 23:07 | 900 | 88943215.1248
2020-04-22 17:30 | 3490 | 2.93 | 2020-04-22 23:22 | 900 | 88943215.1248
2020-04-22 17:45 | 3510 | 2.94 | 2020-04-22 23:36 | 900 | 89452918.4258
2020-04-22 18:00 | 3510 | 2.94 | 2020-04-22 23:51 | 900 | 89452918.3633
2020-04-22 18:15 | 3530 | 2.95 | 2020-04-23 00:04 | 900 | 89962621.6018
2020-04-22 18:30 | 3530 | 2.95 | 2020-04-23 00:19 | 900 | 89962621.6647
2020-04-22 18:45 | 3550 | 2.96 | 2020-04-23 00:33 | 900 | 90472324.8404
2020-04-22 19:00 | 3570 | 2.97 | 2020-04-23 00:47 | 900 | 90982028.0789
2020-04-22 19:15 | 3570 | 2.97 | 2020-04-23 01:02 | 900 | 90982028.1425
2020-04-22 19:30 | 3590 | 2.98 | 2020-04-23 01:15 | 900 | 91491731.3174
2020-04-22 19:45 | 3590 | 2.98 | 2020-04-23 01:30 | 900 | 91491731.3174
2020-04-22 20:00 | 3610 | 2.99 | 2020-04-23 01:44 | 900 | 92001434.6202
2020-04-22 20:15 | 3610 | 2.99 | 2020-04-23 01:59 | 900 | 92001434.556
2020-04-22 20:30 | 3630 | 3 | 2020-04-23 02:13 | 900 | 92511137.7945
2020-04-22 20:45 | 3630 | 3 | 2020-04-23 02:28 | 900 | 92511137.8591
2020-04-22 21:00 | 3650 | 3.01 | 2020-04-23 02:42 | 900 | 93020841.0331
2020-04-22 21:15 | 3650 | 3.01 | 2020-04-23 02:57 | 900 | 93020841.0331
2020-04-22 21:30 | 3670 | 3.02 | 2020-04-23 03:11 | 900 | 93530544.3369
2020-04-22 21:45 | 3670 | 3.02 | 2020-04-23 03:26 | 900 | 93530544.2716
2020-04-22 22:00 | 3670 | 3.02 | 2020-04-23 03:41 | 900 | 93530544.2716
2020-04-22 22:15 | 3700 | 3.03 | 2020-04-23 03:54 | 900 | 94295099.1953
2020-04-22 22:30 | 3720 | 3.04 | 2020-04-23 04:08 | 900 | 94804802.3679
2020-04-22 22:45 | 3720 | 3.04 | 2020-04-23 04:23 | 900 | 94804802.3679
2020-04-22 23:00 | 3720 | 3.04 | 2020-04-23 04:38 | 900 | 94804802.4342
2020-04-22 23:15 | 3740 | 3.05 | 2020-04-23 04:51 | 900 | 95314505.6065
2020-04-22 23:30 | 3740 | 3.05 | 2020-04-23 05:06 | 900 | 95314505.6065
2020-04-22 23:45 | 3740 | 3.05 | 2020-04-23 05:21 | 900 | 95314505.6731
2020-04-23 | 3740 | 3.05 | 2020-04-23 05:36 | 900 | 95314505.6065
2020-04-23 00:15 | 3740 | 3.05 | 2020-04-23 05:51 | 900 | 95314505.6065
2020-04-23 00:30 | 3760 | 3.06 | 2020-04-23 06:05 | 900 | 95824208.9119
2020-04-23 00:45 | 3760 | 3.06 | 2020-04-23 06:20 | 900 | 95824208.845
2020-04-23 01:00 | 3780 | 3.07 | 2020-04-23 06:34 | 900 | 96333912.0836
2020-04-23 01:15 | 3780 | 3.07 | 2020-04-23 06:49 | 900 | 96333912.1508
2020-04-23 01:30 | 3780 | 3.07 | 2020-04-23 07:04 | 900 | 96333912.0836
2020-04-23 01:45 | 3780 | 3.07 | 2020-04-23 07:19 | 900 | 96333912.0836
2020-04-23 02:00 | 3780 | 3.07 | 2020-04-23 07:34 | 900 | 96333912.1508
2020-04-23 02:15 | 3800 | 3.08 | 2020-04-23 07:48 | 900 | 96843615.3221
2020-04-23 02:30 | 3800 | 3.08 | 2020-04-23 08:03 | 900 | 96843615.3221
2020-04-23 02:45 | 3800 | 3.08 | 2020-04-23 08:18 | 900 | 96843615.3897
2020-04-23 03:00 | 3820 | 3.09 | 2020-04-23 08:32 | 900 | 97353318.5606
2020-04-23 03:15 | 3820 | 3.09 | 2020-04-23 08:47 | 900 | 97353318.5606
2020-04-23 03:30 | 3820 | 3.09 | 2020-04-23 09:02 | 900 | 97353318.6286
2020-04-23 03:45 | 3820 | 3.09 | 2020-04-23 09:17 | 900 | 97353318.5606
2020-04-23 04:00 | 3820 | 3.09 | 2020-04-23 09:32 | 900 | 97353318.5606
2020-04-23 04:15 | 3850 | 3.1 | 2020-04-23 09:45 | 900 | 98117873.487
2020-04-23 04:30 | 3850 | 3.1 | 2020-04-23 10:00 | 900 | 98117873.4184
2020-04-23 04:45 | 3850 | 3.1 | 2020-04-23 10:15 | 900 | 98117873.4184
2020-04-23 05:00 | 3850 | 3.1 | 2020-04-23 10:30 | 900 | 98117873.487
2020-04-23 05:15 | 3850 | 3.1 | 2020-04-23 10:45 | 900 | 98117873.4184
2020-04-23 05:30 | 3870 | 3.11 | 2020-04-23 10:59 | 900 | 98627576.657
2020-04-23 05:45 | 3870 | 3.11 | 2020-04-23 11:14 | 900 | 98627576.7259
2020-04-23 06:00 | 3870 | 3.11 | 2020-04-23 11:29 | 900 | 98627576.657
2020-04-23 06:15 | 3850 | 3.1 | 2020-04-23 11:45 | 900 | 98117873.4184
2020-04-23 06:30 | 3870 | 3.11 | 2020-04-23 11:59 | 900 | 98627576.7259
2020-04-23 06:45 | 3850 | 3.1 | 2020-04-23 12:15 | 900 | 98117873.4184
2020-04-23 07:00 | 3870 | 3.11 | 2020-04-23 12:29 | 900 | 98627576.657
2020-04-23 07:15 | 3870 | 3.11 | 2020-04-23 12:44 | 900 | 98627576.7259
2020-04-23 07:30 | 3870 | 3.11 | 2020-04-23 12:59 | 900 | 98627576.657
2020-04-23 07:45 | 3870 | 3.11 | 2020-04-23 13:14 | 900 | 98627576.657
2020-04-23 08:00 | 3870 | 3.11 | 2020-04-23 13:29 | 900 | 98627576.7259
2020-04-23 08:15 | 3870 | 3.11 | 2020-04-23 13:44 | 900 | 98627576.657
2020-04-23 08:30 | 3870 | 3.11 | 2020-04-23 13:59 | 900 | 98627576.657
2020-04-23 08:45 | 3870 | 3.11 | 2020-04-23 14:14 | 900 | 98627576.7259
2020-04-23 09:00 | 3870 | 3.11 | 2020-04-23 14:29 | 900 | 98627576.657
2020-04-23 09:15 | 3870 | 3.11 | 2020-04-23 14:44 | 900 | 98627576.657
2020-04-23 09:30 | 3870 | 3.11 | 2020-04-23 14:59 | 900 | 98627576.7259
2020-04-23 09:45 | 3870 | 3.11 | 2020-04-23 15:14 | 900 | 98627576.657
2020-04-23 10:00 | 3850 | 3.1 | 2020-04-23 15:30 | 900 | 98117873.4184
2020-04-23 10:15 | 3850 | 3.1 | 2020-04-23 15:45 | 900 | 98117873.487
2020-04-23 10:30 | 3850 | 3.1 | 2020-04-23 16:00 | 900 | 98117873.4184
2020-04-23 10:45 | 3850 | 3.1 | 2020-04-23 16:15 | 900 | 98117873.4184
2020-04-23 11:00 | 3870 | 3.11 | 2020-04-23 16:29 | 900 | 98627576.7259
2020-04-23 11:15 | 3850 | 3.1 | 2020-04-23 16:45 | 900 | 98117873.4184
2020-04-23 11:30 | 3850 | 3.1 | 2020-04-23 17:00 | 900 | 98117873.4184
2020-04-23 11:45 | 3870 | 3.11 | 2020-04-23 17:14 | 900 | 98627576.7259
2020-04-23 12:00 | 3850 | 3.1 | 2020-04-23 17:30 | 900 | 98117873.4184
2020-04-23 12:15 | 3850 | 3.1 | 2020-04-23 17:45 | 900 | 98117873.4184
2020-04-23 12:30 | 3820 | 3.09 | 2020-04-23 18:02 | 900 | 97353318.6286
2020-04-23 12:45 | 3850 | 3.1 | 2020-04-23 18:15 | 900 | 98117873.4184
2020-04-23 13:00 | 3850 | 3.1 | 2020-04-23 18:30 | 900 | 98117873.4184
2020-04-23 13:15 | 3820 | 3.09 | 2020-04-23 18:47 | 900 | 97353318.6286
2020-04-23 13:30 | 3800 | 3.08 | 2020-04-23 19:03 | 900 | 96843615.3221
2020-04-23 13:45 | 3800 | 3.08 | 2020-04-23 19:18 | 900 | 96843615.3221
2020-04-23 14:00 | 3780 | 3.07 | 2020-04-23 19:34 | 900 | 96333912.1508
2020-04-23 14:15 | 3800 | 3.08 | 2020-04-23 19:48 | 900 | 96843615.3221
2020-04-23 14:30 | 3800 | 3.08 | 2020-04-23 20:03 | 900 | 96843615.3221
2020-04-23 14:45 | 3800 | 3.08 | 2020-04-23 20:18 | 900 | 96843615.3897
2020-04-23 15:00 | 3800 | 3.08 | 2020-04-23 20:33 | 900 | 96843615.3221
2020-04-23 15:15 | 3780 | 3.07 | 2020-04-23 20:49 | 900 | 96333912.0836
2020-04-23 15:30 | 3780 | 3.07 | 2020-04-23 21:04 | 900 | 96333912.1508
2020-04-23 15:45 | 3760 | 3.06 | 2020-04-23 21:20 | 900 | 95824208.845
2020-04-23 16:00 | 3780 | 3.07 | 2020-04-23 21:34 | 900 | 96333912.0836
2020-04-23 16:15 | 3780 | 3.07 | 2020-04-23 21:49 | 900 | 96333912.1508
2020-04-23 16:30 | 3740 | 3.05 | 2020-04-23 22:06 | 900 | 95314505.6065
2020-04-23 16:45 | 3740 | 3.05 | 2020-04-23 22:21 | 900 | 95314505.6065
2020-04-23 17:00 | 3760 | 3.06 | 2020-04-23 22:35 | 900 | 95824208.9119
2020-04-23 17:15 | 3760 | 3.06 | 2020-04-23 22:50 | 900 | 95824208.845
2020-04-23 17:30 | 3760 | 3.06 | 2020-04-23 23:05 | 900 | 95824208.845
2020-04-23 17:45 | 3740 | 3.05 | 2020-04-23 23:21 | 900 | 95314505.6731
2020-04-23 18:00 | 3720 | 3.04 | 2020-04-23 23:38 | 900 | 94804802.3679
2020-04-23 18:15 | 3740 | 3.05 | 2020-04-23 23:51 | 900 | 95314505.6065
2020-04-23 18:30 | 3740 | 3.05 | 2020-04-24 00:06 | 900 | 95314505.6731
2020-04-23 18:45 | 3740 | 3.05 | 2020-04-24 00:21 | 900 | 95314505.6065
2020-04-23 19:00 | 3720 | 3.04 | 2020-04-24 00:38 | 900 | 94804802.3679
2020-04-23 19:15 | 3720 | 3.04 | 2020-04-24 00:53 | 900 | 94804802.4342
2020-04-23 19:30 | 3700 | 3.03 | 2020-04-24 01:09 | 900 | 94295099.1294
2020-04-23 19:45 | 3700 | 3.03 | 2020-04-24 01:24 | 900 | 94295099.1294
2020-04-23 20:00 | 3720 | 3.04 | 2020-04-24 01:38 | 900 | 94804802.4342
2020-04-23 20:15 | 3720 | 3.04 | 2020-04-24 01:53 | 900 | 94804802.3679
2020-04-23 20:30 | 3700 | 3.03 | 2020-04-24 02:09 | 900 | 94295099.1294
2020-04-23 20:45 | 3670 | 3.02 | 2020-04-24 02:26 | 900 | 93530544.3369
2020-04-23 21:00 | 3670 | 3.02 | 2020-04-24 02:41 | 900 | 93530544.2716
2020-04-23 21:15 | 3650 | 3.01 | 2020-04-24 02:57 | 900 | 93020841.0331
2020-04-23 21:30 | 3630 | 3 | 2020-04-24 03:13 | 900 | 92511137.8591
2020-04-23 21:45 | 3610 | 2.99 | 2020-04-24 03:29 | 900 | 92001434.556
2020-04-23 22:00 | 3630 | 3 | 2020-04-24 03:43 | 900 | 92511137.7945
2020-04-23 22:15 | 3630 | 3 | 2020-04-24 03:58 | 900 | 92511137.8591
2020-04-23 22:30 | 3610 | 2.99 | 2020-04-24 04:14 | 900 | 92001434.556
2020-04-23 22:45 | 3630 | 3 | 2020-04-24 04:28 | 900 | 92511137.7945
2020-04-23 23:00 | 3610 | 2.99 | 2020-04-24 04:44 | 900 | 92001434.6202
2020-04-23 23:15 | 3630 | 3 | 2020-04-24 04:58 | 900 | 92511137.7945
2020-04-23 23:30 | 3650 | 3.01 | 2020-04-24 05:12 | 900 | 93020841.0331
2020-04-23 23:45 | 3610 | 2.99 | 2020-04-24 05:29 | 900 | 92001434.6202
2020-04-24 | 3610 | 2.99 | 2020-04-24 05:44 | 900 | 92001434.556
2020-04-24 00:15 | 3610 | 2.99 | 2020-04-24 05:59 | 900 | 92001434.556
2020-04-24 00:30 | 3610 | 2.99 | 2020-04-24 06:14 | 900 | 92001434.6202
2020-04-24 00:45 | 3610 | 2.99 | 2020-04-24 06:29 | 900 | 92001434.556
2020-04-24 01:00 | 3590 | 2.98 | 2020-04-24 06:45 | 900 | 91491731.3174
2020-04-24 01:15 | 3590 | 2.98 | 2020-04-24 07:00 | 900 | 91491731.3814
2020-04-24 01:30 | 3590 | 2.98 | 2020-04-24 07:15 | 900 | 91491731.3174
2020-04-24 01:45 | 3570 | 2.97 | 2020-04-24 07:32 | 900 | 90982028.0789
2020-04-24 02:00 | 3570 | 2.97 | 2020-04-24 07:47 | 900 | 90982028.1425
2020-04-24 02:15 | 3570 | 2.97 | 2020-04-24 08:02 | 900 | 90982028.0789
2020-04-24 02:30 | 3570 | 2.97 | 2020-04-24 08:17 | 900 | 90982028.0789
2020-04-24 02:45 | 3550 | 2.96 | 2020-04-24 08:33 | 900 | 90472324.9036
2020-04-24 03:00 | 3550 | 2.96 | 2020-04-24 08:48 | 900 | 90472324.8404
2020-04-24 03:15 | 3550 | 2.96 | 2020-04-24 09:03 | 900 | 90472324.8404
2020-04-24 03:30 | 3530 | 2.95 | 2020-04-24 09:19 | 900 | 89962621.6647
2020-04-24 03:45 | 3530 | 2.95 | 2020-04-24 09:34 | 900 | 89962621.6018
2020-04-24 04:00 | 3530 | 2.95 | 2020-04-24 09:49 | 900 | 89962621.6018
2020-04-24 04:15 | 3530 | 2.95 | 2020-04-24 10:04 | 900 | 89962621.6647
2020-04-24 04:30 | 3530 | 2.95 | 2020-04-24 10:19 | 900 | 89962621.6018
2020-04-24 04:45 | 3510 | 2.94 | 2020-04-24 10:36 | 900 | 89452918.3633
2020-04-24 05:00 | 3510 | 2.94 | 2020-04-24 10:51 | 900 | 89452918.4258
2020-04-24 05:15 | 3510 | 2.94 | 2020-04-24 11:06 | 900 | 89452918.3633
2020-04-24 05:30 | 3490 | 2.93 | 2020-04-24 11:22 | 900 | 88943215.1248
2020-04-24 05:45 | 3490 | 2.93 | 2020-04-24 11:37 | 900 | 88943215.1869
2020-04-24 06:00 | 3470 | 2.92 | 2020-04-24 11:53 | 900 | 88433511.8862
2020-04-24 06:15 | 3470 | 2.92 | 2020-04-24 12:08 | 900 | 88433511.8862
2020-04-24 06:30 | 3470 | 2.92 | 2020-04-24 12:23 | 900 | 88433511.948
2020-04-24 06:45 | 3470 | 2.92 | 2020-04-24 12:38 | 900 | 88433511.8862
2020-04-24 07:00 | 3450 | 2.91 | 2020-04-24 12:55 | 900 | 87923808.6477
2020-04-24 07:15 | 3450 | 2.91 | 2020-04-24 13:10 | 900 | 87923808.7091
2020-04-24 07:30 | 3450 | 2.91 | 2020-04-24 13:25 | 900 | 87923808.6477
2020-04-24 07:45 | 3450 | 2.91 | 2020-04-24 13:40 | 900 | 87923808.6477
2020-04-24 08:00 | 3430 | 2.9 | 2020-04-24 13:56 | 900 | 87414105.4702
2020-04-24 08:15 | 3430 | 2.9 | 2020-04-24 14:11 | 900 | 87414105.4092
2020-04-24 08:30 | 3430 | 2.9 | 2020-04-24 14:26 | 900 | 87414105.4092
2020-04-24 08:45 | 3430 | 2.9 | 2020-04-24 14:41 | 900 | 87414105.4702
2020-04-24 09:00 | 3410 | 2.89 | 2020-04-24 14:57 | 900 | 86904402.1706
2020-04-24 09:15 | 3410 | 2.89 | 2020-04-24 15:12 | 900 | 86904402.1706
2020-04-24 09:30 | 3390 | 2.88 | 2020-04-24 15:29 | 900 | 86394698.9924
2020-04-24 09:45 | 3390 | 2.88 | 2020-04-24 15:44 | 900 | 86394698.9321
2020-04-24 10:00 | 3370 | 2.87 | 2020-04-24 16:00 | 900 | 85884995.6935
2020-04-24 10:15 | 3390 | 2.88 | 2020-04-24 16:14 | 900 | 86394698.9924
2020-04-24 10:30 | 3370 | 2.87 | 2020-04-24 16:30 | 900 | 85884995.6935
2020-04-24 10:45 | 3370 | 2.87 | 2020-04-24 16:45 | 900 | 85884995.6935
2020-04-24 11:00 | 3370 | 2.87 | 2020-04-24 17:00 | 900 | 85884995.7535
2020-04-24 11:15 | 3350 | 2.86 | 2020-04-24 17:17 | 900 | 85375292.455
2020-04-24 11:30 | 3350 | 2.86 | 2020-04-24 17:32 | 900 | 85375292.455
2020-04-24 11:45 | 3330 | 2.85 | 2020-04-24 17:48 | 900 | 84865589.2757
2020-04-24 12:00 | 3350 | 2.86 | 2020-04-24 18:02 | 900 | 85375292.455
2020-04-24 12:15 | 3350 | 2.86 | 2020-04-24 18:17 | 900 | 85375292.455
2020-04-24 12:30 | 3330 | 2.85 | 2020-04-24 18:33 | 900 | 84865589.2757
2020-04-24 12:45 | 3330 | 2.85 | 2020-04-24 18:48 | 900 | 84865589.2165
2020-04-24 13:00 | 3330 | 2.85 | 2020-04-24 19:03 | 900 | 84865589.2165
2020-04-24 13:15 | 3330 | 2.85 | 2020-04-24 19:18 | 900 | 84865589.2757
2020-04-24 13:30 | 3310 | 2.84 | 2020-04-24 19:34 | 900 | 84355885.9779
2020-04-24 13:45 | 3310 | 2.84 | 2020-04-24 19:49 | 900 | 84355885.9779
2020-04-24 14:00 | 3290 | 2.83 | 2020-04-24 20:06 | 900 | 83846182.798
2020-04-24 14:15 | 3310 | 2.84 | 2020-04-24 20:19 | 900 | 84355885.9779
2020-04-24 14:30 | 3310 | 2.84 | 2020-04-24 20:34 | 900 | 84355885.9779
2020-04-24 14:45 | 3290 | 2.83 | 2020-04-24 20:51 | 900 | 83846182.798
2020-04-24 15:00 | 3290 | 2.83 | 2020-04-24 21:06 | 900 | 83846182.7394
2020-04-24 15:15 | 3290 | 2.83 | 2020-04-24 21:21 | 900 | 83846182.7394
2020-04-24 15:30 | 3270 | 2.82 | 2020-04-24 21:37 | 900 | 83336479.5591
2020-04-24 15:45 | 3270 | 2.82 | 2020-04-24 21:52 | 900 | 83336479.5009
2020-04-24 16:00 | 3270 | 2.82 | 2020-04-24 22:07 | 900 | 83336479.5009
2020-04-24 16:15 | 3250 | 2.81 | 2020-04-24 22:24 | 900 | 82826776.3202
2020-04-24 16:30 | 3250 | 2.81 | 2020-04-24 22:39 | 900 | 82826776.2623
2020-04-24 16:45 | 3250 | 2.81 | 2020-04-24 22:54 | 900 | 82826776.2623
2020-04-24 17:00 | 3250 | 2.81 | 2020-04-24 23:09 | 900 | 82826776.3202
2020-04-24 17:15 | 3230 | 2.8 | 2020-04-24 23:25 | 900 | 82317073.0238
2020-04-24 17:30 | 3210 | 2.79 | 2020-04-24 23:42 | 900 | 81807369.7852
2020-04-24 17:45 | 3210 | 2.79 | 2020-04-24 23:57 | 900 | 81807369.8424
2020-04-24 18:00 | 3210 | 2.79 | 2020-04-25 00:12 | 900 | 81807369.7852
2020-04-24 18:15 | 3210 | 2.79 | 2020-04-25 00:27 | 900 | 81807369.7852
2020-04-24 18:30 | 3210 | 2.79 | 2020-04-25 00:42 | 900 | 81807369.8424
2020-04-24 18:45 | 3190 | 2.78 | 2020-04-25 00:59 | 900 | 81297666.5467
2020-04-24 19:00 | 3190 | 2.78 | 2020-04-25 01:14 | 900 | 81297666.5467
2020-04-24 19:15 | 3190 | 2.78 | 2020-04-25 01:29 | 900 | 81297666.6035
2020-04-24 19:30 | 3170 | 2.77 | 2020-04-25 01:45 | 900 | 80787963.3082
2020-04-24 19:45 | 3170 | 2.77 | 2020-04-25 02:00 | 900 | 80787963.3082
2020-04-24 20:00 | 3170 | 2.77 | 2020-04-25 02:15 | 900 | 80787963.3646
2020-04-24 20:15 | 3170 | 2.77 | 2020-04-25 02:30 | 900 | 80787963.3082
2020-04-24 20:30 | 3170 | 2.77 | 2020-04-25 02:45 | 900 | 80787963.3082
2020-04-24 20:45 | 3150 | 2.76 | 2020-04-25 03:02 | 900 | 80278260.1257
2020-04-24 21:00 | 3150 | 2.76 | 2020-04-25 03:17 | 900 | 80278260.0696
2020-04-24 21:15 | 3130 | 2.75 | 2020-04-25 03:33 | 900 | 79768556.8311
2020-04-24 21:30 | 3130 | 2.75 | 2020-04-25 03:48 | 900 | 79768556.8868
2020-04-24 21:45 | 3130 | 2.75 | 2020-04-25 04:03 | 900 | 79768556.8311
2020-04-24 22:00 | 3130 | 2.75 | 2020-04-25 04:18 | 900 | 79768556.8311
2020-04-24 22:15 | 3130 | 2.75 | 2020-04-25 04:33 | 900 | 79768556.8868
2020-04-24 22:30 | 3110 | 2.74 | 2020-04-25 04:50 | 900 | 79258853.5926
2020-04-24 22:45 | 3110 | 2.74 | 2020-04-25 05:05 | 900 | 79258853.5926
2020-04-24 23:00 | 3110 | 2.74 | 2020-04-25 05:20 | 900 | 79258853.6479
2020-04-24 23:15 | 3090 | 2.73 | 2020-04-25 05:37 | 900 | 78749150.354
2020-04-24 23:30 | 3090 | 2.73 | 2020-04-25 05:52 | 900 | 78749150.354
2020-04-24 23:45 | 3090 | 2.73 | 2020-04-25 06:07 | 900 | 78749150.409
2020-04-25 | 3090 | 2.73 | 2020-04-25 06:22 | 900 | 78749150.354
2020-04-25 00:15 | 3090 | 2.73 | 2020-04-25 06:37 | 900 | 78749150.354
2020-04-25 00:30 | 3070 | 2.72 | 2020-04-25 06:53 | 900 | 78239447.1701
2020-04-25 00:45 | 3070 | 2.72 | 2020-04-25 07:08 | 900 | 78239447.1155
2020-04-25 01:00 | 3070 | 2.72 | 2020-04-25 07:23 | 900 | 78239447.1155
2020-04-25 01:15 | 3070 | 2.72 | 2020-04-25 07:38 | 900 | 78239447.1701
2020-04-25 01:30 | 3070 | 2.72 | 2020-04-25 07:53 | 900 | 78239447.1155
2020-04-25 01:45 | 3070 | 2.72 | 2020-04-25 08:08 | 900 | 78239447.1155
2020-04-25 02:00 | 3050 | 2.71 | 2020-04-25 08:25 | 900 | 77729743.9312
2020-04-25 02:15 | 3050 | 2.71 | 2020-04-25 08:40 | 900 | 77729743.8769
2020-04-25 02:30 | 3050 | 2.71 | 2020-04-25 08:55 | 900 | 77729743.8769
2020-04-25 02:45 | 3050 | 2.71 | 2020-04-25 09:10 | 900 | 77729743.9312
2020-04-25 03:00 | 3030 | 2.7 | 2020-04-25 09:27 | 900 | 77220040.6384
2020-04-25 03:15 | 3020 | 2.69 | 2020-04-25 09:43 | 900 | 76965189.0191
2020-04-25 03:30 | 3030 | 2.7 | 2020-04-25 09:57 | 900 | 77220040.6923
2020-04-25 03:45 | 3020 | 2.69 | 2020-04-25 10:13 | 900 | 76965189.0191
2020-04-25 04:00 | 3020 | 2.69 | 2020-04-25 10:28 | 900 | 76965189.0191
2020-04-25 04:15 | 3000 | 2.68 | 2020-04-25 10:45 | 900 | 76455485.834
2020-04-25 04:30 | 3000 | 2.68 | 2020-04-25 11:00 | 900 | 76455485.7806
2020-04-25 04:45 | 3000 | 2.68 | 2020-04-25 11:15 | 900 | 76455485.7806
2020-04-25 05:00 | 3000 | 2.68 | 2020-04-25 11:30 | 900 | 76455485.834
2020-04-25 05:15 | 3000 | 2.68 | 2020-04-25 11:45 | 900 | 76455485.7806
2020-04-25 05:30 | 2980 | 2.67 | 2020-04-25 12:01 | 900 | 75945782.5421
2020-04-25 05:45 | 2980 | 2.67 | 2020-04-25 12:16 | 900 | 75945782.5951
2020-04-25 06:00 | 2980 | 2.67 | 2020-04-25 12:31 | 900 | 75945782.5421
2020-04-25 06:15 | 2980 | 2.67 | 2020-04-25 12:46 | 900 | 75945782.5421
2020-04-25 06:30 | 2960 | 2.66 | 2020-04-25 13:03 | 900 | 75436079.3562
2020-04-25 06:45 | 2960 | 2.66 | 2020-04-25 13:18 | 900 | 75436079.3035
2020-04-25 07:00 | 2940 | 2.65 | 2020-04-25 13:35 | 900 | 74926376.065
2020-04-25 07:15 | 2940 | 2.65 | 2020-04-25 13:50 | 900 | 74926376.1173
2020-04-25 07:30 | 2920 | 2.64 | 2020-04-25 14:07 | 900 | 74416672.8264
2020-04-25 07:45 | 2920 | 2.64 | 2020-04-25 14:22 | 900 | 74416672.8264
2020-04-25 08:00 | 2920 | 2.64 | 2020-04-25 14:37 | 900 | 74416672.8784
2020-04-25 08:15 | 2920 | 2.64 | 2020-04-25 14:52 | 900 | 74416672.8264
2020-04-25 08:30 | 2900 | 2.63 | 2020-04-25 15:09 | 900 | 73906969.5879
2020-04-25 08:45 | 2890 | 2.62 | 2020-04-25 15:25 | 900 | 73652118.0201
2020-04-25 09:00 | 2890 | 2.62 | 2020-04-25 15:40 | 900 | 73652117.9686
2020-04-25 09:15 | 2890 | 2.62 | 2020-04-25 15:55 | 900 | 73652117.9686
2020-04-25 09:30 | 2870 | 2.61 | 2020-04-25 16:12 | 900 | 73142414.7812
2020-04-25 09:45 | 2890 | 2.62 | 2020-04-25 16:25 | 900 | 73652117.9686
2020-04-25 10:00 | 2890 | 2.62 | 2020-04-25 16:40 | 900 | 73652117.9686
2020-04-25 10:15 | 2870 | 2.61 | 2020-04-25 16:57 | 900 | 73142414.7812
2020-04-25 10:30 | 2850 | 2.6 | 2020-04-25 17:14 | 900 | 72632711.4916
2020-04-25 10:45 | 2870 | 2.61 | 2020-04-25 17:27 | 900 | 73142414.7301
2020-04-25 11:00 | 2850 | 2.6 | 2020-04-25 17:44 | 900 | 72632711.5423
2020-04-25 11:15 | 2850 | 2.6 | 2020-04-25 17:59 | 900 | 72632711.4916
2020-04-25 11:30 | 2850 | 2.6 | 2020-04-25 18:14 | 900 | 72632711.4916
2020-04-25 11:45 | 2850 | 2.6 | 2020-04-25 18:29 | 900 | 72632711.5423
2020-04-25 12:00 | 2830 | 2.59 | 2020-04-25 18:46 | 900 | 72123008.253
2020-04-25 12:15 | 2850 | 2.6 | 2020-04-25 18:59 | 900 | 72632711.4916
2020-04-25 12:30 | 2830 | 2.59 | 2020-04-25 19:16 | 900 | 72123008.3034
2020-04-25 12:45 | 2830 | 2.59 | 2020-04-25 19:31 | 900 | 72123008.253
2020-04-25 13:00 | 2830 | 2.59 | 2020-04-25 19:46 | 900 | 72123008.253
2020-04-25 13:15 | 2830 | 2.59 | 2020-04-25 20:01 | 900 | 72123008.3034
2020-04-25 13:30 | 2810 | 2.58 | 2020-04-25 20:18 | 900 | 71613305.0145
2020-04-25 13:45 | 2830 | 2.59 | 2020-04-25 20:31 | 900 | 72123008.253
2020-04-25 14:00 | 2810 | 2.58 | 2020-04-25 20:48 | 900 | 71613305.0645
2020-04-25 14:15 | 2810 | 2.58 | 2020-04-25 21:03 | 900 | 71613305.0145
2020-04-25 14:30 | 2790 | 2.57 | 2020-04-25 21:20 | 900 | 71103601.776
2020-04-25 14:45 | 2780 | 2.56 | 2020-04-25 21:36 | 900 | 70848750.2062
2020-04-25 15:00 | 2790 | 2.57 | 2020-04-25 21:50 | 900 | 71103601.776
2020-04-25 15:15 | 2790 | 2.57 | 2020-04-25 22:05 | 900 | 71103601.776
2020-04-25 15:30 | 2780 | 2.56 | 2020-04-25 22:21 | 900 | 70848750.2062
2020-04-25 15:45 | 2790 | 2.57 | 2020-04-25 22:35 | 900 | 71103601.776
2020-04-25 16:00 | 2780 | 2.56 | 2020-04-25 22:51 | 900 | 70848750.1567
2020-04-25 16:15 | 2760 | 2.55 | 2020-04-25 23:08 | 900 | 70339046.9673
2020-04-25 16:30 | 2780 | 2.56 | 2020-04-25 23:21 | 900 | 70848750.1567
2020-04-25 16:45 | 2780 | 2.56 | 2020-04-25 23:36 | 900 | 70848750.1567
2020-04-25 17:00 | 2760 | 2.55 | 2020-04-25 23:53 | 900 | 70339046.9673
2020-04-25 17:15 | 2760 | 2.55 | 2020-04-26 00:08 | 900 | 70339046.9182
2020-04-25 17:30 | 2760 | 2.55 | 2020-04-26 00:23 | 900 | 70339046.9182
2020-04-25 17:45 | 2760 | 2.55 | 2020-04-26 00:38 | 900 | 70339046.9673
2020-04-25 18:00 | 2740 | 2.54 | 2020-04-26 00:55 | 900 | 69829343.6796
2020-04-25 18:15 | 2740 | 2.54 | 2020-04-26 01:10 | 900 | 69829343.6796
2020-04-25 18:30 | 2740 | 2.54 | 2020-04-26 01:25 | 900 | 69829343.7284
2020-04-25 18:45 | 2740 | 2.54 | 2020-04-26 01:40 | 900 | 69829343.6796
2020-04-25 19:00 | 2740 | 2.54 | 2020-04-26 01:55 | 900 | 69829343.6796
2020-04-25 19:15 | 2720 | 2.53 | 2020-04-26 02:12 | 900 | 69319640.4895
2020-04-25 19:30 | 2720 | 2.53 | 2020-04-26 02:27 | 900 | 69319640.4411
2020-04-25 19:45 | 2720 | 2.53 | 2020-04-26 02:42 | 900 | 69319640.4411
2020-04-25 20:00 | 2720 | 2.53 | 2020-04-26 02:57 | 900 | 69319640.4895
2020-04-25 20:15 | 2710 | 2.52 | 2020-04-26 03:13 | 900 | 69064788.8218
2020-04-25 20:30 | 2720 | 2.53 | 2020-04-26 03:27 | 900 | 69319640.4411
2020-04-25 20:45 | 2690 | 2.51 | 2020-04-26 03:46 | 900 | 68555085.6312
2020-04-25 21:00 | 2710 | 2.52 | 2020-04-26 03:58 | 900 | 69064788.8218
2020-04-25 21:15 | 2690 | 2.51 | 2020-04-26 04:16 | 900 | 68555085.5833
2020-04-25 21:30 | 2690 | 2.51 | 2020-04-26 04:31 | 900 | 68555085.6312
2020-04-25 21:45 | 2690 | 2.51 | 2020-04-26 04:46 | 900 | 68555085.5833
2020-04-25 22:00 | 2670 | 2.5 | 2020-04-26 05:03 | 900 | 68045382.3447
2020-04-25 22:15 | 2690 | 2.51 | 2020-04-26 05:16 | 900 | 68555085.6312
2020-04-25 22:30 | 2690 | 2.51 | 2020-04-26 05:31 | 900 | 68555085.5833
2020-04-25 22:45 | 2670 | 2.5 | 2020-04-26 05:48 | 900 | 68045382.3447
2020-04-25 23:00 | 2670 | 2.5 | 2020-04-26 06:03 | 900 | 68045382.3923
2020-04-25 23:15 | 2670 | 2.5 | 2020-04-26 06:18 | 900 | 68045382.3447
2020-04-25 23:30 | 2650 | 2.49 | 2020-04-26 06:35 | 900 | 67535679.1062
2020-04-25 23:45 | 2650 | 2.49 | 2020-04-26 06:50 | 900 | 67535679.1534
2020-04-26 | 2650 | 2.49 | 2020-04-26 07:05 | 900 | 67535679.1062
2020-04-26 00:15 | 2650 | 2.49 | 2020-04-26 07:20 | 900 | 67535679.1062
2020-04-26 00:30 | 2650 | 2.49 | 2020-04-26 07:35 | 900 | 67535679.1534
2020-04-26 00:45 | 2630 | 2.48 | 2020-04-26 07:52 | 900 | 67025975.8677
2020-04-26 01:00 | 2630 | 2.48 | 2020-04-26 08:07 | 900 | 67025975.8677
2020-04-26 01:15 | 2630 | 2.48 | 2020-04-26 08:22 | 900 | 67025975.9145
2020-04-26 01:30 | 2630 | 2.48 | 2020-04-26 08:37 | 900 | 67025975.8677
2020-04-26 01:45 | 2630 | 2.48 | 2020-04-26 08:52 | 900 | 67025975.8677
2020-04-26 02:00 | 2600 | 2.46 | 2020-04-26 09:11 | 900 | 66261421.0561
2020-04-26 02:15 | 2620 | 2.47 | 2020-04-26 09:24 | 900 | 66771124.2484
2020-04-26 02:30 | 2620 | 2.47 | 2020-04-26 09:39 | 900 | 66771124.2484
2020-04-26 02:45 | 2650 | 2.49 | 2020-04-26 09:50 | 900 | 67535679.1534
2020-04-26 03:00 | 2650 | 2.49 | 2020-04-26 10:05 | 900 | 67535679.1062
2020-04-26 03:15 | 2620 | 2.47 | 2020-04-26 10:24 | 900 | 66771124.2484
2020-04-26 03:30 | 2620 | 2.47 | 2020-04-26 10:39 | 900 | 66771124.295
2020-04-26 03:45 | 2630 | 2.48 | 2020-04-26 10:52 | 900 | 67025975.8677
2020-04-26 04:00 | 2620 | 2.47 | 2020-04-26 11:09 | 900 | 66771124.2484
2020-04-26 04:15 | 2630 | 2.48 | 2020-04-26 11:22 | 900 | 67025975.9145
2020-04-26 04:30 | 2620 | 2.47 | 2020-04-26 11:39 | 900 | 66771124.2484
2020-04-26 04:45 | 2630 | 2.48 | 2020-04-26 11:52 | 900 | 67025975.8677
2020-04-26 05:00 | 2620 | 2.47 | 2020-04-26 12:09 | 900 | 66771124.295
2020-04-26 05:15 | 2620 | 2.47 | 2020-04-26 12:24 | 900 | 66771124.2484
2020-04-26 05:30 | 2620 | 2.47 | 2020-04-26 12:39 | 900 | 66771124.2484
2020-04-26 05:45 | 2620 | 2.47 | 2020-04-26 12:54 | 900 | 66771124.295
2020-04-26 06:00 | 2620 | 2.47 | 2020-04-26 13:09 | 900 | 66771124.2484
2020-04-26 06:15 | 2620 | 2.47 | 2020-04-26 13:24 | 900 | 66771124.2484
2020-04-26 06:30 | 2620 | 2.47 | 2020-04-26 13:39 | 900 | 66771124.295
2020-04-26 06:45 | 2620 | 2.47 | 2020-04-26 13:54 | 900 | 66771124.2484
2020-04-26 07:00 | 2620 | 2.47 | 2020-04-26 14:09 | 900 | 66771124.2484
2020-04-26 07:15 | 2600 | 2.46 | 2020-04-26 14:26 | 900 | 66261421.0561
2020-04-26 07:30 | 2600 | 2.46 | 2020-04-26 14:41 | 900 | 66261421.0099
2020-04-26 07:45 | 2600 | 2.46 | 2020-04-26 14:56 | 900 | 66261421.0099
2020-04-26 08:00 | 2600 | 2.46 | 2020-04-26 15:11 | 900 | 66261421.0561
2020-04-26 08:15 | 2580 | 2.45 | 2020-04-26 15:28 | 900 | 65751717.7713
2020-04-26 08:30 | 2580 | 2.45 | 2020-04-26 15:43 | 900 | 65751717.7713
2020-04-26 08:45 | 2600 | 2.46 | 2020-04-26 15:56 | 900 | 66261421.0561
2020-04-26 09:00 | 2600 | 2.46 | 2020-04-26 16:11 | 900 | 66261421.0099
2020-04-26 09:15 | 2600 | 2.46 | 2020-04-26 16:26 | 900 | 66261421.0099
2020-04-26 09:30 | 2600 | 2.46 | 2020-04-26 16:41 | 900 | 66261421.0561
2020-04-26 09:45 | 2600 | 2.46 | 2020-04-26 16:56 | 900 | 66261421.0099
2020-04-26 10:00 | 2600 | 2.46 | 2020-04-26 17:11 | 900 | 66261421.0099
2020-04-26 10:15 | 2620 | 2.47 | 2020-04-26 17:24 | 900 | 66771124.295
2020-04-26 10:30 | 2620 | 2.47 | 2020-04-26 17:39 | 900 | 66771124.2484
2020-04-26 10:45 | 2600 | 2.46 | 2020-04-26 17:56 | 900 | 66261421.0099
2020-04-26 11:00 | 2600 | 2.46 | 2020-04-26 18:11 | 900 | 66261421.0561
2020-04-26 11:15 | 2580 | 2.45 | 2020-04-26 18:28 | 900 | 65751717.7713
2020-04-26 11:30 | 2580 | 2.45 | 2020-04-26 18:43 | 900 | 65751717.7713
2020-04-26 11:45 | 2580 | 2.45 | 2020-04-26 18:58 | 900 | 65751717.8172
2020-04-26 12:00 | 2580 | 2.45 | 2020-04-26 19:13 | 900 | 65751717.7713
2020-04-26 12:15 | 2570 | 2.44 | 2020-04-26 19:29 | 900 | 65496866.152
2020-04-26 12:30 | 2570 | 2.44 | 2020-04-26 19:44 | 900 | 65496866.1978
2020-04-26 12:45 | 2580 | 2.45 | 2020-04-26 19:58 | 900 | 65751717.7713
2020-04-26 13:00 | 2580 | 2.45 | 2020-04-26 20:13 | 900 | 65751717.7713
2020-04-26 13:15 | 2570 | 2.44 | 2020-04-26 20:29 | 900 | 65496866.1978
2020-04-26 13:30 | 2580 | 2.45 | 2020-04-26 20:43 | 900 | 65751717.7713
2020-04-26 13:45 | 2570 | 2.44 | 2020-04-26 20:59 | 900 | 65496866.152
2020-04-26 14:00 | 2600 | 2.46 | 2020-04-26 21:11 | 900 | 66261421.0561
2020-04-26 14:15 | 2580 | 2.45 | 2020-04-26 21:28 | 900 | 65751717.7713
2020-04-26 14:30 | 2580 | 2.45 | 2020-04-26 21:43 | 900 | 65751717.7713
2020-04-26 14:45 | 2580 | 2.45 | 2020-04-26 21:58 | 900 | 65751717.8172
2020-04-26 15:00 | 2580 | 2.45 | 2020-04-26 22:13 | 900 | 65751717.7713
2020-04-26 15:15 | 2570 | 2.44 | 2020-04-26 22:29 | 900 | 65496866.152
2020-04-26 15:30 | 2580 | 2.45 | 2020-04-26 22:43 | 900 | 65751717.8172
2020-04-26 15:45 | 2580 | 2.45 | 2020-04-26 22:58 | 900 | 65751717.7713
2020-04-26 16:00 | 2570 | 2.44 | 2020-04-26 23:14 | 900 | 65496866.152
2020-04-26 16:15 | 2550 | 2.43 | 2020-04-26 23:32 | 900 | 64987162.9589
2020-04-26 16:30 | 2550 | 2.43 | 2020-04-26 23:47 | 900 | 64987162.9135
2020-04-26 16:45 | 2570 | 2.44 | 2020-04-26 23:59 | 900 | 65496866.152
2020-04-26 17:00 | 2570 | 2.44 | 2020-04-27 00:14 | 900 | 65496866.1978
2020-04-26 17:15 | 2550 | 2.43 | 2020-04-27 00:32 | 900 | 64987162.9135
2020-04-26 17:30 | 2550 | 2.43 | 2020-04-27 00:47 | 900 | 64987162.9135
2020-04-26 17:45 | 2530 | 2.42 | 2020-04-27 01:04 | 900 | 64477459.72
2020-04-26 18:00 | 2530 | 2.42 | 2020-04-27 01:19 | 900 | 64477459.675
2020-04-26 18:15 | 2570 | 2.44 | 2020-04-27 01:29 | 900 | 65496866.152
2020-04-26 18:30 | 2550 | 2.43 | 2020-04-27 01:47 | 900 | 64987162.9589
2020-04-26 18:45 | 2530 | 2.42 | 2020-04-27 02:04 | 900 | 64477459.675
2020-04-26 19:00 | 2530 | 2.42 | 2020-04-27 02:19 | 900 | 64477459.675
2020-04-26 19:15 | 2550 | 2.43 | 2020-04-27 02:32 | 900 | 64987162.9589
2020-04-26 19:30 | 2550 | 2.43 | 2020-04-27 02:47 | 900 | 64987162.9135
2020-04-26 19:45 | 2550 | 2.43 | 2020-04-27 03:02 | 900 | 64987162.9135
2020-04-26 20:00 | 2550 | 2.43 | 2020-04-27 03:17 | 900 | 64987162.9589
2020-04-26 20:15 | 2550 | 2.43 | 2020-04-27 03:32 | 900 | 64987162.9135
2020-04-26 20:30 | 2550 | 2.43 | 2020-04-27 03:47 | 900 | 64987162.9135
2020-04-26 20:45 | 2550 | 2.43 | 2020-04-27 04:02 | 900 | 64987162.9589
2020-04-26 21:00 | 2550 | 2.43 | 2020-04-27 04:17 | 900 | 64987162.9135
2020-04-26 21:15 | 2550 | 2.43 | 2020-04-27 04:32 | 900 | 64987162.9135
2020-04-26 21:30 | 2570 | 2.44 | 2020-04-27 04:44 | 900 | 65496866.1978
2020-04-26 21:45 | 2550 | 2.43 | 2020-04-27 05:02 | 900 | 64987162.9135
2020-04-26 22:00 | 2550 | 2.43 | 2020-04-27 05:17 | 900 | 64987162.9135
2020-04-26 22:15 | 2550 | 2.43 | 2020-04-27 05:32 | 900 | 64987162.9589
2020-04-26 22:30 | 2550 | 2.43 | 2020-04-27 05:47 | 900 | 64987162.9135
2020-04-26 22:45 | 2530 | 2.42 | 2020-04-27 06:04 | 900 | 64477459.675
2020-04-26 23:00 | 2570 | 2.44 | 2020-04-27 06:14 | 900 | 65496866.1978
2020-04-26 23:15 | 2580 | 2.45 | 2020-04-27 06:28 | 900 | 65751717.7713
2020-04-26 23:30 | 2570 | 2.44 | 2020-04-27 06:44 | 900 | 65496866.152
2020-04-26 23:45 | 2570 | 2.44 | 2020-04-27 06:59 | 900 | 65496866.1978
2020-04-27 | 2570 | 2.44 | 2020-04-27 07:14 | 900 | 65496866.152
2020-04-27 00:15 | 2570 | 2.44 | 2020-04-27 07:29 | 900 | 65496866.152
2020-04-27 00:30 | 2570 | 2.44 | 2020-04-27 07:44 | 900 | 65496866.1978
2020-04-27 00:45 | 2570 | 2.44 | 2020-04-27 07:59 | 900 | 65496866.152
2020-04-27 01:00 | 2570 | 2.44 | 2020-04-27 08:14 | 900 | 65496866.152
2020-04-27 01:15 | 2550 | 2.43 | 2020-04-27 08:32 | 900 | 64987162.9589
2020-04-27 01:30 | 2550 | 2.43 | 2020-04-27 08:47 | 900 | 64987162.9135
2020-04-27 01:45 | 2550 | 2.43 | 2020-04-27 09:02 | 900 | 64987162.9135
2020-04-27 02:00 | 2550 | 2.43 | 2020-04-27 09:17 | 900 | 64987162.9589
2020-04-27 02:15 | 2550 | 2.43 | 2020-04-27 09:32 | 900 | 64987162.9135
2020-04-27 02:30 | 2530 | 2.42 | 2020-04-27 09:49 | 900 | 64477459.675
2020-04-27 02:45 | 2530 | 2.42 | 2020-04-27 10:04 | 900 | 64477459.72
2020-04-27 03:00 | 2530 | 2.42 | 2020-04-27 10:19 | 900 | 64477459.675
2020-04-27 03:15 | 2530 | 2.42 | 2020-04-27 10:34 | 900 | 64477459.675
2020-04-27 03:30 | 2530 | 2.42 | 2020-04-27 10:49 | 900 | 64477459.72
2020-04-27 03:45 | 2530 | 2.42 | 2020-04-27 11:04 | 900 | 64477459.675
2020-04-27 04:00 | 2530 | 2.42 | 2020-04-27 11:19 | 900 | 64477459.675
2020-04-27 04:15 | 2530 | 2.42 | 2020-04-27 11:34 | 900 | 64477459.72
2020-04-27 04:30 | 2530 | 2.42 | 2020-04-27 11:49 | 900 | 64477459.675
2020-04-27 04:45 | 2530 | 2.42 | 2020-04-27 12:04 | 900 | 64477459.675
2020-04-27 05:00 | 2510 | 2.41 | 2020-04-27 12:22 | 900 | 63967756.4811
2020-04-27 05:15 | 2510 | 2.41 | 2020-04-27 12:37 | 900 | 63967756.4364
2020-04-27 05:30 | 2510 | 2.41 | 2020-04-27 12:52 | 900 | 63967756.4364
2020-04-27 05:45 | 2510 | 2.41 | 2020-04-27 13:07 | 900 | 63967756.4811
2020-04-27 06:00 | 2530 | 2.42 | 2020-04-27 13:19 | 900 | 64477459.675
2020-04-27 06:15 | 2510 | 2.41 | 2020-04-27 13:37 | 900 | 63967756.4364
2020-04-27 06:30 | 2510 | 2.41 | 2020-04-27 13:52 | 900 | 63967756.4811
2020-04-27 06:45 | 2510 | 2.41 | 2020-04-27 14:07 | 900 | 63967756.4364
2020-04-27 07:00 | 2500 | 2.4 | 2020-04-27 14:23 | 900 | 63712904.8172
2020-04-27 07:15 | 2510 | 2.41 | 2020-04-27 14:37 | 900 | 63967756.4811
2020-04-27 07:30 | 2510 | 2.41 | 2020-04-27 14:52 | 900 | 63967756.4364
2020-04-27 07:45 | 2510 | 2.41 | 2020-04-27 15:07 | 900 | 63967756.4364
2020-04-27 08:00 | 2500 | 2.4 | 2020-04-27 15:23 | 900 | 63712904.8617
2020-04-27 08:15 | 2500 | 2.4 | 2020-04-27 15:38 | 900 | 63712904.8172
2020-04-27 08:30 | 2510 | 2.41 | 2020-04-27 15:52 | 900 | 63967756.4364
2020-04-27 08:45 | 2510 | 2.41 | 2020-04-27 16:07 | 900 | 63967756.4811
2020-04-27 09:00 | 2530 | 2.42 | 2020-04-27 16:19 | 900 | 64477459.675
2020-04-27 09:15 | 2530 | 2.42 | 2020-04-27 16:34 | 900 | 64477459.675
2020-04-27 09:30 | 2510 | 2.41 | 2020-04-27 16:52 | 900 | 63967756.4811
2020-04-27 09:45 | 2510 | 2.41 | 2020-04-27 17:07 | 900 | 63967756.4364
2020-04-27 10:00 | 2570 | 2.44 | 2020-04-27 17:14 | 900 | 65496866.152
2020-04-27 10:15 | 2570 | 2.44 | 2020-04-27 17:29 | 900 | 65496866.1978
2020-04-27 10:30 | 2550 | 2.43 | 2020-04-27 17:47 | 900 | 64987162.9135
2020-04-27 10:45 | 2510 | 2.41 | 2020-04-27 18:07 | 900 | 63967756.4364
2020-04-27 11:00 | 2550 | 2.43 | 2020-04-27 18:17 | 900 | 64987162.9589
2020-04-27 11:15 | 2550 | 2.43 | 2020-04-27 18:32 | 900 | 64987162.9135
2020-04-27 11:30 | 2550 | 2.43 | 2020-04-27 18:47 | 900 | 64987162.9135
2020-04-27 11:45 | 2550 | 2.43 | 2020-04-27 19:02 | 900 | 64987162.9589
2020-04-27 12:00 | 2580 | 2.45 | 2020-04-27 19:13 | 900 | 65751717.7713
2020-04-27 12:15 | 2550 | 2.43 | 2020-04-27 19:32 | 900 | 64987162.9135
2020-04-27 12:30 | 2530 | 2.42 | 2020-04-27 19:49 | 900 | 64477459.72
2020-04-27 12:45 | 2530 | 2.42 | 2020-04-27 20:04 | 900 | 64477459.675
2020-04-27 13:00 | 2510 | 2.41 | 2020-04-27 20:22 | 900 | 63967756.4364
2020-04-27 13:15 | 2550 | 2.43 | 2020-04-27 20:32 | 900 | 64987162.9589
2020-04-27 13:30 | 2530 | 2.42 | 2020-04-27 20:49 | 900 | 64477459.675
2020-04-27 13:45 | 2550 | 2.43 | 2020-04-27 21:02 | 900 | 64987162.9135
2020-04-27 14:00 | 2570 | 2.44 | 2020-04-27 21:14 | 900 | 65496866.1978
2020-04-27 14:15 | 2500 | 2.4 | 2020-04-27 21:38 | 900 | 63712904.8172
2020-04-27 14:30 | 2550 | 2.43 | 2020-04-27 21:47 | 900 | 64987162.9135
2020-04-27 14:45 | 2510 | 2.41 | 2020-04-27 22:07 | 900 | 63967756.4811
2020-04-27 15:00 | 2510 | 2.41 | 2020-04-27 22:22 | 900 | 63967756.4364
2020-04-27 15:15 | 2510 | 2.41 | 2020-04-27 22:37 | 900 | 63967756.4364
2020-04-27 15:30 | 2510 | 2.41 | 2020-04-27 22:52 | 900 | 63967756.4811
2020-04-27 15:45 | 2500 | 2.4 | 2020-04-27 23:08 | 900 | 63712904.8172
2020-04-27 16:00 | 2510 | 2.41 | 2020-04-27 23:22 | 900 | 63967756.4364
2020-04-27 16:15 | 2530 | 2.42 | 2020-04-27 23:34 | 900 | 64477459.72
2020-04-27 16:30 | 2500 | 2.4 | 2020-04-27 23:53 | 900 | 63712904.8172
2020-04-27 16:45 | 2500 | 2.4 | 2020-04-28 00:08 | 900 | 63712904.8172
2020-04-27 17:00 | 2480 | 2.39 | 2020-04-28 00:26 | 900 | 63203201.6228
2020-04-27 17:15 | 2480 | 2.39 | 2020-04-28 00:41 | 900 | 63203201.5786
2020-04-27 17:30 | 2450 | 2.37 | 2020-04-28 01:00 | 900 | 62438646.7208
2020-04-27 17:45 | 2450 | 2.37 | 2020-04-28 01:15 | 900 | 62438646.7644
2020-04-27 18:00 | 2460 | 2.38 | 2020-04-28 01:29 | 900 | 62693498.3401
2020-04-27 18:15 | 2460 | 2.38 | 2020-04-28 01:44 | 900 | 62693498.3401
2020-04-27 18:30 | 2450 | 2.37 | 2020-04-28 02:00 | 900 | 62438646.7644
2020-04-27 18:45 | 2450 | 2.37 | 2020-04-28 02:15 | 900 | 62438646.7208
2020-04-27 19:00 | 2430 | 2.36 | 2020-04-28 02:33 | 900 | 61928943.4823
2020-04-27 19:15 | 2430 | 2.36 | 2020-04-28 02:48 | 900 | 61928943.5255
2020-04-27 19:30 | 2430 | 2.36 | 2020-04-28 03:03 | 900 | 61928943.4823
2020-04-27 19:45 | 2430 | 2.36 | 2020-04-28 03:18 | 900 | 61928943.4823
2020-04-27 20:00 | 2430 | 2.36 | 2020-04-28 03:33 | 900 | 61928943.5255
2020-04-27 20:15 | 2430 | 2.36 | 2020-04-28 03:48 | 900 | 61928943.4823
2020-04-27 20:30 | 2430 | 2.36 | 2020-04-28 04:03 | 900 | 61928943.4823
2020-04-27 20:45 | 2410 | 2.35 | 2020-04-28 04:20 | 900 | 61419240.2866
2020-04-27 21:00 | 2410 | 2.35 | 2020-04-28 04:35 | 900 | 61419240.2437
2020-04-27 21:15 | 2410 | 2.35 | 2020-04-28 04:50 | 900 | 61419240.2437
2020-04-27 21:30 | 2410 | 2.35 | 2020-04-28 05:05 | 900 | 61419240.2866
2020-04-27 21:45 | 2410 | 2.35 | 2020-04-28 05:20 | 900 | 61419240.2437
2020-04-27 22:00 | 2410 | 2.35 | 2020-04-28 05:35 | 900 | 61419240.2437
2020-04-27 22:15 | 2410 | 2.35 | 2020-04-28 05:50 | 900 | 61419240.2866
2020-04-27 22:30 | 2410 | 2.35 | 2020-04-28 06:05 | 900 | 61419240.2437
2020-04-27 22:45 | 2410 | 2.35 | 2020-04-28 06:20 | 900 | 61419240.2437
2020-04-27 23:00 | 2410 | 2.35 | 2020-04-28 06:35 | 900 | 61419240.2866
2020-04-27 23:15 | 2410 | 2.35 | 2020-04-28 06:50 | 900 | 61419240.2437
2020-04-27 23:30 | 2410 | 2.35 | 2020-04-28 07:05 | 900 | 61419240.2437
2020-04-27 23:45 | 2410 | 2.35 | 2020-04-28 07:20 | 900 | 61419240.2866
2020-04-28 | 2410 | 2.35 | 2020-04-28 07:35 | 900 | 61419240.2437
2020-04-28 00:15 | 2410 | 2.35 | 2020-04-28 07:50 | 900 | 61419240.2437
2020-04-28 00:30 | 2410 | 2.35 | 2020-04-28 08:05 | 900 | 61419240.2866
2020-04-28 00:45 | 2410 | 2.35 | 2020-04-28 08:20 | 900 | 61419240.2437
2020-04-28 01:00 | 2410 | 2.35 | 2020-04-28 08:35 | 900 | 61419240.2437
2020-04-28 01:15 | 2410 | 2.35 | 2020-04-28 08:50 | 900 | 61419240.2866
2020-04-28 01:30 | 2430 | 2.36 | 2020-04-28 09:03 | 900 | 61928943.4823
2020-04-28 01:45 | 2410 | 2.35 | 2020-04-28 09:20 | 900 | 61419240.2437
2020-04-28 02:00 | 2410 | 2.35 | 2020-04-28 09:35 | 900 | 61419240.2866
2020-04-28 02:15 | 2410 | 2.35 | 2020-04-28 09:50 | 900 | 61419240.2437
2020-04-28 02:30 | 2430 | 2.36 | 2020-04-28 10:03 | 900 | 61928943.4823
2020-04-28 02:45 | 2430 | 2.36 | 2020-04-28 10:18 | 900 | 61928943.5255
2020-04-28 03:00 | 2430 | 2.36 | 2020-04-28 10:33 | 900 | 61928943.4823
2020-04-28 03:15 | 2430 | 2.36 | 2020-04-28 10:48 | 900 | 61928943.4823
2020-04-28 03:30 | 2430 | 2.36 | 2020-04-28 11:03 | 900 | 61928943.5255
2020-04-28 03:45 | 2430 | 2.36 | 2020-04-28 11:18 | 900 | 61928943.4823
2020-04-28 04:00 | 2430 | 2.36 | 2020-04-28 11:33 | 900 | 61928943.4823
2020-04-28 04:15 | 2430 | 2.36 | 2020-04-28 11:48 | 900 | 61928943.5255
2020-04-28 04:30 | 2430 | 2.36 | 2020-04-28 12:03 | 900 | 61928943.4823
2020-04-28 04:45 | 2430 | 2.36 | 2020-04-28 12:18 | 900 | 61928943.4823
2020-04-28 05:00 | 2430 | 2.36 | 2020-04-28 12:33 | 900 | 61928943.5255
2020-04-28 05:15 | 2430 | 2.36 | 2020-04-28 12:48 | 900 | 61928943.4823
2020-04-28 05:30 | 2430 | 2.36 | 2020-04-28 13:03 | 900 | 61928943.4823
2020-04-28 05:45 | 2430 | 2.36 | 2020-04-28 13:18 | 900 | 61928943.5255
2020-04-28 06:00 | 2430 | 2.36 | 2020-04-28 13:33 | 900 | 61928943.4823
2020-04-28 06:15 | 2430 | 2.36 | 2020-04-28 13:48 | 900 | 61928943.4823
2020-04-28 06:30 | 2430 | 2.36 | 2020-04-28 14:03 | 900 | 61928943.5255
2020-04-28 06:45 | 2450 | 2.37 | 2020-04-28 14:15 | 900 | 62438646.7208
2020-04-28 07:00 | 2450 | 2.37 | 2020-04-28 14:30 | 900 | 62438646.7208
2020-04-28 07:15 | 2450 | 2.37 | 2020-04-28 14:45 | 900 | 62438646.7644
2020-04-28 07:30 | 2450 | 2.37 | 2020-04-28 15:00 | 900 | 62438646.7208
2020-04-28 07:45 | 2430 | 2.36 | 2020-04-28 15:18 | 900 | 61928943.4823
2020-04-28 08:00 | 2450 | 2.37 | 2020-04-28 15:30 | 900 | 62438646.7644
2020-04-28 08:15 | 2450 | 2.37 | 2020-04-28 15:45 | 900 | 62438646.7208
2020-04-28 08:30 | 2450 | 2.37 | 2020-04-28 16:00 | 900 | 62438646.7208
2020-04-28 08:45 | 2450 | 2.37 | 2020-04-28 16:15 | 900 | 62438646.7644
2020-04-28 09:00 | 2460 | 2.38 | 2020-04-28 16:29 | 900 | 62693498.3401
2020-04-28 09:15 | 2450 | 2.37 | 2020-04-28 16:45 | 900 | 62438646.7208
2020-04-28 09:30 | 2450 | 2.37 | 2020-04-28 17:00 | 900 | 62438646.7644
2020-04-28 09:45 | 2460 | 2.38 | 2020-04-28 17:14 | 900 | 62693498.3401
2020-04-28 10:00 | 2460 | 2.38 | 2020-04-28 17:29 | 900 | 62693498.3401
2020-04-28 10:15 | 2450 | 2.37 | 2020-04-28 17:45 | 900 | 62438646.7644
2020-04-28 10:30 | 2460 | 2.38 | 2020-04-28 17:59 | 900 | 62693498.3401
2020-04-28 10:45 | 2460 | 2.38 | 2020-04-28 18:14 | 900 | 62693498.3401
2020-04-28 11:00 | 2450 | 2.37 | 2020-04-28 18:30 | 900 | 62438646.7644
2020-04-28 11:15 | 2450 | 2.37 | 2020-04-28 18:45 | 900 | 62438646.7208
2020-04-28 11:30 | 2450 | 2.37 | 2020-04-28 19:00 | 900 | 62438646.7208
2020-04-28 11:45 | 2460 | 2.38 | 2020-04-28 19:14 | 900 | 62693498.3839
2020-04-28 12:00 | 2460 | 2.38 | 2020-04-28 19:29 | 900 | 62693498.3401
2020-04-28 12:15 | 2480 | 2.39 | 2020-04-28 19:41 | 900 | 63203201.5786
2020-04-28 12:30 | 2500 | 2.4 | 2020-04-28 19:53 | 900 | 63712904.8617
2020-04-28 12:45 | 2510 | 2.41 | 2020-04-28 20:07 | 900 | 63967756.4364
2020-04-28 13:00 | 2530 | 2.42 | 2020-04-28 20:19 | 900 | 64477459.675
2020-04-28 13:15 | 2530 | 2.42 | 2020-04-28 20:34 | 900 | 64477459.72
2020-04-28 13:30 | 2530 | 2.42 | 2020-04-28 20:49 | 900 | 64477459.675
2020-04-28 13:45 | 2570 | 2.44 | 2020-04-28 20:59 | 900 | 65496866.152
2020-04-28 14:00 | 2570 | 2.44 | 2020-04-28 21:14 | 900 | 65496866.1978
2020-04-28 14:15 | 2580 | 2.45 | 2020-04-28 21:28 | 900 | 65751717.7713
2020-04-28 14:30 | 2620 | 2.47 | 2020-04-28 21:39 | 900 | 66771124.2484
2020-04-28 14:45 | 2600 | 2.46 | 2020-04-28 21:56 | 900 | 66261421.0561
2020-04-28 15:00 | 2630 | 2.48 | 2020-04-28 22:07 | 900 | 67025975.8677
2020-04-28 15:15 | 2650 | 2.49 | 2020-04-28 22:20 | 900 | 67535679.1062
2020-04-28 15:30 | 2670 | 2.5 | 2020-04-28 22:33 | 900 | 68045382.3923
2020-04-28 15:45 | 2690 | 2.51 | 2020-04-28 22:46 | 900 | 68555085.5833
2020-04-28 16:00 | 2720 | 2.53 | 2020-04-28 22:57 | 900 | 69319640.4411
2020-04-28 16:15 | 2720 | 2.53 | 2020-04-28 23:12 | 900 | 69319640.4895
2020-04-28 16:30 | 2760 | 2.55 | 2020-04-28 23:23 | 900 | 70339046.9182
2020-04-28 16:45 | 2780 | 2.56 | 2020-04-28 23:36 | 900 | 70848750.1567
2020-04-28 17:00 | 2790 | 2.57 | 2020-04-28 23:50 | 900 | 71103601.8256
2020-04-28 17:15 | 2830 | 2.59 | 2020-04-29 00:01 | 900 | 72123008.253
2020-04-28 17:30 | 2850 | 2.6 | 2020-04-29 00:14 | 900 | 72632711.4916
2020-04-28 17:45 | 2870 | 2.61 | 2020-04-29 00:27 | 900 | 73142414.7812
2020-04-28 18:00 | 2890 | 2.62 | 2020-04-29 00:40 | 900 | 73652117.9686
2020-04-28 18:15 | 2900 | 2.63 | 2020-04-29 00:54 | 900 | 73906969.5879
2020-04-28 18:30 | 2940 | 2.65 | 2020-04-29 01:05 | 900 | 74926376.1173
2020-04-28 18:45 | 2960 | 2.66 | 2020-04-29 01:18 | 900 | 75436079.3035
2020-04-28 19:00 | 2980 | 2.67 | 2020-04-29 01:31 | 900 | 75945782.5421
2020-04-28 19:15 | 3000 | 2.68 | 2020-04-29 01:45 | 900 | 76455485.834
2020-04-28 19:30 | 3020 | 2.69 | 2020-04-29 01:58 | 900 | 76965189.0191
2020-04-28 19:45 | 3050 | 2.71 | 2020-04-29 02:10 | 900 | 77729743.8769
2020-04-28 20:00 | 3070 | 2.72 | 2020-04-29 02:23 | 900 | 78239447.1701
2020-04-28 20:15 | 3090 | 2.73 | 2020-04-29 02:37 | 900 | 78749150.354
2020-04-28 20:30 | 3110 | 2.74 | 2020-04-29 02:50 | 900 | 79258853.5926
2020-04-28 20:45 | 3130 | 2.75 | 2020-04-29 03:03 | 900 | 79768556.8868
2020-04-28 21:00 | 3150 | 2.76 | 2020-04-29 03:17 | 900 | 80278260.0696
2020-04-28 21:15 | 3190 | 2.78 | 2020-04-29 03:29 | 900 | 81297666.5467
2020-04-28 21:30 | 3210 | 2.79 | 2020-04-29 03:42 | 900 | 81807369.8424
2020-04-28 21:45 | 3230 | 2.8 | 2020-04-29 03:55 | 900 | 82317073.0238
2020-04-28 22:00 | 3250 | 2.81 | 2020-04-29 04:09 | 900 | 82826776.2623
2020-04-28 22:15 | 3270 | 2.82 | 2020-04-29 04:22 | 900 | 83336479.5591
2020-04-28 22:30 | 3290 | 2.83 | 2020-04-29 04:36 | 900 | 83846182.7394
2020-04-28 22:45 | 3290 | 2.83 | 2020-04-29 04:51 | 900 | 83846182.7394
2020-04-28 23:00 | 3330 | 2.85 | 2020-04-29 05:03 | 900 | 84865589.2757
2020-04-28 23:15 | 3350 | 2.86 | 2020-04-29 05:17 | 900 | 85375292.455
2020-04-28 23:30 | 3350 | 2.86 | 2020-04-29 05:32 | 900 | 85375292.455
2020-04-28 23:45 | 3370 | 2.87 | 2020-04-29 05:45 | 900 | 85884995.7535
2020-04-29 | 3390 | 2.88 | 2020-04-29 05:59 | 900 | 86394698.9321
2020-04-29 00:15 | 3410 | 2.89 | 2020-04-29 06:12 | 900 | 86904402.1706
2020-04-29 00:30 | 3430 | 2.9 | 2020-04-29 06:26 | 900 | 87414105.4702
2020-04-29 00:45 | 3450 | 2.91 | 2020-04-29 06:40 | 900 | 87923808.6477
2020-04-29 01:00 | 3470 | 2.92 | 2020-04-29 06:53 | 900 | 88433511.8862
2020-04-29 01:15 | 3470 | 2.92 | 2020-04-29 07:08 | 900 | 88433511.948
2020-04-29 01:30 | 3490 | 2.93 | 2020-04-29 07:22 | 900 | 88943215.1248
2020-04-29 01:45 | 3510 | 2.94 | 2020-04-29 07:36 | 900 | 89452918.3633
2020-04-29 02:00 | 3530 | 2.95 | 2020-04-29 07:49 | 900 | 89962621.6647
2020-04-29 02:15 | 3530 | 2.95 | 2020-04-29 08:04 | 900 | 89962621.6018
2020-04-29 02:30 | 3550 | 2.96 | 2020-04-29 08:18 | 900 | 90472324.8404
2020-04-29 02:45 | 3570 | 2.97 | 2020-04-29 08:32 | 900 | 90982028.1425
2020-04-29 03:00 | 3570 | 2.97 | 2020-04-29 08:47 | 900 | 90982028.0789
2020-04-29 03:15 | 3590 | 2.98 | 2020-04-29 09:00 | 900 | 91491731.3174
2020-04-29 03:30 | 3590 | 2.98 | 2020-04-29 09:15 | 900 | 91491731.3814
2020-04-29 03:45 | 3610 | 2.99 | 2020-04-29 09:29 | 900 | 92001434.556
2020-04-29 04:00 | 3610 | 2.99 | 2020-04-29 09:44 | 900 | 92001434.556
2020-04-29 04:15 | 3630 | 3 | 2020-04-29 09:58 | 900 | 92511137.8591
2020-04-29 04:30 | 3630 | 3 | 2020-04-29 10:13 | 900 | 92511137.7945
2020-04-29 04:45 | 3630 | 3 | 2020-04-29 10:28 | 900 | 92511137.7945
2020-04-29 05:00 | 3650 | 3.01 | 2020-04-29 10:42 | 900 | 93020841.098
2020-04-29 05:15 | 3650 | 3.01 | 2020-04-29 10:57 | 900 | 93020841.0331
2020-04-29 05:30 | 3650 | 3.01 | 2020-04-29 11:12 | 900 | 93020841.0331
2020-04-29 05:45 | 3670 | 3.02 | 2020-04-29 11:26 | 900 | 93530544.3369
2020-04-29 06:00 | 3670 | 3.02 | 2020-04-29 11:41 | 900 | 93530544.2716
2020-04-29 06:15 | 3670 | 3.02 | 2020-04-29 11:56 | 900 | 93530544.2716
2020-04-29 06:30 | 3670 | 3.02 | 2020-04-29 12:11 | 900 | 93530544.3369
2020-04-29 06:45 | 3670 | 3.02 | 2020-04-29 12:26 | 900 | 93530544.2716
2020-04-29 07:00 | 3670 | 3.02 | 2020-04-29 12:41 | 900 | 93530544.2716
2020-04-29 07:15 | 3670 | 3.02 | 2020-04-29 12:56 | 900 | 93530544.3369
2020-04-29 07:30 | 3670 | 3.02 | 2020-04-29 13:11 | 900 | 93530544.2716
2020-04-29 07:45 | 3670 | 3.02 | 2020-04-29 13:26 | 900 | 93530544.2716
2020-04-29 08:00 | 3670 | 3.02 | 2020-04-29 13:41 | 900 | 93530544.3369
2020-04-29 08:15 | 3670 | 3.02 | 2020-04-29 13:56 | 900 | 93530544.2716
2020-04-29 08:30 | 3670 | 3.02 | 2020-04-29 14:11 | 900 | 93530544.2716
2020-04-29 08:45 | 3670 | 3.02 | 2020-04-29 14:26 | 900 | 93530544.3369
2020-04-29 09:00 | 3670 | 3.02 | 2020-04-29 14:41 | 900 | 93530544.2716
2020-04-29 09:15 | 3650 | 3.01 | 2020-04-29 14:57 | 900 | 93020841.0331
2020-04-29 09:30 | 3630 | 3 | 2020-04-29 15:13 | 900 | 92511137.8591
2020-04-29 09:45 | 3630 | 3 | 2020-04-29 15:28 | 900 | 92511137.7945
2020-04-29 10:00 | 3630 | 3 | 2020-04-29 15:43 | 900 | 92511137.7945
2020-04-29 10:15 | 3610 | 2.99 | 2020-04-29 15:59 | 900 | 92001434.6202
2020-04-29 10:30 | 3610 | 2.99 | 2020-04-29 16:14 | 900 | 92001434.556
2020-04-29 10:45 | 3590 | 2.98 | 2020-04-29 16:30 | 900 | 91491731.3174
2020-04-29 11:00 | 3590 | 2.98 | 2020-04-29 16:45 | 900 | 91491731.3814
2020-04-29 11:15 | 3570 | 2.97 | 2020-04-29 17:02 | 900 | 90982028.0789
2020-04-29 11:30 | 3570 | 2.97 | 2020-04-29 17:17 | 900 | 90982028.0789
2020-04-29 11:45 | 3550 | 2.96 | 2020-04-29 17:33 | 900 | 90472324.9036
2020-04-29 12:00 | 3550 | 2.96 | 2020-04-29 17:48 | 900 | 90472324.8404
2020-04-29 12:15 | 3550 | 2.96 | 2020-04-29 18:03 | 900 | 90472324.8404
2020-04-29 12:30 | 3550 | 2.96 | 2020-04-29 18:18 | 900 | 90472324.9036
2020-04-29 12:45 | 3550 | 2.96 | 2020-04-29 18:33 | 900 | 90472324.8404
2020-04-29 13:00 | 3530 | 2.95 | 2020-04-29 18:49 | 900 | 89962621.6018
2020-04-29 13:15 | 3530 | 2.95 | 2020-04-29 19:04 | 900 | 89962621.6647
2020-04-29 13:30 | 3510 | 2.94 | 2020-04-29 19:21 | 900 | 89452918.3633
2020-04-29 13:45 | 3490 | 2.93 | 2020-04-29 19:37 | 900 | 88943215.1248
2020-04-29 14:00 | 3490 | 2.93 | 2020-04-29 19:52 | 900 | 88943215.1869
2020-04-29 14:15 | 3490 | 2.93 | 2020-04-29 20:07 | 900 | 88943215.1248
2020-04-29 14:30 | 3470 | 2.92 | 2020-04-29 20:23 | 900 | 88433511.8862
2020-04-29 14:45 | 3450 | 2.91 | 2020-04-29 20:40 | 900 | 87923808.7091
2020-04-29 15:00 | 3430 | 2.9 | 2020-04-29 20:56 | 900 | 87414105.4092
2020-04-29 15:15 | 3410 | 2.89 | 2020-04-29 21:12 | 900 | 86904402.1706
2020-04-29 15:30 | 3410 | 2.89 | 2020-04-29 21:27 | 900 | 86904402.2313
2020-04-29 15:45 | 3370 | 2.87 | 2020-04-29 21:45 | 900 | 85884995.6935
2020-04-29 16:00 | 3370 | 2.87 | 2020-04-29 22:00 | 900 | 85884995.6935
2020-04-29 16:15 | 3370 | 2.87 | 2020-04-29 22:15 | 900 | 85884995.7535
2020-04-29 16:30 | 3350 | 2.86 | 2020-04-29 22:32 | 900 | 85375292.455
2020-04-29 16:45 | 3350 | 2.86 | 2020-04-29 22:47 | 900 | 85375292.455
2020-04-29 17:00 | 3310 | 2.84 | 2020-04-29 23:04 | 900 | 84355886.0368
2020-04-29 17:15 | 3330 | 2.85 | 2020-04-29 23:18 | 900 | 84865589.2165
2020-04-29 17:30 | 3290 | 2.83 | 2020-04-29 23:36 | 900 | 83846182.7394
2020-04-29 17:45 | 3290 | 2.83 | 2020-04-29 23:51 | 900 | 83846182.798
2020-04-29 18:00 | 3270 | 2.82 | 2020-04-30 00:07 | 900 | 83336479.5009
2020-04-29 18:15 | 3250 | 2.81 | 2020-04-30 00:24 | 900 | 82826776.2623
2020-04-29 18:30 | 3250 | 2.81 | 2020-04-30 00:39 | 900 | 82826776.3202
2020-04-29 18:45 | 3230 | 2.8 | 2020-04-30 00:55 | 900 | 82317073.0238
2020-04-29 19:00 | 3270 | 2.82 | 2020-04-30 01:07 | 900 | 83336479.5009
2020-04-29 19:15 | 3210 | 2.79 | 2020-04-30 01:27 | 900 | 81807369.8424
2020-04-29 19:30 | 3230 | 2.8 | 2020-04-30 01:40 | 900 | 82317073.0238
2020-04-29 19:45 | 3210 | 2.79 | 2020-04-30 01:57 | 900 | 81807369.7852
2020-04-29 20:00 | 3190 | 2.78 | 2020-04-30 02:14 | 900 | 81297666.6035
2020-04-29 20:15 | 3190 | 2.78 | 2020-04-30 02:29 | 900 | 81297666.5467
2020-04-29 20:30 | 3170 | 2.77 | 2020-04-30 02:45 | 900 | 80787963.3082
2020-04-29 20:45 | 3170 | 2.77 | 2020-04-30 03:00 | 900 | 80787963.3646
2020-04-29 21:00 | 3170 | 2.77 | 2020-04-30 03:15 | 900 | 80787963.3082
2020-04-29 21:15 | 3170 | 2.77 | 2020-04-30 03:30 | 900 | 80787963.3082
2020-04-29 21:30 | 3170 | 2.77 | 2020-04-30 03:45 | 900 | 80787963.3646
2020-04-29 21:45 | 3150 | 2.76 | 2020-04-30 04:02 | 900 | 80278260.0696
2020-04-29 22:00 | 3150 | 2.76 | 2020-04-30 04:17 | 900 | 80278260.0696
2020-04-29 22:15 | 3150 | 2.76 | 2020-04-30 04:32 | 900 | 80278260.1257
2020-04-29 22:30 | 3130 | 2.75 | 2020-04-30 04:48 | 900 | 79768556.8311
2020-04-29 22:45 | 3130 | 2.75 | 2020-04-30 05:03 | 900 | 79768556.8311
2020-04-29 23:00 | 3110 | 2.74 | 2020-04-30 05:20 | 900 | 79258853.6479
2020-04-29 23:15 | 3110 | 2.74 | 2020-04-30 05:35 | 900 | 79258853.5926
2020-04-29 23:30 | 3090 | 2.73 | 2020-04-30 05:52 | 900 | 78749150.354
2020-04-29 23:45 | 3090 | 2.73 | 2020-04-30 06:07 | 900 | 78749150.409
2020-04-30 | 3070 | 2.72 | 2020-04-30 06:23 | 900 | 78239447.1155
2020-04-30 00:15 | 3070 | 2.72 | 2020-04-30 06:38 | 900 | 78239447.1155
2020-04-30 00:30 | 3070 | 2.72 | 2020-04-30 06:53 | 900 | 78239447.1701
2020-04-30 00:45 | 3030 | 2.7 | 2020-04-30 07:12 | 900 | 77220040.6384
2020-04-30 01:00 | 3050 | 2.71 | 2020-04-30 07:25 | 900 | 77729743.8769
2020-04-30 01:15 | 3030 | 2.7 | 2020-04-30 07:42 | 900 | 77220040.6923
2020-04-30 01:30 | 3020 | 2.69 | 2020-04-30 07:58 | 900 | 76965189.0191
2020-04-30 01:45 | 3020 | 2.69 | 2020-04-30 08:13 | 900 | 76965189.0191
2020-04-30 02:00 | 3020 | 2.69 | 2020-04-30 08:28 | 900 | 76965189.0729
2020-04-30 02:15 | 3000 | 2.68 | 2020-04-30 08:45 | 900 | 76455485.7806
2020-04-30 02:30 | 3000 | 2.68 | 2020-04-30 09:00 | 900 | 76455485.7806
2020-04-30 02:45 | 3000 | 2.68 | 2020-04-30 09:15 | 900 | 76455485.834
2020-04-30 03:00 | 3000 | 2.68 | 2020-04-30 09:30 | 900 | 76455485.7806
2020-04-30 03:15 | 3000 | 2.68 | 2020-04-30 09:45 | 900 | 76455485.7806
2020-04-30 03:30 | 2980 | 2.67 | 2020-04-30 10:01 | 900 | 75945782.5951
2020-04-30 03:45 | 2980 | 2.67 | 2020-04-30 10:16 | 900 | 75945782.5421
2020-04-30 04:00 | 2960 | 2.66 | 2020-04-30 10:33 | 900 | 75436079.3035
2020-04-30 04:15 | 2960 | 2.66 | 2020-04-30 10:48 | 900 | 75436079.3562
2020-04-30 04:30 | 2940 | 2.65 | 2020-04-30 11:05 | 900 | 74926376.065
2020-04-30 04:45 | 2920 | 2.64 | 2020-04-30 11:22 | 900 | 74416672.8264
2020-04-30 05:00 | 2940 | 2.65 | 2020-04-30 11:35 | 900 | 74926376.1173
2020-04-30 05:15 | 2940 | 2.65 | 2020-04-30 11:50 | 900 | 74926376.065
2020-04-30 05:30 | 2960 | 2.66 | 2020-04-30 12:03 | 900 | 75436079.3035
2020-04-30 05:45 | 2960 | 2.66 | 2020-04-30 12:18 | 900 | 75436079.3562
2020-04-30 06:00 | 2960 | 2.66 | 2020-04-30 12:33 | 900 | 75436079.3035
2020-04-30 06:15 | 2980 | 2.67 | 2020-04-30 12:46 | 900 | 75945782.5421
2020-04-30 06:30 | 3000 | 2.68 | 2020-04-30 13:00 | 900 | 76455485.834
2020-04-30 06:45 | 3050 | 2.71 | 2020-04-30 13:10 | 900 | 77729743.8769
2020-04-30 07:00 | 3050 | 2.71 | 2020-04-30 13:25 | 900 | 77729743.8769
2020-04-30 07:15 | 3070 | 2.72 | 2020-04-30 13:38 | 900 | 78239447.1701
2020-04-30 07:30 | 3090 | 2.73 | 2020-04-30 13:52 | 900 | 78749150.354
2020-04-30 07:45 | 3130 | 2.75 | 2020-04-30 14:03 | 900 | 79768556.8311
2020-04-30 08:00 | 3190 | 2.78 | 2020-04-30 14:14 | 900 | 81297666.6035
2020-04-30 08:15 | 3150 | 2.76 | 2020-04-30 14:32 | 900 | 80278260.0696
2020-04-30 08:30 | 3150 | 2.76 | 2020-04-30 14:47 | 900 | 80278260.0696
2020-04-30 08:45 | 3150 | 2.76 | 2020-04-30 15:02 | 900 | 80278260.1257
2020-04-30 09:00 | 3170 | 2.77 | 2020-04-30 15:15 | 900 | 80787963.3082
2020-04-30 09:15 | 3170 | 2.77 | 2020-04-30 15:30 | 900 | 80787963.3082
2020-04-30 09:30 | 3210 | 2.79 | 2020-04-30 15:42 | 900 | 81807369.8424
2020-04-30 09:45 | 3230 | 2.8 | 2020-04-30 15:55 | 900 | 82317073.0238
2020-04-30 10:00 | 3270 | 2.82 | 2020-04-30 16:07 | 900 | 83336479.5009
2020-04-30 10:15 | 3290 | 2.83 | 2020-04-30 16:21 | 900 | 83846182.798
2020-04-30 10:30 | 3310 | 2.84 | 2020-04-30 16:34 | 900 | 84355885.9779
2020-04-30 10:45 | 3330 | 2.85 | 2020-04-30 16:48 | 900 | 84865589.2165
2020-04-30 11:00 | 3370 | 2.87 | 2020-04-30 17:00 | 900 | 85884995.7535
2020-04-30 11:15 | 3390 | 2.88 | 2020-04-30 17:14 | 900 | 86394698.9321
2020-04-30 11:30 | 3410 | 2.89 | 2020-04-30 17:27 | 900 | 86904402.1706
2020-04-30 11:45 | 3430 | 2.9 | 2020-04-30 17:41 | 900 | 87414105.4702
2020-04-30 12:00 | 3450 | 2.91 | 2020-04-30 17:55 | 900 | 87923808.6477
2020-04-30 12:15 | 3490 | 2.93 | 2020-04-30 18:07 | 900 | 88943215.1248
2020-04-30 12:30 | 3510 | 2.94 | 2020-04-30 18:21 | 900 | 89452918.4258
2020-04-30 12:45 | 3570 | 2.97 | 2020-04-30 18:32 | 900 | 90982028.0789
2020-04-30 13:00 | 3590 | 2.98 | 2020-04-30 18:45 | 900 | 91491731.3174
2020-04-30 13:15 | 3590 | 2.98 | 2020-04-30 19:00 | 900 | 91491731.3814
2020-04-30 13:30 | 3630 | 3 | 2020-04-30 19:13 | 900 | 92511137.7945
2020-04-30 13:45 | 3670 | 3.02 | 2020-04-30 19:26 | 900 | 93530544.2716
2020-04-30 14:00 | 3700 | 3.03 | 2020-04-30 19:39 | 900 | 94295099.1953
2020-04-30 14:15 | 3740 | 3.05 | 2020-04-30 19:51 | 900 | 95314505.6065
2020-04-30 14:30 | 3760 | 3.06 | 2020-04-30 20:05 | 900 | 95824208.845
2020-04-30 14:45 | 3780 | 3.07 | 2020-04-30 20:19 | 900 | 96333912.1508
2020-04-30 15:00 | 3820 | 3.09 | 2020-04-30 20:32 | 900 | 97353318.5606
2020-04-30 15:15 | 3850 | 3.1 | 2020-04-30 20:45 | 900 | 98117873.4184
2020-04-30 15:30 | 3890 | 3.12 | 2020-04-30 20:58 | 900 | 99137279.9648
2020-04-30 15:45 | 3910 | 3.13 | 2020-04-30 21:12 | 900 | 99646983.134
2020-04-30 16:00 | 3950 | 3.15 | 2020-04-30 21:25 | 900 | 100666389.6111
2020-04-30 16:15 | 3980 | 3.16 | 2020-04-30 21:38 | 900 | 101430944.5398
2020-04-30 16:30 | 4000 | 3.17 | 2020-04-30 21:52 | 900 | 101940647.7075
2020-04-30 16:45 | 4040 | 3.19 | 2020-04-30 22:05 | 900 | 102960054.1845
2020-04-30 17:00 | 4040 | 3.19 | 2020-04-30 22:20 | 900 | 102960054.2565
2020-04-30 17:15 | 4090 | 3.21 | 2020-04-30 22:33 | 900 | 104234312.2809
2020-04-30 17:30 | 4110 | 3.22 | 2020-04-30 22:47 | 900 | 104744015.5194
2020-04-30 17:45 | 4130 | 3.23 | 2020-04-30 23:01 | 900 | 105253718.8315
2020-04-30 18:00 | 4150 | 3.24 | 2020-04-30 23:15 | 900 | 105763421.9965
2020-04-30 18:15 | 4180 | 3.25 | 2020-04-30 23:29 | 900 | 106527976.8543
2020-04-30 18:30 | 4200 | 3.26 | 2020-04-30 23:43 | 900 | 107037680.1676
2020-04-30 18:45 | 4220 | 3.27 | 2020-04-30 23:57 | 900 | 107547383.3314
2020-04-30 19:00 | 4270 | 3.29 | 2020-05-01 00:10 | 900 | 108821641.4277
2020-04-30 19:15 | 4290 | 3.3 | 2020-05-01 00:24 | 900 | 109331344.7426
2020-04-30 19:30 | 4290 | 3.3 | 2020-05-01 00:39 | 900 | 109331344.6663
2020-04-30 19:45 | 4310 | 3.31 | 2020-05-01 00:53 | 900 | 109841047.9048
2020-04-30 20:00 | 4360 | 3.33 | 2020-05-01 01:06 | 900 | 111115306.0787
2020-04-30 20:15 | 4360 | 3.33 | 2020-05-01 01:21 | 900 | 111115306.0011
2020-04-30 20:30 | 4380 | 3.34 | 2020-05-01 01:35 | 900 | 111625009.2397
2020-04-30 20:45 | 4410 | 3.35 | 2020-05-01 01:49 | 900 | 112389564.176
2020-04-30 21:00 | 4430 | 3.36 | 2020-05-01 02:03 | 900 | 112899267.336
2020-04-30 21:15 | 4450 | 3.37 | 2020-05-01 02:17 | 900 | 113408970.5746
2020-04-30 21:30 | 4480 | 3.38 | 2020-05-01 02:31 | 900 | 114173525.5121
2020-04-30 21:45 | 4500 | 3.39 | 2020-05-01 02:45 | 900 | 114683228.6709
2020-04-30 22:00 | 4530 | 3.4 | 2020-05-01 02:59 | 900 | 115447783.5287
2020-04-30 22:15 | 4550 | 3.41 | 2020-05-01 03:13 | 900 | 115957486.8482
2020-04-30 22:30 | 4550 | 3.41 | 2020-05-01 03:28 | 900 | 115957486.7672
2020-04-30 22:45 | 4570 | 3.42 | 2020-05-01 03:42 | 900 | 116467190.0058
2020-04-30 23:00 | 4620 | 3.44 | 2020-05-01 03:55 | 900 | 117741448.1844
2020-04-30 23:15 | 4640 | 3.45 | 2020-05-01 04:10 | 900 | 118251151.3407
2020-04-30 23:30 | 4640 | 3.45 | 2020-05-01 04:25 | 900 | 118251151.3407
2020-04-30 23:45 | 4690 | 3.47 | 2020-05-01 04:38 | 900 | 119525409.5205
2020-05-01 | 4720 | 3.48 | 2020-05-01 04:52 | 900 | 120289964.2948
2020-05-01 00:15 | 4720 | 3.48 | 2020-05-01 05:07 | 900 | 120289964.2948
2020-05-01 00:30 | 4770 | 3.5 | 2020-05-01 05:20 | 900 | 121564222.4761
2020-05-01 00:45 | 4790 | 3.51 | 2020-05-01 05:34 | 900 | 122073925.6297
2020-05-01 01:00 | 4810 | 3.52 | 2020-05-01 05:49 | 900 | 122583628.8682
2020-05-01 01:15 | 4860 | 3.54 | 2020-05-01 06:02 | 900 | 123857887.0511
2020-05-01 01:30 | 4890 | 3.55 | 2020-05-01 06:16 | 900 | 124622441.8224
2020-05-01 01:45 | 4910 | 3.56 | 2020-05-01 06:30 | 900 | 125132145.0609
2020-05-01 02:00 | 4940 | 3.57 | 2020-05-01 06:44 | 900 | 125896700.0067
2020-05-01 02:15 | 4960 | 3.58 | 2020-05-01 06:59 | 900 | 126406403.1573
2020-05-01 02:30 | 4990 | 3.59 | 2020-05-01 07:13 | 900 | 127170958.0151
2020-05-01 02:45 | 5040 | 3.61 | 2020-05-01 07:26 | 900 | 128445216.2011
2020-05-01 03:00 | 5060 | 3.62 | 2020-05-01 07:40 | 900 | 128954919.3499
2020-05-01 03:15 | 5090 | 3.63 | 2020-05-01 07:54 | 900 | 129719474.2077
2020-05-01 03:30 | 5110 | 3.64 | 2020-05-01 08:09 | 900 | 130229177.5373
2020-05-01 03:45 | 5170 | 3.66 | 2020-05-01 08:22 | 900 | 131758287.1619
2020-05-01 04:00 | 5190 | 3.67 | 2020-05-01 08:36 | 900 | 132267990.4004
2020-05-01 04:15 | 5220 | 3.68 | 2020-05-01 08:50 | 900 | 133032545.3512
2020-05-01 04:30 | 5240 | 3.69 | 2020-05-01 09:05 | 900 | 133542248.4968
2020-05-01 04:45 | 5270 | 3.7 | 2020-05-01 09:19 | 900 | 134306803.3546
2020-05-01 05:00 | 5320 | 3.72 | 2020-05-01 09:33 | 900 | 135581061.5456
2020-05-01 05:15 | 5350 | 3.73 | 2020-05-01 09:47 | 900 | 136345616.3087
2020-05-01 05:30 | 5370 | 3.74 | 2020-05-01 10:01 | 900 | 136855319.5473
2020-05-01 05:45 | 5400 | 3.75 | 2020-05-01 10:15 | 900 | 137619874.5012
2020-05-01 06:00 | 5450 | 3.77 | 2020-05-01 10:29 | 900 | 138894132.5014
2020-05-01 06:15 | 5480 | 3.78 | 2020-05-01 10:43 | 900 | 139658687.3592
2020-05-01 06:30 | 5530 | 3.8 | 2020-05-01 10:57 | 900 | 140932945.554
2020-05-01 06:45 | 5580 | 3.82 | 2020-05-01 11:10 | 900 | 142207203.5519
2020-05-01 07:00 | 5640 | 3.84 | 2020-05-01 11:24 | 900 | 143736313.2675
2020-05-01 07:15 | 5690 | 3.86 | 2020-05-01 11:38 | 900 | 145010571.4652
2020-05-01 07:30 | 5750 | 3.88 | 2020-05-01 11:51 | 900 | 146539681.0795
2020-05-01 07:45 | 5800 | 3.9 | 2020-05-01 12:05 | 900 | 147813939.1758
2020-05-01 08:00 | 5850 | 3.92 | 2020-05-01 12:19 | 900 | 149088197.3763
2020-05-01 08:15 | 5910 | 3.94 | 2020-05-01 12:32 | 900 | 150617306.9878
2020-05-01 08:30 | 5990 | 3.97 | 2020-05-01 12:46 | 900 | 152656119.9419
2020-05-01 08:45 | 6050 | 3.99 | 2020-05-01 12:59 | 900 | 154185229.7652
2020-05-01 09:00 | 6130 | 4.02 | 2020-05-01 13:13 | 900 | 156224042.6117
2020-05-01 09:15 | 6220 | 4.05 | 2020-05-01 13:26 | 900 | 158517707.1851
2020-05-01 09:30 | 6270 | 4.07 | 2020-05-01 13:40 | 900 | 159791965.3931
2020-05-01 09:45 | 6390 | 4.11 | 2020-05-01 13:52 | 900 | 162850184.7127
2020-05-01 10:00 | 6480 | 4.14 | 2020-05-01 14:05 | 900 | 165143849.2861
2020-05-01 10:15 | 6530 | 4.16 | 2020-05-01 14:19 | 900 | 166418107.4987
2020-05-01 10:30 | 6620 | 4.19 | 2020-05-01 14:33 | 900 | 168711771.9559
2020-05-01 10:45 | 6740 | 4.23 | 2020-05-01 14:46 | 900 | 171769991.3871
2020-05-01 11:00 | 6800 | 4.25 | 2020-05-01 15:00 | 900 | 173299101.2237
2020-05-01 11:15 | 6880 | 4.28 | 2020-05-01 15:13 | 900 | 175337914.0568
2020-05-01 11:30 | 6990 | 4.32 | 2020-05-01 15:26 | 900 | 178141281.8688
2020-05-01 11:45 | 7100 | 4.36 | 2020-05-01 15:40 | 900 | 180944649.8071
2020-05-01 12:00 | 7160 | 4.38 | 2020-05-01 15:54 | 900 | 182473759.3964
2020-05-01 12:15 | 7220 | 4.4 | 2020-05-01 16:08 | 900 | 184002869.112
2020-05-01 12:30 | 7330 | 4.44 | 2020-05-01 16:21 | 900 | 186806237.0544
2020-05-01 12:45 | 7440 | 4.48 | 2020-05-01 16:34 | 900 | 189609604.7359
2020-05-01 13:00 | 7560 | 4.52 | 2020-05-01 16:48 | 900 | 192667824.1671
2020-05-01 13:15 | 7650 | 4.55 | 2020-05-01 17:01 | 900 | 194961488.8767
2020-05-01 13:30 | 7730 | 4.58 | 2020-05-01 17:15 | 900 | 197000301.6947
2020-05-01 13:45 | 7790 | 4.6 | 2020-05-01 17:30 | 900 | 198529411.4103
2020-05-01 14:00 | 7940 | 4.65 | 2020-05-01 17:43 | 900 | 202352185.8407
2020-05-01 14:15 | 8030 | 4.68 | 2020-05-01 17:56 | 900 | 204645850.2727
2020-05-01 14:30 | 8120 | 4.71 | 2020-05-01 18:10 | 900 | 206939514.8462
2020-05-01 14:45 | 8210 | 4.74 | 2020-05-01 18:24 | 900 | 209233179.5657
2020-05-01 15:00 | 8330 | 4.78 | 2020-05-01 18:38 | 900 | 212291398.8508
2020-05-01 15:15 | 8450 | 4.82 | 2020-05-01 18:51 | 900 | 215349618.282
2020-05-01 15:30 | 8510 | 4.84 | 2020-05-01 19:06 | 900 | 216878728.1491
2020-05-01 15:45 | 8670 | 4.89 | 2020-05-01 19:19 | 900 | 220956353.9059
2020-05-01 16:00 | 8760 | 4.92 | 2020-05-01 19:33 | 900 | 223250018.4793
2020-05-01 16:15 | 8820 | 4.94 | 2020-05-01 19:47 | 900 | 224779128.352
2020-05-01 16:30 | 8910 | 4.97 | 2020-05-01 20:02 | 900 | 227072792.7684
2020-05-01 16:45 | 9030 | 5.01 | 2020-05-01 20:15 | 900 | 230131012.1996
2020-05-01 17:00 | 9100 | 5.03 | 2020-05-01 20:30 | 900 | 231914973.6965
2020-05-01 17:15 | 9190 | 5.06 | 2020-05-01 20:44 | 900 | 234208638.1079
2020-05-01 17:30 | 9280 | 5.09 | 2020-05-01 20:58 | 900 | 236502302.6813
2020-05-01 17:45 | 9370 | 5.12 | 2020-05-01 21:12 | 900 | 238795967.4215
2020-05-01 18:00 | 9470 | 5.15 | 2020-05-01 21:26 | 900 | 241344483.4474
2020-05-01 18:15 | 9590 | 5.19 | 2020-05-01 21:40 | 900 | 244402702.8786
2020-05-01 18:30 | 9630 | 5.2 | 2020-05-01 21:55 | 900 | 245422109.5271
2020-05-01 18:45 | 9750 | 5.24 | 2020-05-01 22:09 | 900 | 248480328.7869
2020-05-01 19:00 | 9850 | 5.27 | 2020-05-01 22:23 | 900 | 251028844.9796
2020-05-01 19:15 | 9910 | 5.29 | 2020-05-01 22:37 | 900 | 252557954.8717
2020-05-01 19:30 | 10000 | 5.32 | 2020-05-01 22:52 | 900 | 254851619.2687
2020-05-01 19:45 | 10100 | 5.35 | 2020-05-01 23:06 | 900 | 257400135.4613
2020-05-01 20:00 | 10200 | 5.38 | 2020-05-01 23:20 | 900 | 259948651.8356
2020-05-01 20:15 | 10300 | 5.41 | 2020-05-01 23:34 | 900 | 262497167.8467
2020-05-01 20:30 | 10300 | 5.42 | 2020-05-01 23:49 | 900 | 262497167.8467
2020-05-01 20:45 | 10400 | 5.44 | 2020-05-02 00:04 | 900 | 265045684.2245
2020-05-01 21:00 | 10600 | 5.49 | 2020-05-02 00:17 | 900 | 270142716.4248
2020-05-01 21:15 | 10600 | 5.5 | 2020-05-02 00:32 | 900 | 270142716.4248
2020-05-01 21:30 | 10700 | 5.52 | 2020-05-02 00:46 | 900 | 272691232.8079
2020-05-01 21:45 | 10800 | 5.55 | 2020-05-02 01:01 | 900 | 275239748.8102
2020-05-01 22:00 | 10800 | 5.57 | 2020-05-02 01:16 | 900 | 275239748.8102
2020-05-01 22:15 | 10900 | 5.59 | 2020-05-02 01:30 | 900 | 277788265.1969
2020-05-01 22:30 | 11000 | 5.62 | 2020-05-02 01:44 | 900 | 280336781.1955
2020-05-01 22:45 | 11100 | 5.64 | 2020-05-02 01:59 | 900 | 282885297.3882
2020-05-01 23:00 | 11100 | 5.66 | 2020-05-02 02:14 | 900 | 282885297.5858
2020-05-01 23:15 | 11200 | 5.68 | 2020-05-02 02:28 | 900 | 285433813.5809
2020-05-01 23:30 | 11200 | 5.7 | 2020-05-02 02:43 | 900 | 285433813.5809
2020-05-01 23:45 | 11300 | 5.71 | 2020-05-02 02:57 | 900 | 287982329.9747
2020-05-02 | 11300 | 5.73 | 2020-05-02 03:12 | 900 | 287982329.7736
2020-05-02 00:15 | 11400 | 5.76 | 2020-05-02 03:27 | 900 | 290530845.9663
2020-05-02 00:30 | 11500 | 5.77 | 2020-05-02 03:41 | 900 | 293079362.3637
2020-05-02 00:45 | 11600 | 5.8 | 2020-05-02 03:56 | 900 | 295627878.3516
2020-05-02 01:00 | 11600 | 5.81 | 2020-05-02 04:11 | 900 | 295627878.3516
2020-05-02 01:15 | 11700 | 5.83 | 2020-05-02 04:25 | 900 | 298176394.7526
2020-05-02 01:30 | 11700 | 5.84 | 2020-05-02 04:40 | 900 | 298176394.5443
2020-05-02 01:45 | 11800 | 5.86 | 2020-05-02 04:54 | 900 | 300724910.737
2020-05-02 02:00 | 11900 | 5.89 | 2020-05-02 05:09 | 900 | 303273427.1415
2020-05-02 02:15 | 11900 | 5.9 | 2020-05-02 05:24 | 900 | 303273426.9297
2020-05-02 02:30 | 12000 | 5.92 | 2020-05-02 05:38 | 900 | 305821943.1224
2020-05-02 02:45 | 12000 | 5.94 | 2020-05-02 05:53 | 900 | 305821943.336
2020-05-02 03:00 | 12100 | 5.96 | 2020-05-02 06:08 | 900 | 308370459.3151
2020-05-02 03:15 | 12200 | 5.98 | 2020-05-02 06:22 | 900 | 310918975.5078
2020-05-02 03:30 | 12200 | 5.99 | 2020-05-02 06:37 | 900 | 310918975.7249
2020-05-02 03:45 | 12300 | 6.02 | 2020-05-02 06:52 | 900 | 313467491.7005
2020-05-02 04:00 | 12300 | 6.03 | 2020-05-02 07:07 | 900 | 313467491.7005
2020-05-02 04:15 | 12400 | 6.05 | 2020-05-02 07:21 | 900 | 316016008.1139
2020-05-02 04:30 | 12500 | 6.07 | 2020-05-02 07:36 | 900 | 318564524.0858
2020-05-02 04:45 | 12500 | 6.09 | 2020-05-02 07:51 | 900 | 318564524.0858
2020-05-02 05:00 | 12600 | 6.1 | 2020-05-02 08:05 | 900 | 321113040.5028
2020-05-02 05:15 | 12600 | 6.12 | 2020-05-02 08:20 | 900 | 321113040.2785
2020-05-02 05:30 | 12700 | 6.13 | 2020-05-02 08:35 | 900 | 323661556.4712
2020-05-02 05:45 | 12700 | 6.15 | 2020-05-02 08:50 | 900 | 323661556.6973
2020-05-02 06:00 | 12800 | 6.16 | 2020-05-02 09:04 | 900 | 326210072.6639
2020-05-02 06:15 | 12900 | 6.18 | 2020-05-02 09:19 | 900 | 328758588.8566
2020-05-02 06:30 | 12900 | 6.2 | 2020-05-02 09:34 | 900 | 328758589.0862
2020-05-02 06:45 | 13000 | 6.21 | 2020-05-02 09:48 | 900 | 331307105.0493
2020-05-02 07:00 | 13000 | 6.23 | 2020-05-02 10:03 | 900 | 331307105.0493
2020-05-02 07:15 | 13100 | 6.24 | 2020-05-02 10:18 | 900 | 333855621.4751
2020-05-02 07:30 | 13100 | 6.25 | 2020-05-02 10:33 | 900 | 333855621.2419
2020-05-02 07:45 | 13100 | 6.26 | 2020-05-02 10:48 | 900 | 333855621.2419
2020-05-02 08:00 | 13200 | 6.27 | 2020-05-02 11:02 | 900 | 336404137.6696
2020-05-02 08:15 | 13200 | 6.28 | 2020-05-02 11:17 | 900 | 336404137.4346
2020-05-02 08:30 | 13300 | 6.3 | 2020-05-02 11:32 | 900 | 338952653.6273
2020-05-02 08:45 | 13300 | 6.32 | 2020-05-02 11:47 | 900 | 338952653.8641
2020-05-02 09:00 | 13300 | 6.32 | 2020-05-02 12:02 | 900 | 338952653.6273
2020-05-02 09:15 | 13400 | 6.33 | 2020-05-02 12:16 | 900 | 341501169.82
2020-05-02 09:30 | 13400 | 6.34 | 2020-05-02 12:31 | 900 | 341501170.0585
2020-05-02 09:45 | 13400 | 6.35 | 2020-05-02 12:46 | 900 | 341501169.82
2020-05-02 10:00 | 13500 | 6.36 | 2020-05-02 13:01 | 900 | 344049686.0127
2020-05-02 10:15 | 13500 | 6.38 | 2020-05-02 13:16 | 900 | 344049686.253
2020-05-02 10:30 | 13500 | 6.38 | 2020-05-02 13:31 | 900 | 344049686.0127
2020-05-02 10:45 | 13600 | 6.39 | 2020-05-02 13:45 | 900 | 346598202.2054
2020-05-02 11:00 | 13600 | 6.41 | 2020-05-02 14:00 | 900 | 346598202.4475
2020-05-02 11:15 | 13700 | 6.42 | 2020-05-02 14:15 | 900 | 349146718.3981
2020-05-02 11:30 | 13600 | 6.41 | 2020-05-02 14:30 | 900 | 346598202.2054
2020-05-02 11:45 | 13700 | 6.44 | 2020-05-02 14:45 | 900 | 349146718.6419
2020-05-02 12:00 | 13700 | 6.44 | 2020-05-02 15:00 | 900 | 349146718.3981
2020-05-02 12:15 | 13800 | 6.45 | 2020-05-02 15:14 | 900 | 351695234.5908
2020-05-02 12:30 | 13800 | 6.45 | 2020-05-02 15:29 | 900 | 351695234.8364
2020-05-02 12:45 | 13800 | 6.46 | 2020-05-02 15:44 | 900 | 351695234.5908
2020-05-02 13:00 | 13800 | 6.46 | 2020-05-02 15:59 | 900 | 351695234.5908
2020-05-02 13:15 | 13800 | 6.47 | 2020-05-02 16:14 | 900 | 351695234.8364
2020-05-02 13:30 | 13800 | 6.47 | 2020-05-02 16:29 | 900 | 351695234.5908
2020-05-02 13:45 | 13800 | 6.47 | 2020-05-02 16:44 | 900 | 351695234.5908
2020-05-02 14:00 | 13800 | 6.46 | 2020-05-02 16:59 | 900 | 351695234.8364
2020-05-02 14:15 | 13800 | 6.47 | 2020-05-02 17:14 | 900 | 351695234.5908
2020-05-02 14:30 | 13900 | 6.48 | 2020-05-02 17:29 | 900 | 354243750.7834
2020-05-02 14:45 | 13900 | 6.48 | 2020-05-02 17:44 | 900 | 354243751.0309
2020-05-02 15:00 | 13900 | 6.48 | 2020-05-02 17:59 | 900 | 354243750.7834
2020-05-02 15:15 | 13900 | 6.48 | 2020-05-02 18:14 | 900 | 354243750.7834
2020-05-02 15:30 | 13900 | 6.48 | 2020-05-02 18:29 | 900 | 354243751.0309
2020-05-02 15:45 | 13900 | 6.48 | 2020-05-02 18:44 | 900 | 354243750.7834
2020-05-02 16:00 | 13900 | 6.48 | 2020-05-02 18:59 | 900 | 354243750.7834
2020-05-02 16:15 | 13900 | 6.48 | 2020-05-02 19:14 | 900 | 354243751.0309
2020-05-02 16:30 | 13800 | 6.48 | 2020-05-02 19:29 | 900 | 351695234.5908
2020-05-02 16:45 | 13900 | 6.48 | 2020-05-02 19:44 | 900 | 354243750.7834
2020-05-02 17:00 | 13800 | 6.47 | 2020-05-02 19:59 | 900 | 351695234.8364
2020-05-02 17:15 | 13800 | 6.46 | 2020-05-02 20:14 | 900 | 351695234.5908
2020-05-02 17:30 | 13800 | 6.46 | 2020-05-02 20:29 | 900 | 351695234.5908
2020-05-02 17:45 | 13800 | 6.46 | 2020-05-02 20:44 | 900 | 351695234.8364
2020-05-02 18:00 | 13700 | 6.45 | 2020-05-02 21:00 | 900 | 349146718.3981
2020-05-02 18:15 | 13700 | 6.45 | 2020-05-02 21:15 | 900 | 349146718.3981
2020-05-02 18:30 | 13700 | 6.44 | 2020-05-02 21:30 | 900 | 349146718.6419
2020-05-02 18:45 | 13700 | 6.44 | 2020-05-02 21:45 | 900 | 349146718.3981
2020-05-02 19:00 | 13600 | 6.42 | 2020-05-02 22:00 | 900 | 346598202.2054
2020-05-02 19:15 | 13600 | 6.42 | 2020-05-02 22:15 | 900 | 346598202.4475
2020-05-02 19:30 | 13500 | 6.41 | 2020-05-02 22:31 | 900 | 344049686.0127
2020-05-02 19:45 | 13500 | 6.4 | 2020-05-02 22:46 | 900 | 344049686.0127
2020-05-02 20:00 | 13400 | 6.38 | 2020-05-02 23:01 | 900 | 341501170.0585
2020-05-02 20:15 | 13500 | 6.38 | 2020-05-02 23:16 | 900 | 344049686.0127
2020-05-02 20:30 | 13500 | 6.38 | 2020-05-02 23:31 | 900 | 344049686.0127
2020-05-02 20:45 | 13400 | 6.36 | 2020-05-02 23:46 | 900 | 341501170.0585
2020-05-02 21:00 | 13400 | 6.36 | 2020-05-03 00:01 | 900 | 341501169.82
2020-05-02 21:15 | 13300 | 6.34 | 2020-05-03 00:17 | 900 | 338952653.6273
2020-05-02 21:30 | 13300 | 6.33 | 2020-05-03 00:32 | 900 | 338952653.8641
2020-05-02 21:45 | 13300 | 6.32 | 2020-05-03 00:47 | 900 | 338952653.6273
2020-05-02 22:00 | 13200 | 6.3 | 2020-05-03 01:02 | 900 | 336404137.4346
2020-05-02 22:15 | 13200 | 6.29 | 2020-05-03 01:17 | 900 | 336404137.6696
2020-05-02 22:30 | 13100 | 6.28 | 2020-05-03 01:33 | 900 | 333855621.2419
2020-05-02 22:45 | 13100 | 6.27 | 2020-05-03 01:48 | 900 | 333855621.2419
2020-05-02 23:00 | 13100 | 6.26 | 2020-05-03 02:03 | 900 | 333855621.4751
2020-05-02 23:15 | 13100 | 6.25 | 2020-05-03 02:18 | 900 | 333855621.2419
2020-05-02 23:30 | 13000 | 6.23 | 2020-05-03 02:33 | 900 | 331307105.0493
2020-05-02 23:45 | 13000 | 6.22 | 2020-05-03 02:48 | 900 | 331307105.2807
2020-05-03 | 13000 | 6.21 | 2020-05-03 03:03 | 900 | 331307105.0493
2020-05-03 00:15 | 12800 | 6.18 | 2020-05-03 03:19 | 900 | 326210072.6639
2020-05-03 00:30 | 12800 | 6.17 | 2020-05-03 03:34 | 900 | 326210072.8917
2020-05-03 00:45 | 12800 | 6.16 | 2020-05-03 03:49 | 900 | 326210072.6639
2020-05-03 01:00 | 12700 | 6.15 | 2020-05-03 04:05 | 900 | 323661556.4712
2020-05-03 01:15 | 12700 | 6.14 | 2020-05-03 04:20 | 900 | 323661556.6973
2020-05-03 01:30 | 12600 | 6.12 | 2020-05-03 04:35 | 900 | 321113040.2785
2020-05-03 01:45 | 12600 | 6.11 | 2020-05-03 04:50 | 900 | 321113040.2785
2020-05-03 02:00 | 12600 | 6.1 | 2020-05-03 05:05 | 900 | 321113040.5028
2020-05-03 02:15 | 12500 | 6.09 | 2020-05-03 05:21 | 900 | 318564524.0858
2020-05-03 02:30 | 12500 | 6.07 | 2020-05-03 05:36 | 900 | 318564524.0858
2020-05-03 02:45 | 12400 | 6.05 | 2020-05-03 05:51 | 900 | 316016008.1139
2020-05-03 03:00 | 12400 | 6.05 | 2020-05-03 06:06 | 900 | 316016007.8931
2020-05-03 03:15 | 12300 | 6.03 | 2020-05-03 06:22 | 900 | 313467491.7005
2020-05-03 03:30 | 12300 | 6.02 | 2020-05-03 06:37 | 900 | 313467491.9194
2020-05-03 03:45 | 12300 | 6.01 | 2020-05-03 06:52 | 900 | 313467491.7005
2020-05-03 04:00 | 12200 | 5.99 | 2020-05-03 07:07 | 900 | 310918975.5078
2020-05-03 04:15 | 12200 | 5.98 | 2020-05-03 07:22 | 900 | 310918975.7249
2020-05-03 04:30 | 12100 | 5.97 | 2020-05-03 07:38 | 900 | 308370459.3151
2020-05-03 04:45 | 12100 | 5.95 | 2020-05-03 07:53 | 900 | 308370459.3151
2020-05-03 05:00 | 12100 | 5.95 | 2020-05-03 08:08 | 900 | 308370459.5305
2020-05-03 05:15 | 12000 | 5.92 | 2020-05-03 08:23 | 900 | 305821943.1224
2020-05-03 05:30 | 12000 | 5.92 | 2020-05-03 08:38 | 900 | 305821943.1224
2020-05-03 05:45 | 11900 | 5.91 | 2020-05-03 08:54 | 900 | 303273427.1415
2020-05-03 06:00 | 11900 | 5.9 | 2020-05-03 09:09 | 900 | 303273426.9297
2020-05-03 06:15 | 11900 | 5.89 | 2020-05-03 09:24 | 900 | 303273426.9297
2020-05-03 06:30 | 11800 | 5.86 | 2020-05-03 09:39 | 900 | 300724910.9471
2020-05-03 06:45 | 11800 | 5.86 | 2020-05-03 09:54 | 900 | 300724910.737
2020-05-03 07:00 | 11700 | 5.84 | 2020-05-03 10:10 | 900 | 298176394.5443
2020-05-03 07:15 | 11700 | 5.83 | 2020-05-03 10:25 | 900 | 298176394.7526
2020-05-03 07:30 | 11600 | 5.82 | 2020-05-03 10:41 | 900 | 295627878.3516
2020-05-03 07:45 | 11600 | 5.81 | 2020-05-03 10:56 | 900 | 295627878.3516
2020-05-03 08:00 | 11500 | 5.79 | 2020-05-03 11:11 | 900 | 293079362.3637
2020-05-03 08:15 | 11500 | 5.78 | 2020-05-03 11:26 | 900 | 293079362.159
2020-05-03 08:30 | 11500 | 5.77 | 2020-05-03 11:41 | 900 | 293079362.159
2020-05-03 08:45 | 11400 | 5.76 | 2020-05-03 11:57 | 900 | 290530846.1692
2020-05-03 09:00 | 11400 | 5.75 | 2020-05-03 12:12 | 900 | 290530845.9663
2020-05-03 09:15 | 11400 | 5.74 | 2020-05-03 12:27 | 900 | 290530845.9663
2020-05-03 09:30 | 11300 | 5.72 | 2020-05-03 12:42 | 900 | 287982329.9747
2020-05-03 09:45 | 11300 | 5.71 | 2020-05-03 12:57 | 900 | 287982329.7736
2020-05-03 10:00 | 11200 | 5.7 | 2020-05-03 13:13 | 900 | 285433813.5809
2020-05-03 10:15 | 11200 | 5.7 | 2020-05-03 13:28 | 900 | 285433813.7803
2020-05-03 10:30 | 11100 | 5.67 | 2020-05-03 13:44 | 900 | 282885297.3882
2020-05-03 10:45 | 11100 | 5.67 | 2020-05-03 13:59 | 900 | 282885297.3882
2020-05-03 11:00 | 11100 | 5.65 | 2020-05-03 14:14 | 900 | 282885297.5858
2020-05-03 11:15 | 11100 | 5.65 | 2020-05-03 14:29 | 900 | 282885297.3882
2020-05-03 11:30 | 11000 | 5.63 | 2020-05-03 14:44 | 900 | 280336781.1955
2020-05-03 11:45 | 11000 | 5.62 | 2020-05-03 14:59 | 900 | 280336781.3913
2020-05-03 12:00 | 11000 | 5.61 | 2020-05-03 15:14 | 900 | 280336781.1955
2020-05-03 12:15 | 10900 | 5.6 | 2020-05-03 15:30 | 900 | 277788265.0028
2020-05-03 12:30 | 10900 | 5.59 | 2020-05-03 15:45 | 900 | 277788265.1969
2020-05-03 12:45 | 10800 | 5.57 | 2020-05-03 16:01 | 900 | 275239748.8102
2020-05-03 13:00 | 10800 | 5.56 | 2020-05-03 16:16 | 900 | 275239748.8102
2020-05-03 13:15 | 10800 | 5.55 | 2020-05-03 16:31 | 900 | 275239749.0024
2020-05-03 13:30 | 10700 | 5.53 | 2020-05-03 16:46 | 900 | 272691232.6175
2020-05-03 13:45 | 10700 | 5.53 | 2020-05-03 17:01 | 900 | 272691232.6175
2020-05-03 14:00 | 10700 | 5.52 | 2020-05-03 17:16 | 900 | 272691232.8079
2020-05-03 14:15 | 10600 | 5.5 | 2020-05-03 17:32 | 900 | 270142716.4248
2020-05-03 14:30 | 10600 | 5.49 | 2020-05-03 17:47 | 900 | 270142716.4248
2020-05-03 14:45 | 10500 | 5.48 | 2020-05-03 18:03 | 900 | 267594200.419
2020-05-03 15:00 | 10500 | 5.47 | 2020-05-03 18:18 | 900 | 267594200.2321
2020-05-03 15:15 | 10400 | 5.45 | 2020-05-03 18:34 | 900 | 265045684.0394
2020-05-03 15:30 | 10400 | 5.45 | 2020-05-03 18:49 | 900 | 265045684.2245
2020-05-03 15:45 | 10400 | 5.44 | 2020-05-03 19:04 | 900 | 265045684.0394
2020-05-03 16:00 | 10400 | 5.43 | 2020-05-03 19:19 | 900 | 265045684.0394
2020-05-03 16:15 | 10300 | 5.41 | 2020-05-03 19:34 | 900 | 262497168.0301
2020-05-03 16:30 | 10300 | 5.4 | 2020-05-03 19:49 | 900 | 262497167.8467
2020-05-03 16:45 | 10300 | 5.4 | 2020-05-03 20:04 | 900 | 262497167.8467
2020-05-03 17:00 | 10200 | 5.38 | 2020-05-03 20:20 | 900 | 259948651.8356
2020-05-03 17:15 | 10200 | 5.37 | 2020-05-03 20:35 | 900 | 259948651.654
2020-05-03 17:30 | 10100 | 5.36 | 2020-05-03 20:51 | 900 | 257400135.4613
2020-05-03 17:45 | 10100 | 5.35 | 2020-05-03 21:06 | 900 | 257400135.6411
2020-05-03 18:00 | 10000 | 5.33 | 2020-05-03 21:22 | 900 | 254851619.2687
2020-05-03 18:15 | 10000 | 5.33 | 2020-05-03 21:37 | 900 | 254851619.2687
2020-05-03 18:30 | 9980 | 5.31 | 2020-05-03 21:52 | 900 | 254341916.2078
2020-05-03 18:45 | 9950 | 5.3 | 2020-05-03 22:07 | 900 | 253577361.1723
2020-05-03 19:00 | 9950 | 5.3 | 2020-05-03 22:22 | 900 | 253577361.1723
2020-05-03 19:15 | 9910 | 5.29 | 2020-05-03 22:37 | 900 | 252557954.8717
2020-05-03 19:30 | 9880 | 5.28 | 2020-05-03 22:53 | 900 | 251793399.8374
2020-05-03 19:45 | 9820 | 5.26 | 2020-05-03 23:08 | 900 | 250264290.1218
2020-05-03 20:00 | 9790 | 5.25 | 2020-05-03 23:23 | 900 | 249499735.4383
2020-05-03 20:15 | 9750 | 5.24 | 2020-05-03 23:39 | 900 | 248480328.7869
2020-05-03 20:30 | 9720 | 5.23 | 2020-05-03 23:54 | 900 | 247715773.9291
2020-05-03 20:45 | 9690 | 5.22 | 2020-05-04 00:09 | 900 | 246951219.2438
2020-05-03 21:00 | 9660 | 5.21 | 2020-05-04 00:25 | 900 | 246186664.2135
2020-05-03 21:15 | 9590 | 5.19 | 2020-05-04 00:40 | 900 | 244402702.8786
2020-05-03 21:30 | 9560 | 5.18 | 2020-05-04 00:55 | 900 | 243638148.191
2020-05-03 21:45 | 9530 | 5.17 | 2020-05-04 01:11 | 900 | 242873593.163
2020-05-03 22:00 | 9530 | 5.17 | 2020-05-04 01:26 | 900 | 242873593.163
2020-05-03 22:15 | 9500 | 5.16 | 2020-05-04 01:41 | 900 | 242109038.4743
2020-05-03 22:30 | 9440 | 5.14 | 2020-05-04 01:56 | 900 | 240579928.5896
2020-05-03 22:45 | 9410 | 5.13 | 2020-05-04 02:12 | 900 | 239815373.7318
2020-05-03 23:00 | 9370 | 5.12 | 2020-05-04 02:27 | 900 | 238795967.4215
2020-05-03 23:15 | 9340 | 5.11 | 2020-05-04 02:42 | 900 | 238031412.3969
2020-05-03 23:30 | 9310 | 5.1 | 2020-05-04 02:58 | 900 | 237266857.5391
2020-05-03 23:45 | 9310 | 5.1 | 2020-05-04 03:13 | 900 | 237266857.7049
2020-05-04 | 9250 | 5.08 | 2020-05-04 03:28 | 900 | 235737747.8235
2020-05-04 00:15 | 9190 | 5.06 | 2020-05-04 03:44 | 900 | 234208638.1079
2020-05-04 00:30 | 9160 | 5.05 | 2020-05-04 03:59 | 900 | 233444083.4132
2020-05-04 00:45 | 9130 | 5.04 | 2020-05-04 04:14 | 900 | 232679528.3923
2020-05-04 01:00 | 9100 | 5.03 | 2020-05-04 04:30 | 900 | 231914973.5345
2020-05-04 01:15 | 9060 | 5.02 | 2020-05-04 04:45 | 900 | 230895567.2187
2020-05-04 01:30 | 9030 | 5.01 | 2020-05-04 05:00 | 900 | 230131012.1996
2020-05-04 01:45 | 9000 | 5 | 2020-05-04 05:16 | 900 | 229366457.3418
2020-05-04 02:00 | 8970 | 4.99 | 2020-05-04 05:31 | 900 | 228601902.6437
2020-05-04 02:15 | 8940 | 4.98 | 2020-05-04 05:46 | 900 | 227837347.6262
2020-05-04 02:30 | 8910 | 4.97 | 2020-05-04 06:02 | 900 | 227072792.7684
2020-05-04 02:45 | 8880 | 4.96 | 2020-05-04 06:17 | 900 | 226308238.0686
2020-05-04 03:00 | 8850 | 4.95 | 2020-05-04 06:32 | 900 | 225543683.0528
2020-05-04 03:15 | 8820 | 4.94 | 2020-05-04 06:47 | 900 | 224779128.195
2020-05-04 03:30 | 8790 | 4.93 | 2020-05-04 07:03 | 900 | 224014573.4936
2020-05-04 03:45 | 8760 | 4.92 | 2020-05-04 07:18 | 900 | 223250018.4793
2020-05-04 04:00 | 8730 | 4.91 | 2020-05-04 07:33 | 900 | 222485463.6215
2020-05-04 04:15 | 8700 | 4.9 | 2020-05-04 07:49 | 900 | 221720908.9186
2020-05-04 04:30 | 8670 | 4.89 | 2020-05-04 08:04 | 900 | 220956353.9059
2020-05-04 04:45 | 8640 | 4.88 | 2020-05-04 08:19 | 900 | 220191799.0481
2020-05-04 05:00 | 8640 | 4.88 | 2020-05-04 08:34 | 900 | 220191799.2019
2020-05-04 05:15 | 8580 | 4.86 | 2020-05-04 08:50 | 900 | 218662689.3325
2020-05-04 05:30 | 8580 | 4.86 | 2020-05-04 09:05 | 900 | 218662689.3325
2020-05-04 05:45 | 8550 | 4.85 | 2020-05-04 09:20 | 900 | 217898134.6269
2020-05-04 06:00 | 8480 | 4.83 | 2020-05-04 09:36 | 900 | 216114173.1398
2020-05-04 06:15 | 8480 | 4.83 | 2020-05-04 09:51 | 900 | 216114173.1398
2020-05-04 06:30 | 8450 | 4.82 | 2020-05-04 10:06 | 900 | 215349618.4324
2020-05-04 06:45 | 8420 | 4.81 | 2020-05-04 10:22 | 900 | 214585063.4242
2020-05-04 07:00 | 8420 | 4.81 | 2020-05-04 10:37 | 900 | 214585063.4242
2020-05-04 07:15 | 8390 | 4.8 | 2020-05-04 10:52 | 900 | 213820508.7158
2020-05-04 07:30 | 8360 | 4.79 | 2020-05-04 11:07 | 900 | 213055953.7086
2020-05-04 07:45 | 8330 | 4.78 | 2020-05-04 11:23 | 900 | 212291398.8508
2020-05-04 08:00 | 8300 | 4.77 | 2020-05-04 11:38 | 900 | 211526844.1407
2020-05-04 08:15 | 8330 | 4.78 | 2020-05-04 11:53 | 900 | 212291398.8508
2020-05-04 08:30 | 8240 | 4.75 | 2020-05-04 12:09 | 900 | 209997734.2774
2020-05-04 08:45 | 8180 | 4.73 | 2020-05-04 12:25 | 900 | 208468624.7074
2020-05-04 09:00 | 8210 | 4.74 | 2020-05-04 12:39 | 900 | 209233179.4196
2020-05-04 09:15 | 8180 | 4.73 | 2020-05-04 12:55 | 900 | 208468624.5618
2020-05-04 09:30 | 8150 | 4.72 | 2020-05-04 13:10 | 900 | 207704069.849
2020-05-04 09:45 | 8150 | 4.72 | 2020-05-04 13:25 | 900 | 207704069.704
2020-05-04 10:00 | 8090 | 4.7 | 2020-05-04 13:41 | 900 | 206174959.9883
2020-05-04 10:15 | 8060 | 4.69 | 2020-05-04 13:56 | 900 | 205410405.274
2020-05-04 10:30 | 8030 | 4.68 | 2020-05-04 14:11 | 900 | 204645850.2727
2020-05-04 10:45 | 8030 | 4.68 | 2020-05-04 14:26 | 900 | 204645850.2727
2020-05-04 11:00 | 8000 | 4.67 | 2020-05-04 14:42 | 900 | 203881295.5573
2020-05-04 11:15 | 7970 | 4.66 | 2020-05-04 14:57 | 900 | 203116740.5571
2020-05-04 11:30 | 7970 | 4.66 | 2020-05-04 15:12 | 900 | 203116740.5571
2020-05-04 11:45 | 7970 | 4.66 | 2020-05-04 15:27 | 900 | 203116740.699
2020-05-04 12:00 | 7910 | 4.64 | 2020-05-04 15:43 | 900 | 201587630.8415
2020-05-04 12:15 | 7880 | 4.63 | 2020-05-04 15:58 | 900 | 200823075.9837
2020-05-04 12:30 | 7880 | 4.63 | 2020-05-04 16:13 | 900 | 200823076.124
2020-05-04 12:45 | 7880 | 4.63 | 2020-05-04 16:28 | 900 | 200823075.9837
2020-05-04 13:00 | 7850 | 4.62 | 2020-05-04 16:44 | 900 | 200058521.1259
2020-05-04 13:15 | 7850 | 4.62 | 2020-05-04 16:59 | 900 | 200058521.2656
2020-05-04 13:30 | 7790 | 4.6 | 2020-05-04 17:15 | 900 | 198529411.4103
2020-05-04 13:45 | 7820 | 4.61 | 2020-05-04 17:29 | 900 | 199293966.2681
2020-05-04 14:00 | 7790 | 4.6 | 2020-05-04 17:45 | 900 | 198529411.549
2020-05-04 14:15 | 7730 | 4.58 | 2020-05-04 18:00 | 900 | 197000301.6947
2020-05-04 14:30 | 7760 | 4.59 | 2020-05-04 18:15 | 900 | 197764856.5525
2020-05-04 14:45 | 7730 | 4.58 | 2020-05-04 18:30 | 900 | 197000301.8323
2020-05-04 15:00 | 7730 | 4.58 | 2020-05-04 18:45 | 900 | 197000301.6947
2020-05-04 15:15 | 7680 | 4.56 | 2020-05-04 19:01 | 900 | 195726043.5983
2020-05-04 15:30 | 7680 | 4.56 | 2020-05-04 19:16 | 900 | 195726043.735
2020-05-04 15:45 | 7650 | 4.55 | 2020-05-04 19:31 | 900 | 194961488.7405
2020-05-04 16:00 | 7650 | 4.55 | 2020-05-04 19:46 | 900 | 194961488.7405
2020-05-04 16:15 | 7620 | 4.54 | 2020-05-04 20:02 | 900 | 194196934.0184
2020-05-04 16:30 | 7620 | 4.54 | 2020-05-04 20:17 | 900 | 194196933.8827
2020-05-04 16:45 | 7590 | 4.53 | 2020-05-04 20:32 | 900 | 193432379.0249
2020-05-04 17:00 | 7590 | 4.53 | 2020-05-04 20:47 | 900 | 193432379.16
2020-05-04 17:15 | 7560 | 4.52 | 2020-05-04 21:03 | 900 | 192667824.1671
2020-05-04 17:30 | 7530 | 4.51 | 2020-05-04 21:18 | 900 | 191903269.3093
2020-05-04 17:45 | 7530 | 4.51 | 2020-05-04 21:33 | 900 | 191903269.4433
2020-05-04 18:00 | 7500 | 4.5 | 2020-05-04 21:49 | 900 | 191138714.4515
2020-05-04 18:15 | 7470 | 4.49 | 2020-05-04 22:04 | 900 | 190374159.5937
2020-05-04 18:30 | 7470 | 4.49 | 2020-05-04 22:19 | 900 | 190374159.7267
2020-05-04 18:45 | 7470 | 4.49 | 2020-05-04 22:34 | 900 | 190374159.5937
2020-05-04 19:00 | 7440 | 4.48 | 2020-05-04 22:49 | 900 | 189609604.7359
2020-05-04 19:15 | 7420 | 4.47 | 2020-05-04 23:05 | 900 | 189099901.6294
2020-05-04 19:30 | 7420 | 4.47 | 2020-05-04 23:20 | 900 | 189099901.4973
2020-05-04 19:45 | 7390 | 4.46 | 2020-05-04 23:35 | 900 | 188335346.6395
2020-05-04 20:00 | 7390 | 4.46 | 2020-05-04 23:50 | 900 | 188335346.7711
2020-05-04 20:15 | 7360 | 4.45 | 2020-05-05 00:06 | 900 | 187570791.7817
2020-05-04 20:30 | 7360 | 4.45 | 2020-05-05 00:21 | 900 | 187570791.7817
2020-05-04 20:45 | 7330 | 4.44 | 2020-05-05 00:36 | 900 | 186806237.0544
2020-05-04 21:00 | 7330 | 4.44 | 2020-05-05 00:51 | 900 | 186806236.9239
2020-05-04 21:15 | 7300 | 4.43 | 2020-05-05 01:06 | 900 | 186041682.0661
2020-05-04 21:30 | 7300 | 4.43 | 2020-05-05 01:21 | 900 | 186041682.1961
2020-05-04 21:45 | 7270 | 4.42 | 2020-05-05 01:37 | 900 | 185277127.2083
2020-05-04 22:00 | 7270 | 4.42 | 2020-05-05 01:52 | 900 | 185277127.2083
2020-05-04 22:15 | 7240 | 4.41 | 2020-05-05 02:07 | 900 | 184512572.4794
2020-05-04 22:30 | 7240 | 4.41 | 2020-05-05 02:22 | 900 | 184512572.3505
2020-05-04 22:45 | 7240 | 4.41 | 2020-05-05 02:37 | 900 | 184512572.3505
2020-05-04 23:00 | 7220 | 4.4 | 2020-05-05 02:53 | 900 | 184002869.2405
2020-05-04 23:15 | 7220 | 4.4 | 2020-05-05 03:08 | 900 | 184002869.112
2020-05-04 23:30 | 7190 | 4.39 | 2020-05-05 03:23 | 900 | 183238314.2542
2020-05-04 23:45 | 7190 | 4.39 | 2020-05-05 03:38 | 900 | 183238314.3822
2020-05-05 | 7160 | 4.38 | 2020-05-05 03:54 | 900 | 182473759.3964
2020-05-05 00:15 | 7160 | 4.38 | 2020-05-05 04:09 | 900 | 182473759.3964
2020-05-05 00:30 | 7130 | 4.37 | 2020-05-05 04:24 | 900 | 181709204.6655
2020-05-05 00:45 | 7130 | 4.37 | 2020-05-05 04:39 | 900 | 181709204.5386
2020-05-05 01:00 | 7100 | 4.36 | 2020-05-05 04:55 | 900 | 180944649.6808
2020-05-05 01:15 | 7100 | 4.36 | 2020-05-05 05:10 | 900 | 180944649.8071
2020-05-05 01:30 | 7080 | 4.35 | 2020-05-05 05:25 | 900 | 180434946.4422
2020-05-05 01:45 | 7080 | 4.35 | 2020-05-05 05:40 | 900 | 180434946.4422
2020-05-05 02:00 | 7050 | 4.34 | 2020-05-05 05:55 | 900 | 179670391.7099
2020-05-05 02:15 | 7050 | 4.34 | 2020-05-05 06:10 | 900 | 179670391.5844
2020-05-05 02:30 | 7080 | 4.35 | 2020-05-05 06:25 | 900 | 180434946.4422
2020-05-05 02:45 | 6990 | 4.32 | 2020-05-05 06:41 | 900 | 178141281.9932
2020-05-05 03:00 | 6990 | 4.32 | 2020-05-05 06:56 | 900 | 178141281.8688
2020-05-05 03:15 | 7020 | 4.33 | 2020-05-05 07:11 | 900 | 178905836.7266
2020-05-05 03:30 | 7020 | 4.33 | 2020-05-05 07:26 | 900 | 178905836.8516
2020-05-05 03:45 | 7020 | 4.33 | 2020-05-05 07:41 | 900 | 178905836.7266
2020-05-05 04:00 | 6990 | 4.32 | 2020-05-05 07:56 | 900 | 178141281.8688
2020-05-05 04:15 | 6990 | 4.32 | 2020-05-05 08:11 | 900 | 178141281.9932
2020-05-05 04:30 | 6990 | 4.32 | 2020-05-05 08:26 | 900 | 178141281.8688
2020-05-05 04:45 | 6990 | 4.32 | 2020-05-05 08:41 | 900 | 178141281.8688
2020-05-05 05:00 | 7020 | 4.33 | 2020-05-05 08:56 | 900 | 178905836.8516
2020-05-05 05:15 | 6990 | 4.32 | 2020-05-05 09:11 | 900 | 178141281.8688
2020-05-05 05:30 | 6990 | 4.32 | 2020-05-05 09:26 | 900 | 178141281.8688
2020-05-05 05:45 | 7050 | 4.34 | 2020-05-05 09:40 | 900 | 179670391.7099
2020-05-05 06:00 | 6990 | 4.32 | 2020-05-05 09:56 | 900 | 178141281.8688
2020-05-05 06:15 | 7020 | 4.33 | 2020-05-05 10:11 | 900 | 178905836.7266
2020-05-05 06:30 | 6990 | 4.32 | 2020-05-05 10:26 | 900 | 178141281.9932
2020-05-05 06:45 | 7020 | 4.33 | 2020-05-05 10:41 | 900 | 178905836.7266
2020-05-05 07:00 | 7050 | 4.34 | 2020-05-05 10:55 | 900 | 179670391.5844
2020-05-05 07:15 | 7020 | 4.33 | 2020-05-05 11:11 | 900 | 178905836.8516
2020-05-05 07:30 | 6990 | 4.32 | 2020-05-05 11:26 | 900 | 178141281.8688
2020-05-05 07:45 | 7100 | 4.36 | 2020-05-05 11:40 | 900 | 180944649.6808
2020-05-05 08:00 | 7100 | 4.36 | 2020-05-05 11:55 | 900 | 180944649.8071
2020-05-05 08:15 | 7080 | 4.35 | 2020-05-05 12:10 | 900 | 180434946.4422
2020-05-05 08:30 | 7050 | 4.34 | 2020-05-05 12:25 | 900 | 179670391.5844
2020-05-05 08:45 | 7080 | 4.35 | 2020-05-05 12:40 | 900 | 180434946.5682
2020-05-05 09:00 | 7080 | 4.35 | 2020-05-05 12:55 | 900 | 180434946.4422
2020-05-05 09:15 | 7100 | 4.36 | 2020-05-05 13:10 | 900 | 180944649.6808
2020-05-05 09:30 | 7100 | 4.36 | 2020-05-05 13:25 | 900 | 180944649.8071
2020-05-05 09:45 | 7100 | 4.36 | 2020-05-05 13:40 | 900 | 180944649.6808
2020-05-05 10:00 | 7130 | 4.37 | 2020-05-05 13:54 | 900 | 181709204.5386
2020-05-05 10:15 | 7130 | 4.37 | 2020-05-05 14:09 | 900 | 181709204.6655
2020-05-05 10:30 | 7130 | 4.37 | 2020-05-05 14:24 | 900 | 181709204.5386
2020-05-05 10:45 | 7130 | 4.37 | 2020-05-05 14:39 | 900 | 181709204.5386
2020-05-05 11:00 | 7130 | 4.37 | 2020-05-05 14:54 | 900 | 181709204.6655
2020-05-05 11:15 | 7130 | 4.37 | 2020-05-05 15:09 | 900 | 181709204.5386
2020-05-05 11:30 | 7160 | 4.38 | 2020-05-05 15:24 | 900 | 182473759.3964
2020-05-05 11:45 | 7160 | 4.38 | 2020-05-05 15:39 | 900 | 182473759.5238
2020-05-05 12:00 | 7160 | 4.38 | 2020-05-05 15:54 | 900 | 182473759.3964
2020-05-05 12:15 | 7160 | 4.38 | 2020-05-05 16:09 | 900 | 182473759.3964
2020-05-05 12:30 | 7190 | 4.39 | 2020-05-05 16:23 | 900 | 183238314.3822
2020-05-05 12:45 | 7190 | 4.39 | 2020-05-05 16:38 | 900 | 183238314.2542
2020-05-05 13:00 | 7190 | 4.39 | 2020-05-05 16:53 | 900 | 183238314.2542
2020-05-05 13:15 | 7190 | 4.39 | 2020-05-05 17:08 | 900 | 183238314.3822
2020-05-05 13:30 | 7220 | 4.4 | 2020-05-05 17:23 | 900 | 184002869.112
2020-05-05 13:45 | 7220 | 4.4 | 2020-05-05 17:38 | 900 | 184002869.112
2020-05-05 14:00 | 7220 | 4.4 | 2020-05-05 17:53 | 900 | 184002869.2405
2020-05-05 14:15 | 7220 | 4.4 | 2020-05-05 18:08 | 900 | 184002869.112
2020-05-05 14:30 | 7220 | 4.4 | 2020-05-05 18:23 | 900 | 184002869.112
2020-05-05 14:45 | 7220 | 4.4 | 2020-05-05 18:38 | 900 | 184002869.2405
2020-05-05 15:00 | 7220 | 4.4 | 2020-05-05 18:53 | 900 | 184002869.112
2020-05-05 15:15 | 7220 | 4.4 | 2020-05-05 19:08 | 900 | 184002869.112
2020-05-05 15:30 | 7240 | 4.41 | 2020-05-05 19:22 | 900 | 184512572.4794
2020-05-05 15:45 | 7240 | 4.41 | 2020-05-05 19:37 | 900 | 184512572.3505
2020-05-05 16:00 | 7240 | 4.41 | 2020-05-05 19:52 | 900 | 184512572.3505
2020-05-05 16:15 | 7240 | 4.41 | 2020-05-05 20:07 | 900 | 184512572.4794
2020-05-05 16:30 | 7240 | 4.41 | 2020-05-05 20:22 | 900 | 184512572.3505
2020-05-05 16:45 | 7240 | 4.41 | 2020-05-05 20:37 | 900 | 184512572.3505
2020-05-05 17:00 | 7240 | 4.41 | 2020-05-05 20:52 | 900 | 184512572.4794
2020-05-05 17:15 | 7240 | 4.41 | 2020-05-05 21:07 | 900 | 184512572.3505
2020-05-05 17:30 | 7240 | 4.41 | 2020-05-05 21:22 | 900 | 184512572.3505
2020-05-05 17:45 | 7240 | 4.41 | 2020-05-05 21:37 | 900 | 184512572.4794
2020-05-05 18:00 | 7240 | 4.41 | 2020-05-05 21:52 | 900 | 184512572.3505
2020-05-05 18:15 | 7240 | 4.41 | 2020-05-05 22:07 | 900 | 184512572.3505
2020-05-05 18:30 | 7240 | 4.41 | 2020-05-05 22:22 | 900 | 184512572.4794
2020-05-05 18:45 | 7240 | 4.41 | 2020-05-05 22:37 | 900 | 184512572.3505
2020-05-05 19:00 | 7220 | 4.4 | 2020-05-05 22:53 | 900 | 184002869.112
2020-05-05 19:15 | 7220 | 4.4 | 2020-05-05 23:08 | 900 | 184002869.2405
2020-05-05 19:30 | 7220 | 4.4 | 2020-05-05 23:23 | 900 | 184002869.112
2020-05-05 19:45 | 7220 | 4.4 | 2020-05-05 23:38 | 900 | 184002869.112
2020-05-05 20:00 | 7220 | 4.4 | 2020-05-05 23:53 | 900 | 184002869.2405
2020-05-05 20:15 | 7220 | 4.4 | 2020-05-06 00:08 | 900 | 184002869.112
2020-05-05 20:30 | 7190 | 4.39 | 2020-05-06 00:23 | 900 | 183238314.2542
2020-05-05 20:45 | 7240 | 4.41 | 2020-05-06 00:37 | 900 | 184512572.4794
2020-05-05 21:00 | 7240 | 4.41 | 2020-05-06 00:52 | 900 | 184512572.3505
2020-05-05 21:15 | 7220 | 4.4 | 2020-05-06 01:08 | 900 | 184002869.112
2020-05-05 21:30 | 7220 | 4.4 | 2020-05-06 01:23 | 900 | 184002869.2405
2020-05-05 21:45 | 7220 | 4.4 | 2020-05-06 01:38 | 900 | 184002869.112
2020-05-05 22:00 | 7220 | 4.4 | 2020-05-06 01:53 | 900 | 184002869.112
2020-05-05 22:15 | 7270 | 4.42 | 2020-05-06 02:07 | 900 | 185277127.3377
2020-05-05 22:30 | 7270 | 4.42 | 2020-05-06 02:22 | 900 | 185277127.2083
2020-05-05 22:45 | 7300 | 4.43 | 2020-05-06 02:36 | 900 | 186041682.0661
2020-05-05 23:00 | 7270 | 4.42 | 2020-05-06 02:52 | 900 | 185277127.3377
2020-05-05 23:15 | 7300 | 4.43 | 2020-05-06 03:06 | 900 | 186041682.0661
2020-05-05 23:30 | 7270 | 4.42 | 2020-05-06 03:22 | 900 | 185277127.2083
2020-05-05 23:45 | 7300 | 4.43 | 2020-05-06 03:36 | 900 | 186041682.1961
2020-05-06 | 7330 | 4.44 | 2020-05-06 03:51 | 900 | 186806236.9239
2020-05-06 00:15 | 7300 | 4.43 | 2020-05-06 04:06 | 900 | 186041682.0661
2020-05-06 00:30 | 7270 | 4.42 | 2020-05-06 04:22 | 900 | 185277127.3377
2020-05-06 00:45 | 7270 | 4.42 | 2020-05-06 04:37 | 900 | 185277127.2083
2020-05-06 01:00 | 7300 | 4.43 | 2020-05-06 04:51 | 900 | 186041682.0661
2020-05-06 01:15 | 7330 | 4.44 | 2020-05-06 05:06 | 900 | 186806237.0544
2020-05-06 01:30 | 7330 | 4.44 | 2020-05-06 05:21 | 900 | 186806236.9239
2020-05-06 01:45 | 7330 | 4.44 | 2020-05-06 05:36 | 900 | 186806236.9239
2020-05-06 02:00 | 7330 | 4.44 | 2020-05-06 05:51 | 900 | 186806237.0544
2020-05-06 02:15 | 7330 | 4.44 | 2020-05-06 06:06 | 900 | 186806236.9239
2020-05-06 02:30 | 7360 | 4.45 | 2020-05-06 06:21 | 900 | 187570791.7817
2020-05-06 02:45 | 7360 | 4.45 | 2020-05-06 06:36 | 900 | 187570791.9128
2020-05-06 03:00 | 7330 | 4.44 | 2020-05-06 06:51 | 900 | 186806236.9239
2020-05-06 03:15 | 7390 | 4.46 | 2020-05-06 07:05 | 900 | 188335346.6395
2020-05-06 03:30 | 7360 | 4.45 | 2020-05-06 07:21 | 900 | 187570791.9128
2020-05-06 03:45 | 7390 | 4.46 | 2020-05-06 07:35 | 900 | 188335346.6395
2020-05-06 04:00 | 7420 | 4.47 | 2020-05-06 07:50 | 900 | 189099901.4973
2020-05-06 04:15 | 7420 | 4.47 | 2020-05-06 08:05 | 900 | 189099901.6294
2020-05-06 04:30 | 7440 | 4.48 | 2020-05-06 08:19 | 900 | 189609604.7359
2020-05-06 04:45 | 7440 | 4.48 | 2020-05-06 08:34 | 900 | 189609604.7359
2020-05-06 05:00 | 7470 | 4.49 | 2020-05-06 08:49 | 900 | 190374159.7267
2020-05-06 05:15 | 7470 | 4.49 | 2020-05-06 09:04 | 900 | 190374159.5937
2020-05-06 05:30 | 7470 | 4.49 | 2020-05-06 09:19 | 900 | 190374159.5937
2020-05-06 05:45 | 7500 | 4.5 | 2020-05-06 09:34 | 900 | 191138714.585
2020-05-06 06:00 | 7500 | 4.5 | 2020-05-06 09:49 | 900 | 191138714.4515
2020-05-06 06:15 | 7500 | 4.5 | 2020-05-06 10:04 | 900 | 191138714.4515
2020-05-06 06:30 | 7500 | 4.5 | 2020-05-06 10:19 | 900 | 191138714.585
2020-05-06 06:45 | 7470 | 4.49 | 2020-05-06 10:34 | 900 | 190374159.5937
2020-05-06 07:00 | 7500 | 4.5 | 2020-05-06 10:49 | 900 | 191138714.4515
2020-05-06 07:15 | 7500 | 4.5 | 2020-05-06 11:04 | 900 | 191138714.585
2020-05-06 07:30 | 7500 | 4.5 | 2020-05-06 11:19 | 900 | 191138714.4515
2020-05-06 07:45 | 7500 | 4.5 | 2020-05-06 11:34 | 900 | 191138714.4515
2020-05-06 08:00 | 7500 | 4.5 | 2020-05-06 11:49 | 900 | 191138714.585
2020-05-06 08:15 | 7500 | 4.5 | 2020-05-06 12:04 | 900 | 191138714.4515
2020-05-06 08:30 | 7500 | 4.5 | 2020-05-06 12:19 | 900 | 191138714.4515
2020-05-06 08:45 | 7500 | 4.5 | 2020-05-06 12:34 | 900 | 191138714.585
2020-05-06 09:00 | 7530 | 4.51 | 2020-05-06 12:48 | 900 | 191903269.3093
2020-05-06 09:15 | 7530 | 4.51 | 2020-05-06 13:03 | 900 | 191903269.3093
2020-05-06 09:30 | 7530 | 4.51 | 2020-05-06 13:18 | 900 | 191903269.4433
2020-05-06 09:45 | 7530 | 4.51 | 2020-05-06 13:33 | 900 | 191903269.3093
2020-05-06 10:00 | 7530 | 4.51 | 2020-05-06 13:48 | 900 | 191903269.3093
2020-05-06 10:15 | 7530 | 4.51 | 2020-05-06 14:03 | 900 | 191903269.4433
2020-05-06 10:30 | 7500 | 4.5 | 2020-05-06 14:19 | 900 | 191138714.4515
2020-05-06 10:45 | 7500 | 4.5 | 2020-05-06 14:34 | 900 | 191138714.4515
2020-05-06 11:00 | 7500 | 4.5 | 2020-05-06 14:49 | 900 | 191138714.585
2020-05-06 11:15 | 7500 | 4.5 | 2020-05-06 15:04 | 900 | 191138714.4515
2020-05-06 11:30 | 7500 | 4.5 | 2020-05-06 15:19 | 900 | 191138714.4515
2020-05-06 11:45 | 7500 | 4.5 | 2020-05-06 15:34 | 900 | 191138714.585
2020-05-06 12:00 | 7500 | 4.5 | 2020-05-06 15:49 | 900 | 191138714.4515
2020-05-06 12:15 | 7500 | 4.5 | 2020-05-06 16:04 | 900 | 191138714.4515
2020-05-06 12:30 | 7500 | 4.5 | 2020-05-06 16:19 | 900 | 191138714.585
2020-05-06 12:45 | 7500 | 4.5 | 2020-05-06 16:34 | 900 | 191138714.4515
2020-05-06 13:00 | 7500 | 4.5 | 2020-05-06 16:49 | 900 | 191138714.4515
2020-05-06 13:15 | 7470 | 4.49 | 2020-05-06 17:04 | 900 | 190374159.7267
2020-05-06 13:30 | 7470 | 4.49 | 2020-05-06 17:19 | 900 | 190374159.5937
2020-05-06 13:45 | 7470 | 4.49 | 2020-05-06 17:34 | 900 | 190374159.5937
2020-05-06 14:00 | 7470 | 4.49 | 2020-05-06 17:49 | 900 | 190374159.7267
2020-05-06 14:15 | 7470 | 4.49 | 2020-05-06 18:04 | 900 | 190374159.5937
2020-05-06 14:30 | 7470 | 4.49 | 2020-05-06 18:19 | 900 | 190374159.5937
2020-05-06 14:45 | 7440 | 4.48 | 2020-05-06 18:34 | 900 | 189609604.8683
2020-05-06 15:00 | 7440 | 4.48 | 2020-05-06 18:49 | 900 | 189609604.7359
2020-05-06 15:15 | 7440 | 4.48 | 2020-05-06 19:04 | 900 | 189609604.7359
2020-05-06 15:30 | 7440 | 4.48 | 2020-05-06 19:19 | 900 | 189609604.8683
2020-05-06 15:45 | 7420 | 4.47 | 2020-05-06 19:35 | 900 | 189099901.4973
2020-05-06 16:00 | 7440 | 4.48 | 2020-05-06 19:49 | 900 | 189609604.7359
2020-05-06 16:15 | 7440 | 4.48 | 2020-05-06 20:04 | 900 | 189609604.8683
2020-05-06 16:30 | 7420 | 4.47 | 2020-05-06 20:20 | 900 | 189099901.4973
2020-05-06 16:45 | 7440 | 4.48 | 2020-05-06 20:34 | 900 | 189609604.7359
2020-05-06 17:00 | 7420 | 4.47 | 2020-05-06 20:50 | 900 | 189099901.6294
2020-05-06 17:15 | 7420 | 4.47 | 2020-05-06 21:05 | 900 | 189099901.4973
2020-05-06 17:30 | 7420 | 4.47 | 2020-05-06 21:20 | 900 | 189099901.4973
2020-05-06 17:45 | 7420 | 4.47 | 2020-05-06 21:35 | 900 | 189099901.6294
2020-05-06 18:00 | 7390 | 4.46 | 2020-05-06 21:50 | 900 | 188335346.6395
2020-05-06 18:15 | 7390 | 4.46 | 2020-05-06 22:05 | 900 | 188335346.6395
2020-05-06 18:30 | 7390 | 4.46 | 2020-05-06 22:20 | 900 | 188335346.7711
2020-05-06 18:45 | 7420 | 4.47 | 2020-05-06 22:35 | 900 | 189099901.4973
2020-05-06 19:00 | 7470 | 4.49 | 2020-05-06 22:49 | 900 | 190374159.5937
2020-05-06 19:15 | 7470 | 4.49 | 2020-05-06 23:04 | 900 | 190374159.7267
2020-05-06 19:30 | 7420 | 4.47 | 2020-05-06 23:20 | 900 | 189099901.4973
2020-05-06 19:45 | 7390 | 4.46 | 2020-05-06 23:35 | 900 | 188335346.6395
2020-05-06 20:00 | 7390 | 4.46 | 2020-05-06 23:50 | 900 | 188335346.7711
2020-05-06 20:15 | 7360 | 4.45 | 2020-05-07 00:06 | 900 | 187570791.7817
2020-05-06 20:30 | 7390 | 4.46 | 2020-05-07 00:20 | 900 | 188335346.6395
2020-05-06 20:45 | 7330 | 4.44 | 2020-05-07 00:36 | 900 | 186806237.0544
2020-05-06 21:00 | 7330 | 4.44 | 2020-05-07 00:51 | 900 | 186806236.9239
2020-05-06 21:15 | 7330 | 4.44 | 2020-05-07 01:06 | 900 | 186806236.9239
2020-05-06 21:30 | 7360 | 4.45 | 2020-05-07 01:21 | 900 | 187570791.9128
2020-05-06 21:45 | 7360 | 4.45 | 2020-05-07 01:36 | 900 | 187570791.7817
2020-05-06 22:00 | 7330 | 4.44 | 2020-05-07 01:51 | 900 | 186806236.9239
2020-05-06 22:15 | 7330 | 4.44 | 2020-05-07 02:06 | 900 | 186806237.0544
2020-05-06 22:30 | 7330 | 4.44 | 2020-05-07 02:21 | 900 | 186806236.9239
2020-05-06 22:45 | 7300 | 4.43 | 2020-05-07 02:36 | 900 | 186041682.0661
2020-05-06 23:00 | 7330 | 4.44 | 2020-05-07 02:51 | 900 | 186806237.0544
2020-05-06 23:15 | 7330 | 4.44 | 2020-05-07 03:06 | 900 | 186806236.9239
2020-05-06 23:30 | 7300 | 4.43 | 2020-05-07 03:21 | 900 | 186041682.0661
2020-05-06 23:45 | 7270 | 4.42 | 2020-05-07 03:37 | 900 | 185277127.3377
2020-05-07 | 7300 | 4.43 | 2020-05-07 03:51 | 900 | 186041682.0661
2020-05-07 00:15 | 7270 | 4.42 | 2020-05-07 04:07 | 900 | 185277127.2083
2020-05-07 00:30 | 7270 | 4.42 | 2020-05-07 04:22 | 900 | 185277127.3377
2020-05-07 00:45 | 7240 | 4.41 | 2020-05-07 04:37 | 900 | 184512572.3505
2020-05-07 01:00 | 7270 | 4.42 | 2020-05-07 04:52 | 900 | 185277127.2083
2020-05-07 01:15 | 7240 | 4.41 | 2020-05-07 05:07 | 900 | 184512572.4794
2020-05-07 01:30 | 7240 | 4.41 | 2020-05-07 05:22 | 900 | 184512572.3505
2020-05-07 01:45 | 7220 | 4.4 | 2020-05-07 05:38 | 900 | 184002869.112
2020-05-07 02:00 | 7220 | 4.4 | 2020-05-07 05:53 | 900 | 184002869.2405
2020-05-07 02:15 | 7220 | 4.4 | 2020-05-07 06:08 | 900 | 184002869.112
2020-05-07 02:30 | 7190 | 4.39 | 2020-05-07 06:23 | 900 | 183238314.2542
2020-05-07 02:45 | 7160 | 4.38 | 2020-05-07 06:39 | 900 | 182473759.5238
2020-05-07 03:00 | 7130 | 4.37 | 2020-05-07 06:54 | 900 | 181709204.5386
2020-05-07 03:15 | 7130 | 4.37 | 2020-05-07 07:09 | 900 | 181709204.5386
2020-05-07 03:30 | 7130 | 4.37 | 2020-05-07 07:24 | 900 | 181709204.6655
2020-05-07 03:45 | 7100 | 4.36 | 2020-05-07 07:40 | 900 | 180944649.6808
2020-05-07 04:00 | 7080 | 4.35 | 2020-05-07 07:55 | 900 | 180434946.4422
2020-05-07 04:15 | 7050 | 4.34 | 2020-05-07 08:10 | 900 | 179670391.7099
2020-05-07 04:30 | 7050 | 4.34 | 2020-05-07 08:25 | 900 | 179670391.5844
2020-05-07 04:45 | 7020 | 4.33 | 2020-05-07 08:41 | 900 | 178905836.7266
2020-05-07 05:00 | 6990 | 4.32 | 2020-05-07 08:56 | 900 | 178141281.9932
2020-05-07 05:15 | 6970 | 4.31 | 2020-05-07 09:12 | 900 | 177631578.6303
2020-05-07 05:30 | 6940 | 4.3 | 2020-05-07 09:27 | 900 | 176867023.7725
2020-05-07 05:45 | 6910 | 4.29 | 2020-05-07 09:43 | 900 | 176102469.0377
2020-05-07 06:00 | 6910 | 4.29 | 2020-05-07 09:58 | 900 | 176102468.9146
2020-05-07 06:15 | 6880 | 4.28 | 2020-05-07 10:13 | 900 | 175337914.0568
2020-05-07 06:30 | 6850 | 4.27 | 2020-05-07 10:29 | 900 | 174573359.321
2020-05-07 06:45 | 6800 | 4.25 | 2020-05-07 10:45 | 900 | 173299101.1027
2020-05-07 07:00 | 6770 | 4.24 | 2020-05-07 11:00 | 900 | 172534546.2449
2020-05-07 07:15 | 6740 | 4.23 | 2020-05-07 11:16 | 900 | 171769991.5071
2020-05-07 07:30 | 6710 | 4.22 | 2020-05-07 11:31 | 900 | 171005436.5293
2020-05-07 07:45 | 6680 | 4.21 | 2020-05-07 11:47 | 900 | 170240881.6715
2020-05-07 08:00 | 6650 | 4.2 | 2020-05-07 12:02 | 900 | 169476326.932
2020-05-07 08:15 | 6620 | 4.19 | 2020-05-07 12:18 | 900 | 168711771.9559
2020-05-07 08:30 | 6590 | 4.18 | 2020-05-07 12:33 | 900 | 167947217.098
2020-05-07 08:45 | 6560 | 4.17 | 2020-05-07 12:49 | 900 | 167182662.357
2020-05-07 09:00 | 6530 | 4.16 | 2020-05-07 13:04 | 900 | 166418107.3824
2020-05-07 09:15 | 6480 | 4.14 | 2020-05-07 13:20 | 900 | 165143849.2861
2020-05-07 09:30 | 6480 | 4.14 | 2020-05-07 13:35 | 900 | 165143849.4014
2020-05-07 09:45 | 6480 | 4.14 | 2020-05-07 13:50 | 900 | 165143849.2861
2020-05-07 10:00 | 6420 | 4.12 | 2020-05-07 14:07 | 900 | 163614739.5705
2020-05-07 10:15 | 6390 | 4.11 | 2020-05-07 14:22 | 900 | 162850184.8264
2020-05-07 10:30 | 6360 | 4.1 | 2020-05-07 14:38 | 900 | 162085629.8549
2020-05-07 10:45 | 6330 | 4.09 | 2020-05-07 14:53 | 900 | 161321074.9971
2020-05-07 11:00 | 6300 | 4.08 | 2020-05-07 15:09 | 900 | 160556520.2514
2020-05-07 11:15 | 6270 | 4.07 | 2020-05-07 15:25 | 900 | 159791965.2815
2020-05-07 11:30 | 6220 | 4.05 | 2020-05-07 15:41 | 900 | 158517707.1851
2020-05-07 11:45 | 6220 | 4.05 | 2020-05-07 15:56 | 900 | 158517707.2958
2020-05-07 12:00 | 6190 | 4.04 | 2020-05-07 16:11 | 900 | 157753152.3273
2020-05-07 12:15 | 6160 | 4.03 | 2020-05-07 16:27 | 900 | 156988597.4695
2020-05-07 12:30 | 6100 | 4.01 | 2020-05-07 16:43 | 900 | 155459487.8625
2020-05-07 12:45 | 6100 | 4.01 | 2020-05-07 16:58 | 900 | 155459487.7539
2020-05-07 13:00 | 6050 | 3.99 | 2020-05-07 17:14 | 900 | 154185229.6575
2020-05-07 13:15 | 6050 | 3.99 | 2020-05-07 17:29 | 900 | 154185229.7652
2020-05-07 13:30 | 5990 | 3.97 | 2020-05-07 17:46 | 900 | 152656119.9419
2020-05-07 13:45 | 6020 | 3.98 | 2020-05-07 18:00 | 900 | 153420674.7997
2020-05-07 14:00 | 5960 | 3.96 | 2020-05-07 18:16 | 900 | 151891565.1902
2020-05-07 14:15 | 5940 | 3.95 | 2020-05-07 18:32 | 900 | 151381861.8456
2020-05-07 14:30 | 5910 | 3.94 | 2020-05-07 18:47 | 900 | 150617306.9878
2020-05-07 14:45 | 5880 | 3.93 | 2020-05-07 19:03 | 900 | 149852752.2346
2020-05-07 15:00 | 5850 | 3.92 | 2020-05-07 19:19 | 900 | 149088197.2722
2020-05-07 15:15 | 5850 | 3.92 | 2020-05-07 19:34 | 900 | 149088197.2722
2020-05-07 15:30 | 5800 | 3.9 | 2020-05-07 19:50 | 900 | 147813939.2791
2020-05-07 15:45 | 5770 | 3.89 | 2020-05-07 20:06 | 900 | 147049384.318
2020-05-07 16:00 | 5770 | 3.89 | 2020-05-07 20:21 | 900 | 147049384.318
2020-05-07 16:15 | 5750 | 3.88 | 2020-05-07 20:36 | 900 | 146539681.1818
2020-05-07 16:30 | 5750 | 3.88 | 2020-05-07 20:51 | 900 | 146539681.0795
2020-05-07 16:45 | 5690 | 3.86 | 2020-05-07 21:08 | 900 | 145010571.3639
2020-05-07 17:00 | 5690 | 3.86 | 2020-05-07 21:23 | 900 | 145010571.4652
2020-05-07 17:15 | 5640 | 3.84 | 2020-05-07 21:39 | 900 | 143736313.2675
2020-05-07 17:30 | 5640 | 3.84 | 2020-05-07 21:54 | 900 | 143736313.2675
2020-05-07 17:45 | 5640 | 3.84 | 2020-05-07 22:09 | 900 | 143736313.3679
2020-05-07 18:00 | 5610 | 3.83 | 2020-05-07 22:25 | 900 | 142971758.4097
2020-05-07 18:15 | 5580 | 3.82 | 2020-05-07 22:40 | 900 | 142207203.5519
2020-05-07 18:30 | 5560 | 3.81 | 2020-05-07 22:56 | 900 | 141697500.4124
2020-05-07 18:45 | 5530 | 3.8 | 2020-05-07 23:12 | 900 | 140932945.4556
2020-05-07 19:00 | 5530 | 3.8 | 2020-05-07 23:27 | 900 | 140932945.4556
2020-05-07 19:15 | 5500 | 3.79 | 2020-05-07 23:43 | 900 | 140168390.6957
2020-05-07 19:30 | 5500 | 3.79 | 2020-05-07 23:58 | 900 | 140168390.5978
2020-05-07 19:45 | 5480 | 3.78 | 2020-05-08 00:13 | 900 | 139658687.3592
2020-05-07 20:00 | 5480 | 3.78 | 2020-05-08 00:28 | 900 | 139658687.4568
2020-05-07 20:15 | 5450 | 3.77 | 2020-05-08 00:44 | 900 | 138894132.5014
2020-05-07 20:30 | 5450 | 3.77 | 2020-05-08 00:59 | 900 | 138894132.5014
2020-05-07 20:45 | 5420 | 3.76 | 2020-05-08 01:15 | 900 | 138129577.7401
2020-05-07 21:00 | 5420 | 3.76 | 2020-05-08 01:30 | 900 | 138129577.6436
2020-05-07 21:15 | 5400 | 3.75 | 2020-05-08 01:45 | 900 | 137619874.4051
2020-05-07 21:30 | 5400 | 3.75 | 2020-05-08 02:00 | 900 | 137619874.5012
2020-05-07 21:45 | 5370 | 3.74 | 2020-05-08 02:16 | 900 | 136855319.5473
2020-05-07 22:00 | 5350 | 3.73 | 2020-05-08 02:32 | 900 | 136345616.3087
2020-05-07 22:15 | 5350 | 3.73 | 2020-05-08 02:47 | 900 | 136345616.404
2020-05-07 22:30 | 5350 | 3.73 | 2020-05-08 03:02 | 900 | 136345616.3087
2020-05-07 22:45 | 5320 | 3.72 | 2020-05-08 03:18 | 900 | 135581061.4509
2020-05-07 23:00 | 5320 | 3.72 | 2020-05-08 03:33 | 900 | 135581061.5456
2020-05-07 23:15 | 5290 | 3.71 | 2020-05-08 03:48 | 900 | 134816506.5931
2020-05-07 23:30 | 5270 | 3.7 | 2020-05-08 04:04 | 900 | 134306803.3546
2020-05-07 23:45 | 5270 | 3.7 | 2020-05-08 04:19 | 900 | 134306803.4484
2020-05-08 | 5270 | 3.7 | 2020-05-08 04:34 | 900 | 134306803.3546
2020-05-08 00:15 | 5240 | 3.69 | 2020-05-08 04:50 | 900 | 133542248.4968
2020-05-08 00:30 | 5240 | 3.69 | 2020-05-08 05:05 | 900 | 133542248.5901
2020-05-08 00:45 | 5220 | 3.68 | 2020-05-08 05:20 | 900 | 133032545.2582
2020-05-08 01:00 | 5220 | 3.68 | 2020-05-08 05:35 | 900 | 133032545.2582
2020-05-08 01:15 | 5190 | 3.67 | 2020-05-08 05:51 | 900 | 132267990.4928
2020-05-08 01:30 | 5190 | 3.67 | 2020-05-08 06:06 | 900 | 132267990.4004
2020-05-08 01:45 | 5190 | 3.67 | 2020-05-08 06:21 | 900 | 132267990.4004
2020-05-08 02:00 | 5170 | 3.66 | 2020-05-08 06:37 | 900 | 131758287.2539
2020-05-08 02:15 | 5170 | 3.66 | 2020-05-08 06:52 | 900 | 131758287.1619
2020-05-08 02:30 | 5140 | 3.65 | 2020-05-08 07:08 | 900 | 130993732.3041
2020-05-08 02:45 | 5140 | 3.65 | 2020-05-08 07:23 | 900 | 130993732.3956
2020-05-08 03:00 | 5140 | 3.65 | 2020-05-08 07:38 | 900 | 130993732.3041
2020-05-08 03:15 | 5110 | 3.64 | 2020-05-08 07:54 | 900 | 130229177.4463
2020-05-08 03:30 | 5110 | 3.64 | 2020-05-08 08:09 | 900 | 130229177.5373
2020-05-08 03:45 | 5110 | 3.64 | 2020-05-08 08:24 | 900 | 130229177.4463
2020-05-08 04:00 | 5090 | 3.63 | 2020-05-08 08:39 | 900 | 129719474.2077
2020-05-08 04:15 | 5090 | 3.63 | 2020-05-08 08:54 | 900 | 129719474.2984
2020-05-08 04:30 | 5060 | 3.62 | 2020-05-08 09:10 | 900 | 128954919.3499
2020-05-08 04:45 | 5060 | 3.62 | 2020-05-08 09:25 | 900 | 128954919.3499
2020-05-08 05:00 | 5060 | 3.62 | 2020-05-08 09:40 | 900 | 128954919.44
2020-05-08 05:15 | 5060 | 3.62 | 2020-05-08 09:55 | 900 | 128954919.3499
2020-05-08 05:30 | 5040 | 3.61 | 2020-05-08 10:11 | 900 | 128445216.1114
2020-05-08 05:45 | 5040 | 3.61 | 2020-05-08 10:26 | 900 | 128445216.2011
2020-05-08 06:00 | 5010 | 3.6 | 2020-05-08 10:42 | 900 | 127680661.2536
2020-05-08 06:15 | 5010 | 3.6 | 2020-05-08 10:57 | 900 | 127680661.2536
2020-05-08 06:30 | 5010 | 3.6 | 2020-05-08 11:12 | 900 | 127680661.3428
2020-05-08 06:45 | 4990 | 3.59 | 2020-05-08 11:28 | 900 | 127170958.0151
2020-05-08 07:00 | 4990 | 3.59 | 2020-05-08 11:43 | 900 | 127170958.0151
2020-05-08 07:15 | 4990 | 3.59 | 2020-05-08 11:58 | 900 | 127170958.1039
2020-05-08 07:30 | 4960 | 3.58 | 2020-05-08 12:14 | 900 | 126406403.1573
2020-05-08 07:45 | 4960 | 3.58 | 2020-05-08 12:29 | 900 | 126406403.1573
2020-05-08 08:00 | 4960 | 3.58 | 2020-05-08 12:44 | 900 | 126406403.2456
2020-05-08 08:15 | 4940 | 3.57 | 2020-05-08 12:59 | 900 | 125896699.9187
2020-05-08 08:30 | 4940 | 3.57 | 2020-05-08 13:14 | 900 | 125896699.9187
2020-05-08 08:45 | 4940 | 3.57 | 2020-05-08 13:29 | 900 | 125896700.0067
2020-05-08 09:00 | 4940 | 3.57 | 2020-05-08 13:44 | 900 | 125896699.9187
2020-05-08 09:15 | 4910 | 3.56 | 2020-05-08 14:00 | 900 | 125132145.0609
2020-05-08 09:30 | 4890 | 3.55 | 2020-05-08 14:16 | 900 | 124622441.9094
2020-05-08 09:45 | 4860 | 3.54 | 2020-05-08 14:32 | 900 | 123857886.9646
2020-05-08 10:00 | 4860 | 3.54 | 2020-05-08 14:47 | 900 | 123857886.9646
2020-05-08 10:15 | 4860 | 3.54 | 2020-05-08 15:02 | 900 | 123857887.0511
2020-05-08 10:30 | 4840 | 3.53 | 2020-05-08 15:18 | 900 | 123348183.726
2020-05-08 10:45 | 4810 | 3.52 | 2020-05-08 15:34 | 900 | 122583628.8682
2020-05-08 11:00 | 4770 | 3.5 | 2020-05-08 15:50 | 900 | 121564222.4761
2020-05-08 11:15 | 4790 | 3.51 | 2020-05-08 16:04 | 900 | 122073925.6297
2020-05-08 11:30 | 4770 | 3.5 | 2020-05-08 16:20 | 900 | 121564222.3912
2020-05-08 11:45 | 4740 | 3.49 | 2020-05-08 16:36 | 900 | 120799667.6177
2020-05-08 12:00 | 4720 | 3.48 | 2020-05-08 16:52 | 900 | 120289964.2948
2020-05-08 12:15 | 4720 | 3.48 | 2020-05-08 17:07 | 900 | 120289964.2948
2020-05-08 12:30 | 4720 | 3.48 | 2020-05-08 17:22 | 900 | 120289964.3788
2020-05-08 12:45 | 4670 | 3.46 | 2020-05-08 17:39 | 900 | 119015706.1985
2020-05-08 13:00 | 4670 | 3.46 | 2020-05-08 17:54 | 900 | 119015706.1985
2020-05-08 13:15 | 4640 | 3.45 | 2020-05-08 18:10 | 900 | 118251151.4233
2020-05-08 13:30 | 4620 | 3.44 | 2020-05-08 18:25 | 900 | 117741448.1021
2020-05-08 13:45 | 4620 | 3.44 | 2020-05-08 18:40 | 900 | 117741448.1021
2020-05-08 14:00 | 4620 | 3.44 | 2020-05-08 18:55 | 900 | 117741448.1844
2020-05-08 14:15 | 4600 | 3.43 | 2020-05-08 19:11 | 900 | 117231744.8636
2020-05-08 14:30 | 4550 | 3.41 | 2020-05-08 19:28 | 900 | 115957486.7672
2020-05-08 14:45 | 4550 | 3.41 | 2020-05-08 19:43 | 900 | 115957486.8482
2020-05-08 15:00 | 4530 | 3.4 | 2020-05-08 19:59 | 900 | 115447783.5287
2020-05-08 15:15 | 4530 | 3.4 | 2020-05-08 20:14 | 900 | 115447783.5287
2020-05-08 15:30 | 4530 | 3.4 | 2020-05-08 20:29 | 900 | 115447783.6093
2020-05-08 15:45 | 4500 | 3.39 | 2020-05-08 20:45 | 900 | 114683228.6709
2020-05-08 16:00 | 4530 | 3.4 | 2020-05-08 20:59 | 900 | 115447783.5287
2020-05-08 16:15 | 4480 | 3.38 | 2020-05-08 21:16 | 900 | 114173525.5121
2020-05-08 16:30 | 4500 | 3.39 | 2020-05-08 21:30 | 900 | 114683228.6709
2020-05-08 16:45 | 4480 | 3.38 | 2020-05-08 21:46 | 900 | 114173525.4324
2020-05-08 17:00 | 4450 | 3.37 | 2020-05-08 22:02 | 900 | 113408970.6538
2020-05-08 17:15 | 4430 | 3.36 | 2020-05-08 22:18 | 900 | 112899267.336
2020-05-08 17:30 | 4430 | 3.36 | 2020-05-08 22:33 | 900 | 112899267.336
2020-05-08 17:45 | 4410 | 3.35 | 2020-05-08 22:49 | 900 | 112389564.176
2020-05-08 18:00 | 4380 | 3.34 | 2020-05-08 23:05 | 900 | 111625009.2397
2020-05-08 18:15 | 4380 | 3.34 | 2020-05-08 23:20 | 900 | 111625009.2397
2020-05-08 18:30 | 4360 | 3.33 | 2020-05-08 23:36 | 900 | 111115306.0787
2020-05-08 18:45 | 4340 | 3.32 | 2020-05-08 23:52 | 900 | 110605602.7626
2020-05-08 19:00 | 4360 | 3.33 | 2020-05-09 00:06 | 900 | 111115306.0011
2020-05-08 19:15 | 4310 | 3.31 | 2020-05-09 00:23 | 900 | 109841047.9815
2020-05-08 19:30 | 4310 | 3.31 | 2020-05-09 00:38 | 900 | 109841047.9048
2020-05-08 19:45 | 4290 | 3.3 | 2020-05-09 00:54 | 900 | 109331344.6663
2020-05-08 20:00 | 4290 | 3.3 | 2020-05-09 01:09 | 900 | 109331344.7426
2020-05-08 20:15 | 4270 | 3.29 | 2020-05-09 01:25 | 900 | 108821641.4277
2020-05-08 20:30 | 4270 | 3.29 | 2020-05-09 01:40 | 900 | 108821641.4277
2020-05-08 20:45 | 4250 | 3.28 | 2020-05-09 01:56 | 900 | 108311938.2648
2020-05-08 21:00 | 4220 | 3.27 | 2020-05-09 02:12 | 900 | 107547383.3314
2020-05-08 21:15 | 4220 | 3.27 | 2020-05-09 02:27 | 900 | 107547383.3314
2020-05-08 21:30 | 4200 | 3.26 | 2020-05-09 02:43 | 900 | 107037680.1676
2020-05-08 21:45 | 4180 | 3.25 | 2020-05-09 02:59 | 900 | 106527976.8543
2020-05-08 22:00 | 4180 | 3.25 | 2020-05-09 03:14 | 900 | 106527976.8543
2020-05-08 22:15 | 4150 | 3.24 | 2020-05-09 03:30 | 900 | 105763422.0704
2020-05-08 22:30 | 4150 | 3.24 | 2020-05-09 03:45 | 900 | 105763421.9965
2020-05-08 22:45 | 4130 | 3.23 | 2020-05-09 04:01 | 900 | 105253718.758
2020-05-08 23:00 | 4130 | 3.23 | 2020-05-09 04:16 | 900 | 105253718.8315
2020-05-08 23:15 | 4110 | 3.22 | 2020-05-09 04:32 | 900 | 104744015.5194
2020-05-08 23:30 | 4110 | 3.22 | 2020-05-09 04:47 | 900 | 104744015.5194
2020-05-08 23:45 | 4110 | 3.22 | 2020-05-09 05:02 | 900 | 104744015.5926
2020-05-09 | 4090 | 3.21 | 2020-05-09 05:18 | 900 | 104234312.2809
2020-05-09 00:15 | 4060 | 3.2 | 2020-05-09 05:34 | 900 | 103469757.4231
2020-05-09 00:30 | 4040 | 3.19 | 2020-05-09 05:50 | 900 | 102960054.2565
2020-05-09 00:45 | 4060 | 3.2 | 2020-05-09 06:04 | 900 | 103469757.4231
2020-05-09 01:00 | 4040 | 3.19 | 2020-05-09 06:20 | 900 | 102960054.1845
2020-05-09 01:15 | 4040 | 3.19 | 2020-05-09 06:35 | 900 | 102960054.2565
2020-05-09 01:30 | 4020 | 3.18 | 2020-05-09 06:51 | 900 | 102450350.946
2020-05-09 01:45 | 4000 | 3.17 | 2020-05-09 07:07 | 900 | 101940647.7075
2020-05-09 02:00 | 4000 | 3.17 | 2020-05-09 07:22 | 900 | 101940647.7787
2020-05-09 02:15 | 4000 | 3.17 | 2020-05-09 07:37 | 900 | 101940647.7075
2020-05-09 02:30 | 3980 | 3.16 | 2020-05-09 07:53 | 900 | 101430944.4689
2020-05-09 02:45 | 3980 | 3.16 | 2020-05-09 08:08 | 900 | 101430944.5398
2020-05-09 03:00 | 4000 | 3.17 | 2020-05-09 08:22 | 900 | 101940647.7075
2020-05-09 03:15 | 4000 | 3.17 | 2020-05-09 08:37 | 900 | 101940647.7075
2020-05-09 03:30 | 3980 | 3.16 | 2020-05-09 08:53 | 900 | 101430944.5398
2020-05-09 03:45 | 3890 | 3.12 | 2020-05-09 09:13 | 900 | 99137279.8955
2020-05-09 04:00 | 3930 | 3.14 | 2020-05-09 09:26 | 900 | 100156686.3726
2020-05-09 04:15 | 3890 | 3.12 | 2020-05-09 09:43 | 900 | 99137279.9648
2020-05-09 04:30 | 3870 | 3.11 | 2020-05-09 09:59 | 900 | 98627576.657
2020-05-09 04:45 | 3870 | 3.11 | 2020-05-09 10:14 | 900 | 98627576.657
2020-05-09 05:00 | 3850 | 3.1 | 2020-05-09 10:30 | 900 | 98117873.487
2020-05-09 05:15 | 3820 | 3.09 | 2020-05-09 10:47 | 900 | 97353318.5606
2020-05-09 05:30 | 3780 | 3.07 | 2020-05-09 11:04 | 900 | 96333912.0836
2020-05-09 05:45 | 3760 | 3.06 | 2020-05-09 11:20 | 900 | 95824208.9119
2020-05-09 06:00 | 3760 | 3.06 | 2020-05-09 11:35 | 900 | 95824208.845
2020-05-09 06:15 | 3740 | 3.05 | 2020-05-09 11:51 | 900 | 95314505.6065
2020-05-09 06:30 | 3720 | 3.04 | 2020-05-09 12:08 | 900 | 94804802.4342
2020-05-09 06:45 | 3700 | 3.03 | 2020-05-09 12:24 | 900 | 94295099.1294
2020-05-09 07:00 | 3670 | 3.02 | 2020-05-09 12:41 | 900 | 93530544.2716
2020-05-09 07:15 | 3650 | 3.01 | 2020-05-09 12:57 | 900 | 93020841.098
2020-05-09 07:30 | 3630 | 3 | 2020-05-09 13:13 | 900 | 92511137.7945
2020-05-09 07:45 | 3630 | 3 | 2020-05-09 13:28 | 900 | 92511137.7945
2020-05-09 08:00 | 3610 | 2.99 | 2020-05-09 13:44 | 900 | 92001434.6202
2020-05-09 08:15 | 3610 | 2.99 | 2020-05-09 13:59 | 900 | 92001434.556
2020-05-09 08:30 | 3570 | 2.97 | 2020-05-09 14:17 | 900 | 90982028.0789
2020-05-09 08:45 | 3550 | 2.96 | 2020-05-09 14:33 | 900 | 90472324.9036
2020-05-09 09:00 | 3570 | 2.97 | 2020-05-09 14:47 | 900 | 90982028.0789
2020-05-09 09:15 | 3530 | 2.95 | 2020-05-09 15:04 | 900 | 89962621.6018
2020-05-09 09:30 | 3490 | 2.93 | 2020-05-09 15:22 | 900 | 88943215.1869
2020-05-09 09:45 | 3510 | 2.94 | 2020-05-09 15:36 | 900 | 89452918.3633
2020-05-09 10:00 | 3450 | 2.91 | 2020-05-09 15:55 | 900 | 87923808.6477
2020-05-09 10:15 | 3410 | 2.89 | 2020-05-09 16:12 | 900 | 86904402.2313
2020-05-09 10:30 | 3450 | 2.91 | 2020-05-09 16:25 | 900 | 87923808.6477
2020-05-09 10:45 | 3430 | 2.9 | 2020-05-09 16:41 | 900 | 87414105.4092
2020-05-09 11:00 | 3410 | 2.89 | 2020-05-09 16:57 | 900 | 86904402.2313
2020-05-09 11:15 | 3350 | 2.86 | 2020-05-09 17:17 | 900 | 85375292.455
2020-05-09 11:30 | 3330 | 2.85 | 2020-05-09 17:33 | 900 | 84865589.2165
2020-05-09 11:45 | 3330 | 2.85 | 2020-05-09 17:48 | 900 | 84865589.2757
2020-05-09 12:00 | 3310 | 2.84 | 2020-05-09 18:04 | 900 | 84355885.9779
2020-05-09 12:15 | 3270 | 2.82 | 2020-05-09 18:22 | 900 | 83336479.5009
2020-05-09 12:30 | 3250 | 2.81 | 2020-05-09 18:39 | 900 | 82826776.3202
2020-05-09 12:45 | 3230 | 2.8 | 2020-05-09 18:55 | 900 | 82317073.0238
2020-05-09 13:00 | 3210 | 2.79 | 2020-05-09 19:12 | 900 | 81807369.7852
2020-05-09 13:15 | 3210 | 2.79 | 2020-05-09 19:27 | 900 | 81807369.8424
2020-05-09 13:30 | 3150 | 2.76 | 2020-05-09 19:47 | 900 | 80278260.0696
2020-05-09 13:45 | 3150 | 2.76 | 2020-05-09 20:02 | 900 | 80278260.0696
2020-05-09 14:00 | 3130 | 2.75 | 2020-05-09 20:18 | 900 | 79768556.8868
2020-05-09 14:15 | 3110 | 2.74 | 2020-05-09 20:35 | 900 | 79258853.5926
2020-05-09 14:30 | 3090 | 2.73 | 2020-05-09 20:52 | 900 | 78749150.354
2020-05-09 14:45 | 3070 | 2.72 | 2020-05-09 21:08 | 900 | 78239447.1701
2020-05-09 15:00 | 3050 | 2.71 | 2020-05-09 21:25 | 900 | 77729743.8769
2020-05-09 15:15 | 3030 | 2.7 | 2020-05-09 21:42 | 900 | 77220040.6384
2020-05-09 15:30 | 3020 | 2.69 | 2020-05-09 21:58 | 900 | 76965189.0729
2020-05-09 15:45 | 2980 | 2.67 | 2020-05-09 22:16 | 900 | 75945782.5421
2020-05-09 16:00 | 3000 | 2.68 | 2020-05-09 22:30 | 900 | 76455485.7806
2020-05-09 16:15 | 2940 | 2.65 | 2020-05-09 22:50 | 900 | 74926376.1173
2020-05-09 16:30 | 2920 | 2.64 | 2020-05-09 23:07 | 900 | 74416672.8264
2020-05-09 16:45 | 2900 | 2.63 | 2020-05-09 23:24 | 900 | 73906969.5879
2020-05-09 17:00 | 2850 | 2.6 | 2020-05-09 23:44 | 900 | 72632711.5423
2020-05-09 17:15 | 2850 | 2.6 | 2020-05-09 23:59 | 900 | 72632711.4916
2020-05-09 17:30 | 2830 | 2.59 | 2020-05-10 00:16 | 900 | 72123008.253
2020-05-09 17:45 | 2810 | 2.58 | 2020-05-10 00:33 | 900 | 71613305.0645
2020-05-09 18:00 | 2790 | 2.57 | 2020-05-10 00:50 | 900 | 71103601.776
2020-05-09 18:15 | 2780 | 2.56 | 2020-05-10 01:06 | 900 | 70848750.1567
2020-05-09 18:30 | 2780 | 2.56 | 2020-05-10 01:21 | 900 | 70848750.2062
2020-05-09 18:45 | 2720 | 2.53 | 2020-05-10 01:42 | 900 | 69319640.4411
2020-05-09 19:00 | 2720 | 2.53 | 2020-05-10 01:57 | 900 | 69319640.4411
2020-05-09 19:15 | 2710 | 2.52 | 2020-05-10 02:13 | 900 | 69064788.87
2020-05-09 19:30 | 2710 | 2.52 | 2020-05-10 02:28 | 900 | 69064788.8218
2020-05-09 19:45 | 2690 | 2.51 | 2020-05-10 02:46 | 900 | 68555085.5833
2020-05-09 20:00 | 2670 | 2.5 | 2020-05-10 03:03 | 900 | 68045382.3923
2020-05-09 20:15 | 2650 | 2.49 | 2020-05-10 03:20 | 900 | 67535679.1062
2020-05-09 20:30 | 2650 | 2.49 | 2020-05-10 03:35 | 900 | 67535679.1062
2020-05-09 20:45 | 2620 | 2.47 | 2020-05-10 03:54 | 900 | 66771124.295
2020-05-09 21:00 | 2600 | 2.46 | 2020-05-10 04:11 | 900 | 66261421.0099
2020-05-09 21:15 | 2600 | 2.46 | 2020-05-10 04:26 | 900 | 66261421.0099
2020-05-09 21:30 | 2580 | 2.45 | 2020-05-10 04:43 | 900 | 65751717.8172
2020-05-09 21:45 | 2570 | 2.44 | 2020-05-10 04:59 | 900 | 65496866.152
2020-05-09 22:00 | 2570 | 2.44 | 2020-05-10 05:14 | 900 | 65496866.152
2020-05-09 22:15 | 2550 | 2.43 | 2020-05-10 05:32 | 900 | 64987162.9589
2020-05-09 22:30 | 2530 | 2.42 | 2020-05-10 05:49 | 900 | 64477459.675
2020-05-09 22:45 | 2530 | 2.42 | 2020-05-10 06:04 | 900 | 64477459.675
2020-05-09 23:00 | 2510 | 2.41 | 2020-05-10 06:22 | 900 | 63967756.4811
2020-05-09 23:15 | 2500 | 2.4 | 2020-05-10 06:38 | 900 | 63712904.8172
2020-05-09 23:30 | 2500 | 2.4 | 2020-05-10 06:53 | 900 | 63712904.8172
2020-05-09 23:45 | 2480 | 2.39 | 2020-05-10 07:11 | 900 | 63203201.6228
2020-05-10 | 2480 | 2.39 | 2020-05-10 07:26 | 900 | 63203201.5786
2020-05-10 00:15 | 2460 | 2.38 | 2020-05-10 07:44 | 900 | 62693498.3401
2020-05-10 00:30 | 2450 | 2.37 | 2020-05-10 08:00 | 900 | 62438646.7644
2020-05-10 00:45 | 2430 | 2.36 | 2020-05-10 08:18 | 900 | 61928943.4823
2020-05-10 01:00 | 2430 | 2.36 | 2020-05-10 08:33 | 900 | 61928943.4823
2020-05-10 01:15 | 2410 | 2.35 | 2020-05-10 08:50 | 900 | 61419240.2866
2020-05-10 01:30 | 2410 | 2.35 | 2020-05-10 09:05 | 900 | 61419240.2437
2020-05-10 01:45 | 2400 | 2.34 | 2020-05-10 09:22 | 900 | 61164388.6245
2020-05-10 02:00 | 2400 | 2.34 | 2020-05-10 09:37 | 900 | 61164388.6672
2020-05-10 02:15 | 2380 | 2.33 | 2020-05-10 09:55 | 900 | 60654685.3859
2020-05-10 02:30 | 2360 | 2.32 | 2020-05-10 10:12 | 900 | 60144982.1474
2020-05-10 02:45 | 2360 | 2.32 | 2020-05-10 10:27 | 900 | 60144982.1894
2020-05-10 03:00 | 2350 | 2.31 | 2020-05-10 10:44 | 900 | 59890130.5281
2020-05-10 03:15 | 2350 | 2.31 | 2020-05-10 10:59 | 900 | 59890130.5281
2020-05-10 03:30 | 2350 | 2.31 | 2020-05-10 11:14 | 900 | 59890130.57
2020-05-10 03:45 | 2330 | 2.3 | 2020-05-10 11:32 | 900 | 59380427.2896
2020-05-10 04:00 | 2330 | 2.3 | 2020-05-10 11:47 | 900 | 59380427.2896
2020-05-10 04:15 | 2310 | 2.29 | 2020-05-10 12:05 | 900 | 58870724.0922
2020-05-10 04:30 | 2310 | 2.29 | 2020-05-10 12:20 | 900 | 58870724.0511
2020-05-10 04:45 | 2300 | 2.28 | 2020-05-10 12:36 | 900 | 58615872.4318
2020-05-10 05:00 | 2300 | 2.28 | 2020-05-10 12:51 | 900 | 58615872.4727
2020-05-10 05:15 | 2300 | 2.28 | 2020-05-10 13:06 | 900 | 58615872.4318
2020-05-10 05:30 | 2280 | 2.27 | 2020-05-10 13:24 | 900 | 58106169.1933
2020-05-10 05:45 | 2280 | 2.27 | 2020-05-10 13:39 | 900 | 58106169.2338
2020-05-10 06:00 | 2270 | 2.26 | 2020-05-10 13:56 | 900 | 57851317.574
2020-05-10 06:15 | 2270 | 2.26 | 2020-05-10 14:11 | 900 | 57851317.574
2020-05-10 06:30 | 2250 | 2.25 | 2020-05-10 14:29 | 900 | 57341614.3755
2020-05-10 06:45 | 2250 | 2.25 | 2020-05-10 14:44 | 900 | 57341614.3354
2020-05-10 07:00 | 2230 | 2.24 | 2020-05-10 15:02 | 900 | 56831911.0969
2020-05-10 07:15 | 2230 | 2.24 | 2020-05-10 15:17 | 900 | 56831911.1366
2020-05-10 07:30 | 2230 | 2.24 | 2020-05-10 15:32 | 900 | 56831911.0969
2020-05-10 07:45 | 2220 | 2.23 | 2020-05-10 15:49 | 900 | 56577059.4776
2020-05-10 08:00 | 2220 | 2.23 | 2020-05-10 16:04 | 900 | 56577059.5172
2020-05-10 08:15 | 2200 | 2.22 | 2020-05-10 16:22 | 900 | 56067356.2391
2020-05-10 08:30 | 2200 | 2.22 | 2020-05-10 16:37 | 900 | 56067356.2391
2020-05-10 08:45 | 2200 | 2.22 | 2020-05-10 16:52 | 900 | 56067356.2783
2020-05-10 09:00 | 2200 | 2.22 | 2020-05-10 17:07 | 900 | 56067356.2391
2020-05-10 09:15 | 2190 | 2.21 | 2020-05-10 17:24 | 900 | 55812504.6198
2020-05-10 09:30 | 2200 | 2.22 | 2020-05-10 17:37 | 900 | 56067356.2783
2020-05-10 09:45 | 2190 | 2.21 | 2020-05-10 17:54 | 900 | 55812504.6198
2020-05-10 10:00 | 2190 | 2.21 | 2020-05-10 18:09 | 900 | 55812504.6198
2020-05-10 10:15 | 2170 | 2.2 | 2020-05-10 18:27 | 900 | 55302801.4199
2020-05-10 10:30 | 2170 | 2.2 | 2020-05-10 18:42 | 900 | 55302801.3813
2020-05-10 10:45 | 2170 | 2.2 | 2020-05-10 18:57 | 900 | 55302801.3813
2020-05-10 11:00 | 2160 | 2.19 | 2020-05-10 19:14 | 900 | 55047949.8005
2020-05-10 11:15 | 2160 | 2.19 | 2020-05-10 19:29 | 900 | 55047949.762
2020-05-10 11:30 | 2160 | 2.19 | 2020-05-10 19:44 | 900 | 55047949.762
2020-05-10 11:45 | 2160 | 2.19 | 2020-05-10 19:59 | 900 | 55047949.8005
2020-05-10 12:00 | 2140 | 2.18 | 2020-05-10 20:17 | 900 | 54538246.5235
2020-05-10 12:15 | 2140 | 2.18 | 2020-05-10 20:32 | 900 | 54538246.5235
2020-05-10 12:30 | 2140 | 2.18 | 2020-05-10 20:47 | 900 | 54538246.5616
2020-05-10 12:45 | 2140 | 2.18 | 2020-05-10 21:02 | 900 | 54538246.5235
2020-05-10 13:00 | 2120 | 2.17 | 2020-05-10 21:21 | 900 | 54028543.285
2020-05-10 13:15 | 2120 | 2.17 | 2020-05-10 21:36 | 900 | 54028543.3227
2020-05-10 13:30 | 2120 | 2.17 | 2020-05-10 21:51 | 900 | 54028543.285
2020-05-10 13:45 | 2110 | 2.16 | 2020-05-10 22:08 | 900 | 53773691.6657
2020-05-10 14:00 | 2110 | 2.16 | 2020-05-10 22:23 | 900 | 53773691.7032
2020-05-10 14:15 | 2110 | 2.16 | 2020-05-10 22:38 | 900 | 53773691.6657
2020-05-10 14:30 | 2110 | 2.16 | 2020-05-10 22:53 | 900 | 53773691.6657
2020-05-10 14:45 | 2110 | 2.16 | 2020-05-10 23:08 | 900 | 53773691.7032
2020-05-10 15:00 | 2090 | 2.15 | 2020-05-10 23:26 | 900 | 53263988.4272
2020-05-10 15:15 | 2090 | 2.15 | 2020-05-10 23:41 | 900 | 53263988.4272
2020-05-10 15:30 | 2090 | 2.15 | 2020-05-10 23:56 | 900 | 53263988.4644
2020-05-10 15:45 | 2080 | 2.14 | 2020-05-11 00:13 | 900 | 53009136.8079
2020-05-10 16:00 | 2080 | 2.14 | 2020-05-11 00:28 | 900 | 53009136.8079
2020-05-10 16:15 | 2060 | 2.13 | 2020-05-11 00:47 | 900 | 52499433.606
2020-05-10 16:30 | 2060 | 2.13 | 2020-05-11 01:02 | 900 | 52499433.5693
2020-05-10 16:45 | 2060 | 2.13 | 2020-05-11 01:17 | 900 | 52499433.5693
2020-05-10 17:00 | 2060 | 2.13 | 2020-05-11 01:32 | 900 | 52499433.606
2020-05-10 17:15 | 2050 | 2.12 | 2020-05-11 01:49 | 900 | 52244581.9501
2020-05-10 17:30 | 2050 | 2.12 | 2020-05-11 02:04 | 900 | 52244581.9501
2020-05-10 17:45 | 2050 | 2.12 | 2020-05-11 02:19 | 900 | 52244581.9866
2020-05-10 18:00 | 2050 | 2.12 | 2020-05-11 02:34 | 900 | 52244581.9501
2020-05-10 18:15 | 2030 | 2.11 | 2020-05-11 02:53 | 900 | 51734878.7115
2020-05-10 18:30 | 2030 | 2.11 | 2020-05-11 03:08 | 900 | 51734878.7477
2020-05-10 18:45 | 2030 | 2.11 | 2020-05-11 03:23 | 900 | 51734878.7115
2020-05-10 19:00 | 2020 | 2.1 | 2020-05-11 03:40 | 900 | 51480027.0923
2020-05-10 19:15 | 2020 | 2.1 | 2020-05-11 03:55 | 900 | 51480027.1282
2020-05-10 19:30 | 2020 | 2.1 | 2020-05-11 04:10 | 900 | 51480027.0923
2020-05-10 19:45 | 2020 | 2.1 | 2020-05-11 04:25 | 900 | 51480027.0923
2020-05-10 20:00 | 2020 | 2.1 | 2020-05-11 04:40 | 900 | 51480027.1282
2020-05-10 20:15 | 2020 | 2.1 | 2020-05-11 04:55 | 900 | 51480027.0923
2020-05-10 20:30 | 2020 | 2.1 | 2020-05-11 05:10 | 900 | 51480027.0923
2020-05-10 20:45 | 2020 | 2.1 | 2020-05-11 05:25 | 900 | 51480027.1282
2020-05-10 21:00 | 2020 | 2.1 | 2020-05-11 05:40 | 900 | 51480027.0923
2020-05-10 21:15 | 2020 | 2.1 | 2020-05-11 05:55 | 900 | 51480027.0923
2020-05-10 21:30 | 2000 | 2.09 | 2020-05-11 06:14 | 900 | 50970323.8893
2020-05-10 21:45 | 2000 | 2.09 | 2020-05-11 06:29 | 900 | 50970323.8537
2020-05-10 22:00 | 2000 | 2.09 | 2020-05-11 06:44 | 900 | 50970323.8537
2020-05-10 22:15 | 2000 | 2.09 | 2020-05-11 06:59 | 900 | 50970323.8893
2020-05-10 22:30 | 2000 | 2.09 | 2020-05-11 07:14 | 900 | 50970323.8537
2020-05-10 22:45 | 2000 | 2.09 | 2020-05-11 07:29 | 900 | 50970323.8537
2020-05-10 23:00 | 1990 | 2.08 | 2020-05-11 07:46 | 900 | 50715472.2699
2020-05-10 23:15 | 1990 | 2.08 | 2020-05-11 08:01 | 900 | 50715472.2345
2020-05-10 23:30 | 1990 | 2.08 | 2020-05-11 08:16 | 900 | 50715472.2345
2020-05-10 23:45 | 1970 | 2.07 | 2020-05-11 08:35 | 900 | 50205769.031
2020-05-11 | 1990 | 2.08 | 2020-05-11 08:46 | 900 | 50715472.2345
2020-05-11 00:15 | 1990 | 2.08 | 2020-05-11 09:01 | 900 | 50715472.2345
2020-05-11 00:30 | 1970 | 2.07 | 2020-05-11 09:20 | 900 | 50205769.031
2020-05-11 00:45 | 1970 | 2.07 | 2020-05-11 09:35 | 900 | 50205768.9959
2020-05-11 01:00 | 1970 | 2.07 | 2020-05-11 09:50 | 900 | 50205768.9959
2020-05-11 01:15 | 1970 | 2.07 | 2020-05-11 10:05 | 900 | 50205769.031
2020-05-11 01:30 | 1970 | 2.07 | 2020-05-11 10:20 | 900 | 50205768.9959
2020-05-11 01:45 | 1960 | 2.06 | 2020-05-11 10:37 | 900 | 49950917.3767
2020-05-11 02:00 | 1960 | 2.06 | 2020-05-11 10:52 | 900 | 49950917.4115
2020-05-11 02:15 | 1960 | 2.06 | 2020-05-11 11:07 | 900 | 49950917.3767
2020-05-11 02:30 | 1960 | 2.06 | 2020-05-11 11:22 | 900 | 49950917.3767
2020-05-11 02:45 | 1940 | 2.05 | 2020-05-11 11:41 | 900 | 49441214.1727
2020-05-11 03:00 | 1960 | 2.06 | 2020-05-11 11:52 | 900 | 49950917.3767
2020-05-11 03:15 | 1960 | 2.06 | 2020-05-11 12:07 | 900 | 49950917.3767
2020-05-11 03:30 | 1940 | 2.05 | 2020-05-11 12:26 | 900 | 49441214.1727
2020-05-11 03:45 | 1940 | 2.05 | 2020-05-11 12:41 | 900 | 49441214.1381
2020-05-11 04:00 | 1940 | 2.05 | 2020-05-11 12:56 | 900 | 49441214.1381
2020-05-11 04:15 | 1940 | 2.05 | 2020-05-11 13:11 | 900 | 49441214.1727
2020-05-11 04:30 | 1930 | 2.04 | 2020-05-11 13:28 | 900 | 49186362.5189
2020-05-11 04:45 | 1930 | 2.04 | 2020-05-11 13:43 | 900 | 49186362.5189
2020-05-11 05:00 | 1930 | 2.04 | 2020-05-11 13:58 | 900 | 49186362.5532
2020-05-11 05:15 | 1910 | 2.03 | 2020-05-11 14:18 | 900 | 48676659.2803
2020-05-11 05:30 | 1910 | 2.03 | 2020-05-11 14:33 | 900 | 48676659.2803
2020-05-11 05:45 | 1910 | 2.03 | 2020-05-11 14:48 | 900 | 48676659.3143
2020-05-11 06:00 | 1910 | 2.03 | 2020-05-11 15:03 | 900 | 48676659.2803
2020-05-11 06:15 | 1910 | 2.03 | 2020-05-11 15:18 | 900 | 48676659.2803
2020-05-11 06:30 | 1910 | 2.03 | 2020-05-11 15:33 | 900 | 48676659.3143
2020-05-11 06:45 | 1910 | 2.03 | 2020-05-11 15:48 | 900 | 48676659.2803
2020-05-11 07:00 | 1910 | 2.03 | 2020-05-11 16:03 | 900 | 48676659.2803
2020-05-11 07:15 | 1910 | 2.03 | 2020-05-11 16:18 | 900 | 48676659.3143
2020-05-11 07:30 | 1900 | 2.02 | 2020-05-11 16:35 | 900 | 48421807.661
2020-05-11 07:45 | 1900 | 2.02 | 2020-05-11 16:50 | 900 | 48421807.661
2020-05-11 08:00 | 1900 | 2.02 | 2020-05-11 17:05 | 900 | 48421807.6949
2020-05-11 08:15 | 1910 | 2.03 | 2020-05-11 17:18 | 900 | 48676659.2803
2020-05-11 08:30 | 1910 | 2.03 | 2020-05-11 17:33 | 900 | 48676659.2803
2020-05-11 08:45 | 1900 | 2.02 | 2020-05-11 17:50 | 900 | 48421807.6949
2020-05-11 09:00 | 1900 | 2.02 | 2020-05-11 18:05 | 900 | 48421807.661
2020-05-11 09:15 | 1910 | 2.03 | 2020-05-11 18:18 | 900 | 48676659.2803
2020-05-11 09:30 | 1910 | 2.03 | 2020-05-11 18:33 | 900 | 48676659.3143
2020-05-11 09:45 | 1910 | 2.03 | 2020-05-11 18:48 | 900 | 48676659.2803
2020-05-11 10:00 | 1900 | 2.02 | 2020-05-11 19:05 | 900 | 48421807.661
2020-05-11 10:15 | 1900 | 2.02 | 2020-05-11 19:20 | 900 | 48421807.6949
2020-05-11 10:30 | 1900 | 2.02 | 2020-05-11 19:35 | 900 | 48421807.661
2020-05-11 10:45 | 1900 | 2.02 | 2020-05-11 19:50 | 900 | 48421807.661
2020-05-11 11:00 | 1910 | 2.03 | 2020-05-11 20:03 | 900 | 48676659.3143
2020-05-11 11:15 | 1900 | 2.02 | 2020-05-11 20:20 | 900 | 48421807.661
2020-05-11 11:30 | 1900 | 2.02 | 2020-05-11 20:35 | 900 | 48421807.661
2020-05-11 11:45 | 1900 | 2.02 | 2020-05-11 20:50 | 900 | 48421807.6949
2020-05-11 12:00 | 1910 | 2.03 | 2020-05-11 21:03 | 900 | 48676659.2803
2020-05-11 12:15 | 1900 | 2.02 | 2020-05-11 21:20 | 900 | 48421807.661
2020-05-11 12:30 | 1900 | 2.02 | 2020-05-11 21:35 | 900 | 48421807.6949
2020-05-11 12:45 | 1890 | 2.01 | 2020-05-11 21:52 | 900 | 48166956.0418
2020-05-11 13:00 | 1930 | 2.04 | 2020-05-11 21:58 | 900 | 49186362.5189
2020-05-11 13:15 | 1870 | 2 | 2020-05-11 22:27 | 900 | 47657252.8365
2020-05-11 13:30 | 1910 | 2.03 | 2020-05-11 22:33 | 900 | 48676659.2803
2020-05-11 13:45 | 1900 | 2.02 | 2020-05-11 22:50 | 900 | 48421807.661
2020-05-11 14:00 | 1870 | 2 | 2020-05-11 23:12 | 900 | 47657252.8365
2020-05-11 14:15 | 1940 | 2.05 | 2020-05-11 23:11 | 900 | 49441214.1381
2020-05-11 14:30 | 1900 | 2.02 | 2020-05-11 23:35 | 900 | 48421807.661
2020-05-11 14:45 | 1930 | 2.04 | 2020-05-11 23:43 | 900 | 49186362.5532
2020-05-11 15:00 | 1910 | 2.03 | 2020-05-12 00:03 | 900 | 48676659.2803
2020-05-11 15:15 | 1890 | 2.01 | 2020-05-12 00:22 | 900 | 48166956.0418
2020-05-11 15:30 | 1900 | 2.02 | 2020-05-12 00:35 | 900 | 48421807.6949
2020-05-11 15:45 | 1890 | 2.01 | 2020-05-12 00:52 | 900 | 48166956.0418
2020-05-11 16:00 | 1900 | 2.02 | 2020-05-12 01:05 | 900 | 48421807.661
2020-05-11 16:15 | 1870 | 2 | 2020-05-12 01:27 | 900 | 47657252.8365
2020-05-11 16:30 | 1900 | 2.02 | 2020-05-12 01:35 | 900 | 48421807.661
2020-05-11 16:45 | 1870 | 2 | 2020-05-12 01:57 | 900 | 47657252.8032
2020-05-11 17:00 | 1840 | 1.98 | 2020-05-12 02:19 | 900 | 46892697.9782
2020-05-11 17:15 | 1890 | 2.01 | 2020-05-12 02:22 | 900 | 48166956.0418
2020-05-11 17:30 | 1870 | 2 | 2020-05-12 02:42 | 900 | 47657252.8032
2020-05-11 17:45 | 1860 | 1.99 | 2020-05-12 02:59 | 900 | 47402401.2171
2020-05-11 18:00 | 1840 | 1.98 | 2020-05-12 03:19 | 900 | 46892697.9454
2020-05-11 18:15 | 1860 | 1.99 | 2020-05-12 03:29 | 900 | 47402401.184
2020-05-11 18:30 | 1860 | 1.99 | 2020-05-12 03:44 | 900 | 47402401.2171
2020-05-11 18:45 | 1840 | 1.98 | 2020-05-12 04:04 | 900 | 46892697.9454
2020-05-11 19:00 | 1860 | 1.99 | 2020-05-12 04:14 | 900 | 47402401.184
2020-05-11 19:15 | 1860 | 1.99 | 2020-05-12 04:29 | 900 | 47402401.2171
2020-05-11 19:30 | 1830 | 1.97 | 2020-05-12 04:51 | 900 | 46637846.3262
2020-05-11 19:45 | 1860 | 1.99 | 2020-05-12 04:59 | 900 | 47402401.184
2020-05-11 20:00 | 1830 | 1.97 | 2020-05-12 05:21 | 900 | 46637846.3587
2020-05-11 20:15 | 1830 | 1.97 | 2020-05-12 05:36 | 900 | 46637846.3262
2020-05-11 20:30 | 1810 | 1.96 | 2020-05-12 05:56 | 900 | 46128143.0876
2020-05-11 20:45 | 1810 | 1.96 | 2020-05-12 06:11 | 900 | 46128143.1198
2020-05-11 21:00 | 1830 | 1.97 | 2020-05-12 06:21 | 900 | 46637846.3262
2020-05-11 21:15 | 1810 | 1.96 | 2020-05-12 06:41 | 900 | 46128143.0876
2020-05-11 21:30 | 1810 | 1.96 | 2020-05-12 06:56 | 900 | 46128143.1198
2020-05-11 21:45 | 1810 | 1.96 | 2020-05-12 07:11 | 900 | 46128143.0876
2020-05-11 22:00 | 1810 | 1.96 | 2020-05-12 07:26 | 900 | 46128143.0876
2020-05-11 22:15 | 1810 | 1.96 | 2020-05-12 07:41 | 900 | 46128143.1198
2020-05-11 22:30 | 1810 | 1.96 | 2020-05-12 07:56 | 900 | 46128143.0876
2020-05-11 22:45 | 1810 | 1.96 | 2020-05-12 08:11 | 900 | 46128143.0876
2020-05-11 23:00 | 1810 | 1.96 | 2020-05-12 08:26 | 900 | 46128143.1198
2020-05-11 23:15 | 1810 | 1.96 | 2020-05-12 08:41 | 900 | 46128143.0876
2020-05-11 23:30 | 1810 | 1.96 | 2020-05-12 08:56 | 900 | 46128143.0876
2020-05-11 23:45 | 1810 | 1.96 | 2020-05-12 09:11 | 900 | 46128143.1198
2020-05-12 | 1810 | 1.96 | 2020-05-12 09:26 | 900 | 46128143.0876
2020-05-12 00:15 | 1800 | 1.95 | 2020-05-12 09:44 | 900 | 45873291.4684
2020-05-12 00:30 | 1800 | 1.95 | 2020-05-12 09:59 | 900 | 45873291.5004
2020-05-12 00:45 | 1800 | 1.95 | 2020-05-12 10:14 | 900 | 45873291.4684
2020-05-12 01:00 | 1800 | 1.95 | 2020-05-12 10:29 | 900 | 45873291.4684
2020-05-12 01:15 | 1800 | 1.95 | 2020-05-12 10:44 | 900 | 45873291.5004
2020-05-12 01:30 | 1800 | 1.95 | 2020-05-12 10:59 | 900 | 45873291.4684
2020-05-12 01:45 | 1800 | 1.95 | 2020-05-12 11:14 | 900 | 45873291.4684
2020-05-12 02:00 | 1800 | 1.95 | 2020-05-12 11:29 | 900 | 45873291.5004
2020-05-12 02:15 | 1800 | 1.95 | 2020-05-12 11:44 | 900 | 45873291.4684
2020-05-12 02:30 | 1800 | 1.95 | 2020-05-12 11:59 | 900 | 45873291.4684
2020-05-12 02:45 | 1800 | 1.95 | 2020-05-12 12:14 | 900 | 45873291.5004
2020-05-12 03:00 | 1790 | 1.94 | 2020-05-12 12:31 | 900 | 45618439.8491
2020-05-12 03:15 | 1790 | 1.94 | 2020-05-12 12:46 | 900 | 45618439.8491
2020-05-12 03:30 | 1790 | 1.94 | 2020-05-12 13:01 | 900 | 45618439.881
2020-05-12 03:45 | 1790 | 1.94 | 2020-05-12 13:16 | 900 | 45618439.8491
2020-05-12 04:00 | 1790 | 1.94 | 2020-05-12 13:31 | 900 | 45618439.8491
2020-05-12 04:15 | 1790 | 1.94 | 2020-05-12 13:46 | 900 | 45618439.881
2020-05-12 04:30 | 1790 | 1.94 | 2020-05-12 14:01 | 900 | 45618439.8491
2020-05-12 04:45 | 1790 | 1.94 | 2020-05-12 14:16 | 900 | 45618439.8491
2020-05-12 05:00 | 1790 | 1.94 | 2020-05-12 14:31 | 900 | 45618439.881
2020-05-12 05:15 | 1770 | 1.93 | 2020-05-12 14:51 | 900 | 45108736.6106
2020-05-12 05:30 | 1790 | 1.94 | 2020-05-12 15:01 | 900 | 45618439.8491
2020-05-12 05:45 | 1770 | 1.93 | 2020-05-12 15:21 | 900 | 45108736.6421
2020-05-12 06:00 | 1770 | 1.93 | 2020-05-12 15:36 | 900 | 45108736.6106
2020-05-12 06:15 | 1770 | 1.93 | 2020-05-12 15:51 | 900 | 45108736.6106
2020-05-12 06:30 | 1770 | 1.93 | 2020-05-12 16:06 | 900 | 45108736.6421
2020-05-12 06:45 | 1770 | 1.93 | 2020-05-12 16:21 | 900 | 45108736.6106
2020-05-12 07:00 | 1770 | 1.93 | 2020-05-12 16:36 | 900 | 45108736.6106
2020-05-12 07:15 | 1770 | 1.93 | 2020-05-12 16:51 | 900 | 45108736.6421
2020-05-12 07:30 | 1760 | 1.92 | 2020-05-12 17:09 | 900 | 44853884.9913
2020-05-12 07:45 | 1760 | 1.92 | 2020-05-12 17:24 | 900 | 44853884.9913
2020-05-12 08:00 | 1760 | 1.92 | 2020-05-12 17:39 | 900 | 44853885.0226
2020-05-12 08:15 | 1770 | 1.93 | 2020-05-12 17:51 | 900 | 45108736.6106
2020-05-12 08:30 | 1770 | 1.93 | 2020-05-12 18:06 | 900 | 45108736.6106
2020-05-12 08:45 | 1760 | 1.92 | 2020-05-12 18:24 | 900 | 44853885.0226
2020-05-12 09:00 | 1770 | 1.93 | 2020-05-12 18:36 | 900 | 45108736.6106
2020-05-12 09:15 | 1770 | 1.93 | 2020-05-12 18:51 | 900 | 45108736.6106
2020-05-12 09:30 | 1770 | 1.93 | 2020-05-12 19:06 | 900 | 45108736.6421
2020-05-12 09:45 | 1770 | 1.93 | 2020-05-12 19:21 | 900 | 45108736.6106
2020-05-12 10:00 | 1790 | 1.94 | 2020-05-12 19:31 | 900 | 45618439.8491
2020-05-12 10:15 | 1760 | 1.92 | 2020-05-12 19:54 | 900 | 44853885.0226
2020-05-12 10:30 | 1760 | 1.92 | 2020-05-12 20:09 | 900 | 44853884.9913
2020-05-12 10:45 | 1800 | 1.95 | 2020-05-12 20:14 | 900 | 45873291.4684
2020-05-12 11:00 | 1770 | 1.93 | 2020-05-12 20:36 | 900 | 45108736.6421
2020-05-12 11:15 | 1790 | 1.94 | 2020-05-12 20:46 | 900 | 45618439.8491
2020-05-12 11:30 | 1790 | 1.94 | 2020-05-12 21:01 | 900 | 45618439.8491
2020-05-12 11:45 | 1760 | 1.92 | 2020-05-12 21:24 | 900 | 44853885.0226
2020-05-12 12:00 | 1760 | 1.92 | 2020-05-12 21:39 | 900 | 44853884.9913
2020-05-12 12:15 | 1790 | 1.94 | 2020-05-12 21:46 | 900 | 45618439.8491
2020-05-12 12:30 | 1770 | 1.93 | 2020-05-12 22:06 | 900 | 45108736.6421
2020-05-12 12:45 | 1770 | 1.93 | 2020-05-12 22:21 | 900 | 45108736.6106
2020-05-12 13:00 | 1760 | 1.92 | 2020-05-12 22:39 | 900 | 44853884.9913
2020-05-12 13:15 | 1770 | 1.93 | 2020-05-12 22:51 | 900 | 45108736.6421
2020-05-12 13:30 | 1770 | 1.93 | 2020-05-12 23:06 | 900 | 45108736.6106
2020-05-12 13:45 | 1760 | 1.92 | 2020-05-12 23:24 | 900 | 44853884.9913
2020-05-12 14:00 | 1760 | 1.92 | 2020-05-12 23:39 | 900 | 44853885.0226
2020-05-12 14:15 | 1760 | 1.92 | 2020-05-12 23:54 | 900 | 44853884.9913
2020-05-12 14:30 | 1770 | 1.93 | 2020-05-13 00:06 | 900 | 45108736.6106
2020-05-12 14:45 | 1760 | 1.92 | 2020-05-13 00:24 | 900 | 44853885.0226
2020-05-12 15:00 | 1740 | 1.91 | 2020-05-13 00:44 | 900 | 44344181.7527
2020-05-12 15:15 | 1740 | 1.91 | 2020-05-13 00:59 | 900 | 44344181.7527
2020-05-12 15:30 | 1730 | 1.9 | 2020-05-13 01:17 | 900 | 44089330.1643
2020-05-12 15:45 | 1740 | 1.91 | 2020-05-13 01:29 | 900 | 44344181.7527
2020-05-12 16:00 | 1740 | 1.91 | 2020-05-13 01:44 | 900 | 44344181.7527
2020-05-12 16:15 | 1740 | 1.91 | 2020-05-13 01:59 | 900 | 44344181.7837
2020-05-12 16:30 | 1740 | 1.91 | 2020-05-13 02:14 | 900 | 44344181.7527
2020-05-12 16:45 | 1730 | 1.9 | 2020-05-13 02:32 | 900 | 44089330.1335
2020-05-12 17:00 | 1730 | 1.9 | 2020-05-13 02:47 | 900 | 44089330.1643
2020-05-12 17:15 | 1720 | 1.89 | 2020-05-13 03:04 | 900 | 43834478.5142
2020-05-12 17:30 | 1720 | 1.89 | 2020-05-13 03:19 | 900 | 43834478.5142
2020-05-12 17:45 | 1720 | 1.89 | 2020-05-13 03:34 | 900 | 43834478.5448
2020-05-12 18:00 | 1700 | 1.88 | 2020-05-13 03:55 | 900 | 43324775.2757
2020-05-12 18:15 | 1690 | 1.87 | 2020-05-13 04:13 | 900 | 43069923.6564
2020-05-12 18:30 | 1700 | 1.88 | 2020-05-13 04:25 | 900 | 43324775.3059
2020-05-12 18:45 | 1700 | 1.88 | 2020-05-13 04:40 | 900 | 43324775.2757
2020-05-12 19:00 | 1700 | 1.88 | 2020-05-13 04:55 | 900 | 43324775.2757
2020-05-12 19:15 | 1700 | 1.88 | 2020-05-13 05:10 | 900 | 43324775.3059
2020-05-12 19:30 | 1690 | 1.87 | 2020-05-13 05:28 | 900 | 43069923.6564
2020-05-12 19:45 | 1690 | 1.87 | 2020-05-13 05:43 | 900 | 43069923.6564
2020-05-12 20:00 | 1690 | 1.87 | 2020-05-13 05:58 | 900 | 43069923.6865
2020-05-12 20:15 | 1690 | 1.87 | 2020-05-13 06:13 | 900 | 43069923.6564
2020-05-12 20:30 | 1690 | 1.87 | 2020-05-13 06:28 | 900 | 43069923.6564
2020-05-12 20:45 | 1690 | 1.87 | 2020-05-13 06:43 | 900 | 43069923.6865
2020-05-12 21:00 | 1690 | 1.87 | 2020-05-13 06:58 | 900 | 43069923.6564
2020-05-12 21:15 | 1680 | 1.86 | 2020-05-13 07:15 | 900 | 42815072.0371
2020-05-12 21:30 | 1690 | 1.87 | 2020-05-13 07:28 | 900 | 43069923.6865
2020-05-12 21:45 | 1680 | 1.86 | 2020-05-13 07:45 | 900 | 42815072.0371
2020-05-12 22:00 | 1680 | 1.86 | 2020-05-13 08:00 | 900 | 42815072.0371
2020-05-12 22:15 | 1680 | 1.86 | 2020-05-13 08:15 | 900 | 42815072.067
2020-05-12 22:30 | 1660 | 1.85 | 2020-05-13 08:36 | 900 | 42305368.7986
2020-05-12 22:45 | 1660 | 1.85 | 2020-05-13 08:51 | 900 | 42305368.7986
2020-05-12 23:00 | 1660 | 1.85 | 2020-05-13 09:06 | 900 | 42305368.8281
2020-05-12 23:15 | 1660 | 1.85 | 2020-05-13 09:21 | 900 | 42305368.7986
2020-05-12 23:30 | 1660 | 1.85 | 2020-05-13 09:36 | 900 | 42305368.7986
2020-05-12 23:45 | 1660 | 1.85 | 2020-05-13 09:51 | 900 | 42305368.8281
2020-05-13 | 1660 | 1.85 | 2020-05-13 10:06 | 900 | 42305368.7986
2020-05-13 00:15 | 1660 | 1.85 | 2020-05-13 10:21 | 900 | 42305368.7986
2020-05-13 00:30 | 1660 | 1.85 | 2020-05-13 10:36 | 900 | 42305368.8281
2020-05-13 00:45 | 1660 | 1.85 | 2020-05-13 10:51 | 900 | 42305368.7986
2020-05-13 01:00 | 1660 | 1.85 | 2020-05-13 11:06 | 900 | 42305368.7986
2020-05-13 01:15 | 1660 | 1.85 | 2020-05-13 11:21 | 900 | 42305368.8281
2020-05-13 01:30 | 1660 | 1.85 | 2020-05-13 11:36 | 900 | 42305368.7986
2020-05-13 01:45 | 1660 | 1.85 | 2020-05-13 11:51 | 900 | 42305368.7986
2020-05-13 02:00 | 1660 | 1.85 | 2020-05-13 12:06 | 900 | 42305368.8281
2020-05-13 02:15 | 1650 | 1.84 | 2020-05-13 12:24 | 900 | 42050517.1793
2020-05-13 02:30 | 1650 | 1.84 | 2020-05-13 12:39 | 900 | 42050517.1793
2020-05-13 02:45 | 1660 | 1.85 | 2020-05-13 12:51 | 900 | 42305368.8281
2020-05-13 03:00 | 1660 | 1.85 | 2020-05-13 13:06 | 900 | 42305368.7986
2020-05-13 03:15 | 1660 | 1.85 | 2020-05-13 13:21 | 900 | 42305368.7986
2020-05-13 03:30 | 1660 | 1.85 | 2020-05-13 13:36 | 900 | 42305368.8281
2020-05-13 03:45 | 1660 | 1.85 | 2020-05-13 13:51 | 900 | 42305368.7986
2020-05-13 04:00 | 1660 | 1.85 | 2020-05-13 14:06 | 900 | 42305368.7986
2020-05-13 04:15 | 1660 | 1.85 | 2020-05-13 14:21 | 900 | 42305368.8281
2020-05-13 04:30 | 1660 | 1.85 | 2020-05-13 14:36 | 900 | 42305368.7986
2020-05-13 04:45 | 1660 | 1.85 | 2020-05-13 14:51 | 900 | 42305368.7986
2020-05-13 05:00 | 1660 | 1.85 | 2020-05-13 15:06 | 900 | 42305368.8281
2020-05-13 05:15 | 1660 | 1.85 | 2020-05-13 15:21 | 900 | 42305368.7986
2020-05-13 05:30 | 1660 | 1.85 | 2020-05-13 15:36 | 900 | 42305368.7986
2020-05-13 05:45 | 1660 | 1.85 | 2020-05-13 15:51 | 900 | 42305368.8281
2020-05-13 06:00 | 1660 | 1.85 | 2020-05-13 16:06 | 900 | 42305368.7986
2020-05-13 06:15 | 1680 | 1.86 | 2020-05-13 16:15 | 900 | 42815072.0371
2020-05-13 06:30 | 1680 | 1.86 | 2020-05-13 16:30 | 900 | 42815072.067
2020-05-13 06:45 | 1660 | 1.85 | 2020-05-13 16:51 | 900 | 42305368.7986
2020-05-13 07:00 | 1680 | 1.86 | 2020-05-13 17:00 | 900 | 42815072.0371
2020-05-13 07:15 | 1660 | 1.85 | 2020-05-13 17:21 | 900 | 42305368.8281
2020-05-13 07:30 | 1660 | 1.85 | 2020-05-13 17:36 | 900 | 42305368.7986
2020-05-13 07:45 | 1660 | 1.85 | 2020-05-13 17:51 | 900 | 42305368.7986
2020-05-13 08:00 | 1680 | 1.86 | 2020-05-13 18:00 | 900 | 42815072.067
2020-05-13 08:15 | 1680 | 1.86 | 2020-05-13 18:15 | 900 | 42815072.0371
2020-05-13 08:30 | 1660 | 1.85 | 2020-05-13 18:36 | 900 | 42305368.7986
2020-05-13 08:45 | 1660 | 1.85 | 2020-05-13 18:51 | 900 | 42305368.8281
2020-05-13 09:00 | 1680 | 1.86 | 2020-05-13 19:00 | 900 | 42815072.0371
2020-05-13 09:15 | 1680 | 1.86 | 2020-05-13 19:15 | 900 | 42815072.0371
2020-05-13 09:30 | 1680 | 1.86 | 2020-05-13 19:30 | 900 | 42815072.067
2020-05-13 09:45 | 1680 | 1.86 | 2020-05-13 19:45 | 900 | 42815072.0371
2020-05-13 10:00 | 1680 | 1.86 | 2020-05-13 20:00 | 900 | 42815072.0371
2020-05-13 10:15 | 1680 | 1.86 | 2020-05-13 20:15 | 900 | 42815072.067
2020-05-13 10:30 | 1680 | 1.86 | 2020-05-13 20:30 | 900 | 42815072.0371
2020-05-13 10:45 | 1680 | 1.86 | 2020-05-13 20:45 | 900 | 42815072.0371
2020-05-13 11:00 | 1680 | 1.86 | 2020-05-13 21:00 | 900 | 42815072.067
2020-05-13 11:15 | 1690 | 1.87 | 2020-05-13 21:13 | 900 | 43069923.6564
2020-05-13 11:30 | 1680 | 1.86 | 2020-05-13 21:30 | 900 | 42815072.0371
2020-05-13 11:45 | 1680 | 1.86 | 2020-05-13 21:45 | 900 | 42815072.067
2020-05-13 12:00 | 1680 | 1.86 | 2020-05-13 22:00 | 900 | 42815072.0371
2020-05-13 12:15 | 1680 | 1.86 | 2020-05-13 22:15 | 900 | 42815072.0371
2020-05-13 12:30 | 1680 | 1.86 | 2020-05-13 22:30 | 900 | 42815072.067
2020-05-13 12:45 | 1680 | 1.86 | 2020-05-13 22:45 | 900 | 42815072.0371
2020-05-13 13:00 | 1680 | 1.86 | 2020-05-13 23:00 | 900 | 42815072.0371
2020-05-13 13:15 | 1660 | 1.85 | 2020-05-13 23:21 | 900 | 42305368.8281
2020-05-13 13:30 | 1660 | 1.85 | 2020-05-13 23:36 | 900 | 42305368.7986
2020-05-13 13:45 | 1680 | 1.86 | 2020-05-13 23:45 | 900 | 42815072.0371
2020-05-13 14:00 | 1680 | 1.86 | 2020-05-14 | 900 | 42815072.067
2020-05-13 14:15 | 1660 | 1.85 | 2020-05-14 00:21 | 900 | 42305368.7986
2020-05-13 14:30 | 1680 | 1.86 | 2020-05-14 00:30 | 900 | 42815072.0371
2020-05-13 14:45 | 1660 | 1.85 | 2020-05-14 00:51 | 900 | 42305368.8281
2020-05-13 15:00 | 1660 | 1.85 | 2020-05-14 01:06 | 900 | 42305368.7986
2020-05-13 15:15 | 1660 | 1.85 | 2020-05-14 01:21 | 900 | 42305368.7986
2020-05-13 15:30 | 1660 | 1.85 | 2020-05-14 01:36 | 900 | 42305368.8281
2020-05-13 15:45 | 1650 | 1.84 | 2020-05-14 01:54 | 900 | 42050517.1793
2020-05-13 16:00 | 1650 | 1.84 | 2020-05-14 02:09 | 900 | 42050517.1793
2020-05-13 16:15 | 1660 | 1.85 | 2020-05-14 02:21 | 900 | 42305368.8281
2020-05-13 16:30 | 1650 | 1.84 | 2020-05-14 02:39 | 900 | 42050517.1793
2020-05-13 16:45 | 1650 | 1.84 | 2020-05-14 02:54 | 900 | 42050517.1793
2020-05-13 17:00 | 1650 | 1.84 | 2020-05-14 03:09 | 900 | 42050517.2087
2020-05-13 17:15 | 1640 | 1.83 | 2020-05-14 03:27 | 900 | 41795665.5601
2020-05-13 17:30 | 1620 | 1.82 | 2020-05-14 03:48 | 900 | 41285962.3215
2020-05-13 17:45 | 1620 | 1.82 | 2020-05-14 04:03 | 900 | 41285962.3504
2020-05-13 18:00 | 1620 | 1.82 | 2020-05-14 04:18 | 900 | 41285962.3215
2020-05-13 18:15 | 1620 | 1.82 | 2020-05-14 04:33 | 900 | 41285962.3215
2020-05-13 18:30 | 1610 | 1.81 | 2020-05-14 04:51 | 900 | 41031110.7309
2020-05-13 18:45 | 1610 | 1.81 | 2020-05-14 05:06 | 900 | 41031110.7023
2020-05-13 19:00 | 1600 | 1.8 | 2020-05-14 05:24 | 900 | 40776259.083
2020-05-13 19:15 | 1600 | 1.8 | 2020-05-14 05:39 | 900 | 40776259.1115
2020-05-13 19:30 | 1600 | 1.8 | 2020-05-14 05:54 | 900 | 40776259.083
2020-05-13 19:45 | 1580 | 1.79 | 2020-05-14 06:16 | 900 | 40266555.8444
2020-05-13 20:00 | 1580 | 1.79 | 2020-05-14 06:31 | 900 | 40266555.8726
2020-05-13 20:15 | 1580 | 1.79 | 2020-05-14 06:46 | 900 | 40266555.8444
2020-05-13 20:30 | 1580 | 1.79 | 2020-05-14 07:01 | 900 | 40266555.8444
2020-05-13 20:45 | 1570 | 1.78 | 2020-05-14 07:19 | 900 | 40011704.2531
2020-05-13 21:00 | 1570 | 1.78 | 2020-05-14 07:34 | 900 | 40011704.2252
2020-05-13 21:15 | 1560 | 1.77 | 2020-05-14 07:52 | 900 | 39756852.6059
2020-05-13 21:30 | 1560 | 1.77 | 2020-05-14 08:07 | 900 | 39756852.6337
2020-05-13 21:45 | 1540 | 1.76 | 2020-05-14 08:29 | 900 | 39247149.3674
2020-05-13 22:00 | 1540 | 1.76 | 2020-05-14 08:44 | 900 | 39247149.3674
2020-05-13 22:15 | 1540 | 1.76 | 2020-05-14 08:59 | 900 | 39247149.3948
2020-05-13 22:30 | 1530 | 1.75 | 2020-05-14 09:17 | 900 | 38992297.7481
2020-05-13 22:45 | 1540 | 1.76 | 2020-05-14 09:29 | 900 | 39247149.3674
2020-05-13 23:00 | 1530 | 1.75 | 2020-05-14 09:47 | 900 | 38992297.7753
2020-05-13 23:15 | 1530 | 1.75 | 2020-05-14 10:02 | 900 | 38992297.7481
2020-05-13 23:30 | 1530 | 1.75 | 2020-05-14 10:17 | 900 | 38992297.7481
2020-05-13 23:45 | 1520 | 1.74 | 2020-05-14 10:36 | 900 | 38737446.1559
2020-05-14 | 1520 | 1.74 | 2020-05-14 10:51 | 900 | 38737446.1288
2020-05-14 00:15 | 1510 | 1.73 | 2020-05-14 11:09 | 900 | 38482594.5096
2020-05-14 00:30 | 1510 | 1.73 | 2020-05-14 11:24 | 900 | 38482594.5364
2020-05-14 00:45 | 1510 | 1.73 | 2020-05-14 11:39 | 900 | 38482594.5096
2020-05-14 01:00 | 1510 | 1.73 | 2020-05-14 11:54 | 900 | 38482594.5096
2020-05-14 01:15 | 1510 | 1.73 | 2020-05-14 12:09 | 900 | 38482594.5364
2020-05-14 01:30 | 1490 | 1.72 | 2020-05-14 12:32 | 900 | 37972891.271
2020-05-14 01:45 | 1490 | 1.72 | 2020-05-14 12:47 | 900 | 37972891.271
2020-05-14 02:00 | 1490 | 1.72 | 2020-05-14 13:02 | 900 | 37972891.2976
2020-05-14 02:15 | 1480 | 1.71 | 2020-05-14 13:20 | 900 | 37718039.6518
2020-05-14 02:30 | 1480 | 1.71 | 2020-05-14 13:35 | 900 | 37718039.6518
2020-05-14 02:45 | 1480 | 1.71 | 2020-05-14 13:50 | 900 | 37718039.6781
2020-05-14 03:00 | 1480 | 1.71 | 2020-05-14 14:05 | 900 | 37718039.6518
2020-05-14 03:15 | 1480 | 1.71 | 2020-05-14 14:20 | 900 | 37718039.6518
2020-05-14 03:30 | 1480 | 1.71 | 2020-05-14 14:35 | 900 | 37718039.6781
2020-05-14 03:45 | 1470 | 1.7 | 2020-05-14 14:54 | 900 | 37463188.0325
2020-05-14 04:00 | 1470 | 1.7 | 2020-05-14 15:09 | 900 | 37463188.0325
2020-05-14 04:15 | 1470 | 1.7 | 2020-05-14 15:24 | 900 | 37463188.0587
2020-05-14 04:30 | 1470 | 1.7 | 2020-05-14 15:39 | 900 | 37463188.0325
2020-05-14 04:45 | 1460 | 1.69 | 2020-05-14 15:58 | 900 | 37208336.4132
2020-05-14 05:00 | 1460 | 1.69 | 2020-05-14 16:13 | 900 | 37208336.4392
2020-05-14 05:15 | 1460 | 1.69 | 2020-05-14 16:28 | 900 | 37208336.4132
2020-05-14 05:30 | 1460 | 1.69 | 2020-05-14 16:43 | 900 | 37208336.4132
2020-05-14 05:45 | 1440 | 1.68 | 2020-05-14 17:05 | 900 | 36698633.2003
2020-05-14 06:00 | 1440 | 1.68 | 2020-05-14 17:20 | 900 | 36698633.1747
2020-05-14 06:15 | 1440 | 1.68 | 2020-05-14 17:35 | 900 | 36698633.1747
2020-05-14 06:30 | 1440 | 1.68 | 2020-05-14 17:50 | 900 | 36698633.2003
2020-05-14 06:45 | 1440 | 1.68 | 2020-05-14 18:05 | 900 | 36698633.1747
2020-05-14 07:00 | 1440 | 1.68 | 2020-05-14 18:20 | 900 | 36698633.1747
2020-05-14 07:15 | 1430 | 1.67 | 2020-05-14 18:39 | 900 | 36443781.5809
2020-05-14 07:30 | 1430 | 1.67 | 2020-05-14 18:54 | 900 | 36443781.5554
2020-05-14 07:45 | 1430 | 1.67 | 2020-05-14 19:09 | 900 | 36443781.5554
2020-05-14 08:00 | 1430 | 1.67 | 2020-05-14 19:24 | 900 | 36443781.5809
2020-05-14 08:15 | 1430 | 1.67 | 2020-05-14 19:39 | 900 | 36443781.5554
2020-05-14 08:30 | 1420 | 1.66 | 2020-05-14 19:58 | 900 | 36188929.9362
2020-05-14 08:45 | 1420 | 1.66 | 2020-05-14 20:13 | 900 | 36188929.9614
2020-05-14 09:00 | 1420 | 1.66 | 2020-05-14 20:28 | 900 | 36188929.9362
2020-05-14 09:15 | 1430 | 1.67 | 2020-05-14 20:39 | 900 | 36443781.5554
2020-05-14 09:30 | 1420 | 1.66 | 2020-05-14 20:58 | 900 | 36188929.9614
2020-05-14 09:45 | 1420 | 1.66 | 2020-05-14 21:13 | 900 | 36188929.9362
2020-05-14 10:00 | 1420 | 1.66 | 2020-05-14 21:28 | 900 | 36188929.9362
2020-05-14 10:15 | 1430 | 1.67 | 2020-05-14 21:39 | 900 | 36443781.5809
2020-05-14 10:30 | 1420 | 1.66 | 2020-05-14 21:58 | 900 | 36188929.9362
2020-05-14 10:45 | 1420 | 1.66 | 2020-05-14 22:13 | 900 | 36188929.9362
2020-05-14 11:00 | 1420 | 1.66 | 2020-05-14 22:28 | 900 | 36188929.9614
2020-05-14 11:15 | 1420 | 1.66 | 2020-05-14 22:43 | 900 | 36188929.9362
2020-05-14 11:30 | 1410 | 1.65 | 2020-05-14 23:02 | 900 | 35934078.3169
2020-05-14 11:45 | 1410 | 1.65 | 2020-05-14 23:17 | 900 | 35934078.342
2020-05-14 12:00 | 1410 | 1.65 | 2020-05-14 23:32 | 900 | 35934078.3169
2020-05-14 12:15 | 1410 | 1.65 | 2020-05-14 23:47 | 900 | 35934078.3169
2020-05-14 12:30 | 1390 | 1.64 | 2020-05-15 00:11 | 900 | 35424375.1031
2020-05-14 12:45 | 1390 | 1.64 | 2020-05-15 00:26 | 900 | 35424375.0783
2020-05-14 13:00 | 1390 | 1.64 | 2020-05-15 00:41 | 900 | 35424375.0783
2020-05-14 13:15 | 1390 | 1.64 | 2020-05-15 00:56 | 900 | 35424375.1031
2020-05-14 13:30 | 1380 | 1.63 | 2020-05-15 01:15 | 900 | 35169523.4591
2020-05-14 13:45 | 1380 | 1.63 | 2020-05-15 01:30 | 900 | 35169523.4591
2020-05-14 14:00 | 1390 | 1.64 | 2020-05-15 01:41 | 900 | 35424375.1031
2020-05-14 14:15 | 1380 | 1.63 | 2020-05-15 02:00 | 900 | 35169523.4591
2020-05-14 14:30 | 1390 | 1.64 | 2020-05-15 02:11 | 900 | 35424375.0783
2020-05-14 14:45 | 1390 | 1.64 | 2020-05-15 02:26 | 900 | 35424375.1031
2020-05-14 15:00 | 1390 | 1.64 | 2020-05-15 02:41 | 900 | 35424375.0783
2020-05-14 15:15 | 1380 | 1.63 | 2020-05-15 03:00 | 900 | 35169523.4591
2020-05-14 15:30 | 1380 | 1.63 | 2020-05-15 03:15 | 900 | 35169523.4836
2020-05-14 15:45 | 1390 | 1.64 | 2020-05-15 03:26 | 900 | 35424375.0783
2020-05-14 16:00 | 1380 | 1.63 | 2020-05-15 03:45 | 900 | 35169523.4591
2020-05-14 16:15 | 1390 | 1.64 | 2020-05-15 03:56 | 900 | 35424375.1031
2020-05-14 16:30 | 1380 | 1.63 | 2020-05-15 04:15 | 900 | 35169523.4591
2020-05-14 16:45 | 1380 | 1.63 | 2020-05-15 04:30 | 900 | 35169523.4591
2020-05-14 17:00 | 1380 | 1.63 | 2020-05-15 04:45 | 900 | 35169523.4836
2020-05-14 17:15 | 1380 | 1.63 | 2020-05-15 05:00 | 900 | 35169523.4591
2020-05-14 17:30 | 1380 | 1.63 | 2020-05-15 05:15 | 900 | 35169523.4591
2020-05-14 17:45 | 1380 | 1.63 | 2020-05-15 05:30 | 900 | 35169523.4836
2020-05-14 18:00 | 1380 | 1.63 | 2020-05-15 05:45 | 900 | 35169523.4591
2020-05-14 18:15 | 1380 | 1.63 | 2020-05-15 06:00 | 900 | 35169523.4591
2020-05-14 18:30 | 1370 | 1.62 | 2020-05-15 06:19 | 900 | 34914671.8642
2020-05-14 18:45 | 1380 | 1.63 | 2020-05-15 06:30 | 900 | 35169523.4591
2020-05-14 19:00 | 1370 | 1.62 | 2020-05-15 06:49 | 900 | 34914671.8398
2020-05-14 19:15 | 1370 | 1.62 | 2020-05-15 07:04 | 900 | 34914671.8642
2020-05-14 19:30 | 1360 | 1.61 | 2020-05-15 07:23 | 900 | 34659820.2205
2020-05-14 19:45 | 1350 | 1.6 | 2020-05-15 07:43 | 900 | 34404968.6013
2020-05-14 20:00 | 1360 | 1.61 | 2020-05-15 07:53 | 900 | 34659820.2447
2020-05-14 20:15 | 1360 | 1.61 | 2020-05-15 08:08 | 900 | 34659820.2205
2020-05-14 20:30 | 1350 | 1.6 | 2020-05-15 08:28 | 900 | 34404968.6013
2020-05-14 20:45 | 1350 | 1.6 | 2020-05-15 08:43 | 900 | 34404968.6253
2020-05-14 21:00 | 1350 | 1.6 | 2020-05-15 08:58 | 900 | 34404968.6013
2020-05-14 21:15 | 1350 | 1.6 | 2020-05-15 09:13 | 900 | 34404968.6013
2020-05-14 21:30 | 1350 | 1.6 | 2020-05-15 09:28 | 900 | 34404968.6253
2020-05-14 21:45 | 1330 | 1.59 | 2020-05-15 09:52 | 900 | 33895265.3627
2020-05-14 22:00 | 1360 | 1.61 | 2020-05-15 09:53 | 900 | 34659820.2205
2020-05-14 22:15 | 1350 | 1.6 | 2020-05-15 10:13 | 900 | 34404968.6253
2020-05-14 22:30 | 1350 | 1.6 | 2020-05-15 10:28 | 900 | 34404968.6013
2020-05-14 22:45 | 1350 | 1.6 | 2020-05-15 10:43 | 900 | 34404968.6013
2020-05-14 23:00 | 1350 | 1.6 | 2020-05-15 10:58 | 900 | 34404968.6253
2020-05-14 23:15 | 1350 | 1.6 | 2020-05-15 11:13 | 900 | 34404968.6013
2020-05-14 23:30 | 1350 | 1.6 | 2020-05-15 11:28 | 900 | 34404968.6013
2020-05-14 23:45 | 1350 | 1.6 | 2020-05-15 11:43 | 900 | 34404968.6253
2020-05-15 | 1350 | 1.6 | 2020-05-15 11:58 | 900 | 34404968.6013
2020-05-15 00:15 | 1350 | 1.6 | 2020-05-15 12:13 | 900 | 34404968.6013
2020-05-15 00:30 | 1350 | 1.6 | 2020-05-15 12:28 | 900 | 34404968.6253
2020-05-15 00:45 | 1350 | 1.6 | 2020-05-15 12:43 | 900 | 34404968.6013
2020-05-15 01:00 | 1350 | 1.6 | 2020-05-15 12:58 | 900 | 34404968.6013
2020-05-15 01:15 | 1350 | 1.6 | 2020-05-15 13:13 | 900 | 34404968.6253
2020-05-15 01:30 | 1330 | 1.59 | 2020-05-15 13:37 | 900 | 33895265.3627
2020-05-15 01:45 | 1350 | 1.6 | 2020-05-15 13:43 | 900 | 34404968.6013
2020-05-15 02:00 | 1330 | 1.59 | 2020-05-15 14:07 | 900 | 33895265.3864
2020-05-15 02:15 | 1330 | 1.59 | 2020-05-15 14:22 | 900 | 33895265.3627
2020-05-15 02:30 | 1330 | 1.59 | 2020-05-15 14:37 | 900 | 33895265.3627
2020-05-15 02:45 | 1330 | 1.59 | 2020-05-15 14:52 | 900 | 33895265.3864
2020-05-15 03:00 | 1330 | 1.59 | 2020-05-15 15:07 | 900 | 33895265.3627
2020-05-15 03:15 | 1330 | 1.59 | 2020-05-15 15:22 | 900 | 33895265.3627
2020-05-15 03:30 | 1320 | 1.58 | 2020-05-15 15:41 | 900 | 33640413.767
2020-05-15 03:45 | 1320 | 1.58 | 2020-05-15 15:56 | 900 | 33640413.7435
2020-05-15 04:00 | 1320 | 1.58 | 2020-05-15 16:11 | 900 | 33640413.7435
2020-05-15 04:15 | 1320 | 1.58 | 2020-05-15 16:26 | 900 | 33640413.767
2020-05-15 04:30 | 1320 | 1.58 | 2020-05-15 16:41 | 900 | 33640413.7435
2020-05-15 04:45 | 1320 | 1.58 | 2020-05-15 16:56 | 900 | 33640413.7435
2020-05-15 05:00 | 1310 | 1.57 | 2020-05-15 17:16 | 900 | 33385562.1475
2020-05-15 05:15 | 1320 | 1.58 | 2020-05-15 17:26 | 900 | 33640413.7435
2020-05-15 05:30 | 1310 | 1.57 | 2020-05-15 17:46 | 900 | 33385562.1242
2020-05-15 05:45 | 1310 | 1.57 | 2020-05-15 18:01 | 900 | 33385562.1475
2020-05-15 06:00 | 1320 | 1.58 | 2020-05-15 18:11 | 900 | 33640413.7435
2020-05-15 06:15 | 1310 | 1.57 | 2020-05-15 18:31 | 900 | 33385562.1242
2020-05-15 06:30 | 1310 | 1.57 | 2020-05-15 18:46 | 900 | 33385562.1475
2020-05-15 06:45 | 1310 | 1.57 | 2020-05-15 19:01 | 900 | 33385562.1242
2020-05-15 07:00 | 1310 | 1.57 | 2020-05-15 19:16 | 900 | 33385562.1242
2020-05-15 07:15 | 1310 | 1.57 | 2020-05-15 19:31 | 900 | 33385562.1475
2020-05-15 07:30 | 1310 | 1.57 | 2020-05-15 19:46 | 900 | 33385562.1242
2020-05-15 07:45 | 1310 | 1.57 | 2020-05-15 20:01 | 900 | 33385562.1242
2020-05-15 08:00 | 1300 | 1.56 | 2020-05-15 20:21 | 900 | 33130710.5281
2020-05-15 08:15 | 1300 | 1.56 | 2020-05-15 20:36 | 900 | 33130710.5049
2020-05-15 08:30 | 1310 | 1.57 | 2020-05-15 20:46 | 900 | 33385562.1242
2020-05-15 08:45 | 1310 | 1.57 | 2020-05-15 21:01 | 900 | 33385562.1475
2020-05-15 09:00 | 1310 | 1.57 | 2020-05-15 21:16 | 900 | 33385562.1242
2020-05-15 09:15 | 1310 | 1.57 | 2020-05-15 21:31 | 900 | 33385562.1242
2020-05-15 09:30 | 1310 | 1.57 | 2020-05-15 21:46 | 900 | 33385562.1475
2020-05-15 09:45 | 1300 | 1.56 | 2020-05-15 22:06 | 900 | 33130710.5049
2020-05-15 10:00 | 1300 | 1.56 | 2020-05-15 22:21 | 900 | 33130710.5049
2020-05-15 10:15 | 1290 | 1.55 | 2020-05-15 22:40 | 900 | 32875858.9086
2020-05-15 10:30 | 1300 | 1.56 | 2020-05-15 22:51 | 900 | 33130710.5049
2020-05-15 10:45 | 1300 | 1.56 | 2020-05-15 23:06 | 900 | 33130710.5049
2020-05-15 11:00 | 1300 | 1.56 | 2020-05-15 23:21 | 900 | 33130710.5281
2020-05-15 11:15 | 1300 | 1.56 | 2020-05-15 23:36 | 900 | 33130710.5049
2020-05-15 11:30 | 1300 | 1.56 | 2020-05-15 23:51 | 900 | 33130710.5049
2020-05-15 11:45 | 1300 | 1.56 | 2020-05-16 00:06 | 900 | 33130710.5281
2020-05-15 12:00 | 1290 | 1.55 | 2020-05-16 00:25 | 900 | 32875858.8857
2020-05-15 12:15 | 1300 | 1.56 | 2020-05-16 00:36 | 900 | 33130710.5049
2020-05-15 12:30 | 1300 | 1.56 | 2020-05-16 00:51 | 900 | 33130710.5281
2020-05-15 12:45 | 1300 | 1.56 | 2020-05-16 01:06 | 900 | 33130710.5049
2020-05-15 13:00 | 1300 | 1.56 | 2020-05-16 01:21 | 900 | 33130710.5049
2020-05-15 13:15 | 1300 | 1.56 | 2020-05-16 01:36 | 900 | 33130710.5281
2020-05-15 13:30 | 1300 | 1.56 | 2020-05-16 01:51 | 900 | 33130710.5049
2020-05-15 13:45 | 1300 | 1.56 | 2020-05-16 02:06 | 900 | 33130710.5049
2020-05-15 14:00 | 1300 | 1.56 | 2020-05-16 02:21 | 900 | 33130710.5281
2020-05-15 14:15 | 1300 | 1.56 | 2020-05-16 02:36 | 900 | 33130710.5049
2020-05-15 14:30 | 1290 | 1.55 | 2020-05-16 02:55 | 900 | 32875858.8857
2020-05-15 14:45 | 1300 | 1.56 | 2020-05-16 03:06 | 900 | 33130710.5281
2020-05-15 15:00 | 1290 | 1.55 | 2020-05-16 03:25 | 900 | 32875858.8857
2020-05-15 15:15 | 1290 | 1.55 | 2020-05-16 03:40 | 900 | 32875858.8857
2020-05-15 15:30 | 1290 | 1.55 | 2020-05-16 03:55 | 900 | 32875858.9086
2020-05-15 15:45 | 1290 | 1.55 | 2020-05-16 04:10 | 900 | 32875858.8857
2020-05-15 16:00 | 1270 | 1.54 | 2020-05-16 04:35 | 900 | 32366155.6471
2020-05-15 16:15 | 1290 | 1.55 | 2020-05-16 04:40 | 900 | 32875858.9086
2020-05-15 16:30 | 1290 | 1.55 | 2020-05-16 04:55 | 900 | 32875858.8857
2020-05-15 16:45 | 1290 | 1.55 | 2020-05-16 05:10 | 900 | 32875858.8857
2020-05-15 17:00 | 1300 | 1.56 | 2020-05-16 05:21 | 900 | 33130710.5281
2020-05-15 17:15 | 1300 | 1.56 | 2020-05-16 05:36 | 900 | 33130710.5049
2020-05-15 17:30 | 1290 | 1.55 | 2020-05-16 05:55 | 900 | 32875858.8857
2020-05-15 17:45 | 1300 | 1.56 | 2020-05-16 06:06 | 900 | 33130710.5281
2020-05-15 18:00 | 1300 | 1.56 | 2020-05-16 06:21 | 900 | 33130710.5049
2020-05-15 18:15 | 1300 | 1.56 | 2020-05-16 06:36 | 900 | 33130710.5049
2020-05-15 18:30 | 1310 | 1.57 | 2020-05-16 06:46 | 900 | 33385562.1475
2020-05-15 18:45 | 1310 | 1.57 | 2020-05-16 07:01 | 900 | 33385562.1242
2020-05-15 19:00 | 1310 | 1.57 | 2020-05-16 07:16 | 900 | 33385562.1242
2020-05-15 19:15 | 1310 | 1.57 | 2020-05-16 07:31 | 900 | 33385562.1475
2020-05-15 19:30 | 1310 | 1.57 | 2020-05-16 07:46 | 900 | 33385562.1242
2020-05-15 19:45 | 1310 | 1.57 | 2020-05-16 08:01 | 900 | 33385562.1242
2020-05-15 20:00 | 1310 | 1.57 | 2020-05-16 08:16 | 900 | 33385562.1475
2020-05-15 20:15 | 1310 | 1.57 | 2020-05-16 08:31 | 900 | 33385562.1242
2020-05-15 20:30 | 1310 | 1.57 | 2020-05-16 08:46 | 900 | 33385562.1242
2020-05-15 20:45 | 1310 | 1.57 | 2020-05-16 09:01 | 900 | 33385562.1475
2020-05-15 21:00 | 1310 | 1.57 | 2020-05-16 09:16 | 900 | 33385562.1242
2020-05-15 21:15 | 1310 | 1.57 | 2020-05-16 09:31 | 900 | 33385562.1242
2020-05-15 21:30 | 1300 | 1.56 | 2020-05-16 09:51 | 900 | 33130710.5281
2020-05-15 21:45 | 1300 | 1.56 | 2020-05-16 10:06 | 900 | 33130710.5049
2020-05-15 22:00 | 1300 | 1.56 | 2020-05-16 10:21 | 900 | 33130710.5049
2020-05-15 22:15 | 1300 | 1.56 | 2020-05-16 10:36 | 900 | 33130710.5281
2020-05-15 22:30 | 1300 | 1.56 | 2020-05-16 10:51 | 900 | 33130710.5049
2020-05-15 22:45 | 1300 | 1.56 | 2020-05-16 11:06 | 900 | 33130710.5049
2020-05-15 23:00 | 1300 | 1.56 | 2020-05-16 11:21 | 900 | 33130710.5281
2020-05-15 23:15 | 1300 | 1.56 | 2020-05-16 11:36 | 900 | 33130710.5049
2020-05-15 23:30 | 1290 | 1.55 | 2020-05-16 11:55 | 900 | 32875858.8857
2020-05-15 23:45 | 1310 | 1.57 | 2020-05-16 12:01 | 900 | 33385562.1475
2020-05-16 | 1300 | 1.56 | 2020-05-16 12:21 | 900 | 33130710.5049
2020-05-16 00:15 | 1300 | 1.56 | 2020-05-16 12:36 | 900 | 33130710.5049
2020-05-16 00:30 | 1300 | 1.56 | 2020-05-16 12:51 | 900 | 33130710.5281
2020-05-16 00:45 | 1300 | 1.56 | 2020-05-16 13:06 | 900 | 33130710.5049
2020-05-16 01:00 | 1300 | 1.56 | 2020-05-16 13:21 | 900 | 33130710.5049
2020-05-16 01:15 | 1300 | 1.56 | 2020-05-16 13:36 | 900 | 33130710.5281
2020-05-16 01:30 | 1300 | 1.56 | 2020-05-16 13:51 | 900 | 33130710.5049
2020-05-16 01:45 | 1300 | 1.56 | 2020-05-16 14:06 | 900 | 33130710.5049
2020-05-16 02:00 | 1300 | 1.56 | 2020-05-16 14:21 | 900 | 33130710.5281
2020-05-16 02:15 | 1290 | 1.55 | 2020-05-16 14:40 | 900 | 32875858.8857
2020-05-16 02:30 | 1290 | 1.55 | 2020-05-16 14:55 | 900 | 32875858.8857
2020-05-16 02:45 | 1300 | 1.56 | 2020-05-16 15:06 | 900 | 33130710.5281
2020-05-16 03:00 | 1300 | 1.56 | 2020-05-16 15:21 | 900 | 33130710.5049
2020-05-16 03:15 | 1290 | 1.55 | 2020-05-16 15:40 | 900 | 32875858.8857
2020-05-16 03:30 | 1290 | 1.55 | 2020-05-16 15:55 | 900 | 32875858.9086
2020-05-16 03:45 | 1270 | 1.54 | 2020-05-16 16:20 | 900 | 32366155.6471
2020-05-16 04:00 | 1290 | 1.55 | 2020-05-16 16:25 | 900 | 32875858.8857
2020-05-16 04:15 | 1290 | 1.55 | 2020-05-16 16:40 | 900 | 32875858.9086
2020-05-16 04:30 | 1290 | 1.55 | 2020-05-16 16:55 | 900 | 32875858.8857
2020-05-16 04:45 | 1270 | 1.54 | 2020-05-16 17:20 | 900 | 32366155.6471
2020-05-16 05:00 | 1270 | 1.54 | 2020-05-16 17:35 | 900 | 32366155.6697
2020-05-16 05:15 | 1270 | 1.54 | 2020-05-16 17:50 | 900 | 32366155.6471
2020-05-16 05:30 | 1270 | 1.54 | 2020-05-16 18:05 | 900 | 32366155.6471
2020-05-16 05:45 | 1270 | 1.54 | 2020-05-16 18:20 | 900 | 32366155.6697
2020-05-16 06:00 | 1270 | 1.54 | 2020-05-16 18:35 | 900 | 32366155.6471
2020-05-16 06:15 | 1270 | 1.54 | 2020-05-16 18:50 | 900 | 32366155.6471
2020-05-16 06:30 | 1290 | 1.55 | 2020-05-16 18:55 | 900 | 32875858.9086
2020-05-16 06:45 | 1270 | 1.54 | 2020-05-16 19:20 | 900 | 32366155.6471
2020-05-16 07:00 | 1270 | 1.54 | 2020-05-16 19:35 | 900 | 32366155.6471
2020-05-16 07:15 | 1260 | 1.53 | 2020-05-16 19:55 | 900 | 32111304.0503
2020-05-16 07:30 | 1270 | 1.54 | 2020-05-16 20:05 | 900 | 32366155.6471
2020-05-16 07:45 | 1260 | 1.53 | 2020-05-16 20:25 | 900 | 32111304.0279
2020-05-16 08:00 | 1260 | 1.53 | 2020-05-16 20:40 | 900 | 32111304.0503
2020-05-16 08:15 | 1260 | 1.53 | 2020-05-16 20:55 | 900 | 32111304.0279
2020-05-16 08:30 | 1260 | 1.53 | 2020-05-16 21:10 | 900 | 32111304.0279
2020-05-16 08:45 | 1260 | 1.53 | 2020-05-16 21:25 | 900 | 32111304.0503
2020-05-16 09:00 | 1270 | 1.54 | 2020-05-16 21:35 | 900 | 32366155.6471
2020-05-16 09:15 | 1260 | 1.53 | 2020-05-16 21:55 | 900 | 32111304.0279
2020-05-16 09:30 | 1270 | 1.54 | 2020-05-16 22:05 | 900 | 32366155.6697
2020-05-16 09:45 | 1270 | 1.54 | 2020-05-16 22:20 | 900 | 32366155.6471
2020-05-16 10:00 | 1270 | 1.54 | 2020-05-16 22:35 | 900 | 32366155.6471
2020-05-16 10:15 | 1260 | 1.53 | 2020-05-16 22:55 | 900 | 32111304.0503
2020-05-16 10:30 | 1270 | 1.54 | 2020-05-16 23:05 | 900 | 32366155.6471
2020-05-16 10:45 | 1270 | 1.54 | 2020-05-16 23:20 | 900 | 32366155.6471
2020-05-16 11:00 | 1290 | 1.55 | 2020-05-16 23:25 | 900 | 32875858.9086
2020-05-16 11:15 | 1270 | 1.54 | 2020-05-16 23:50 | 900 | 32366155.6471
2020-05-16 11:30 | 1290 | 1.55 | 2020-05-16 23:55 | 900 | 32875858.8857
2020-05-16 11:45 | 1270 | 1.54 | 2020-05-17 00:20 | 900 | 32366155.6697
2020-05-16 12:00 | 1290 | 1.55 | 2020-05-17 00:25 | 900 | 32875858.8857
2020-05-16 12:15 | 1290 | 1.55 | 2020-05-17 00:40 | 900 | 32875858.8857
2020-05-16 12:30 | 1290 | 1.55 | 2020-05-17 00:55 | 900 | 32875858.9086
2020-05-16 12:45 | 1290 | 1.55 | 2020-05-17 01:10 | 900 | 32875858.8857
2020-05-16 13:00 | 1290 | 1.55 | 2020-05-17 01:25 | 900 | 32875858.8857
2020-05-16 13:15 | 1290 | 1.55 | 2020-05-17 01:40 | 900 | 32875858.9086
2020-05-16 13:30 | 1270 | 1.54 | 2020-05-17 02:05 | 900 | 32366155.6471
2020-05-16 13:45 | 1290 | 1.55 | 2020-05-17 02:10 | 900 | 32875858.8857
2020-05-16 14:00 | 1290 | 1.55 | 2020-05-17 02:25 | 900 | 32875858.9086
2020-05-16 14:15 | 1290 | 1.55 | 2020-05-17 02:40 | 900 | 32875858.8857
2020-05-16 14:30 | 1290 | 1.55 | 2020-05-17 02:55 | 900 | 32875858.8857
2020-05-16 14:45 | 1290 | 1.55 | 2020-05-17 03:10 | 900 | 32875858.9086
2020-05-16 15:00 | 1290 | 1.55 | 2020-05-17 03:25 | 900 | 32875858.8857
2020-05-16 15:15 | 1290 | 1.55 | 2020-05-17 03:40 | 900 | 32875858.8857
2020-05-16 15:30 | 1300 | 1.56 | 2020-05-17 03:51 | 900 | 33130710.5281
2020-05-16 15:45 | 1290 | 1.55 | 2020-05-17 04:10 | 900 | 32875858.8857
2020-05-16 16:00 | 1290 | 1.55 | 2020-05-17 04:25 | 900 | 32875858.8857
2020-05-16 16:15 | 1290 | 1.55 | 2020-05-17 04:40 | 900 | 32875858.9086
2020-05-16 16:30 | 1270 | 1.54 | 2020-05-17 05:05 | 900 | 32366155.6471
2020-05-16 16:45 | 1290 | 1.55 | 2020-05-17 05:10 | 900 | 32875858.8857
2020-05-16 17:00 | 1290 | 1.55 | 2020-05-17 05:25 | 900 | 32875858.9086
2020-05-16 17:15 | 1290 | 1.55 | 2020-05-17 05:40 | 900 | 32875858.8857
2020-05-16 17:30 | 1270 | 1.54 | 2020-05-17 06:05 | 900 | 32366155.6471
2020-05-16 17:45 | 1290 | 1.55 | 2020-05-17 06:10 | 900 | 32875858.9086
2020-05-16 18:00 | 1290 | 1.55 | 2020-05-17 06:25 | 900 | 32875858.8857
2020-05-16 18:15 | 1290 | 1.55 | 2020-05-17 06:40 | 900 | 32875858.8857
2020-05-16 18:30 | 1270 | 1.54 | 2020-05-17 07:05 | 900 | 32366155.6697
2020-05-16 18:45 | 1270 | 1.54 | 2020-05-17 07:20 | 900 | 32366155.6471
2020-05-16 19:00 | 1290 | 1.55 | 2020-05-17 07:25 | 900 | 32875858.8857
2020-05-16 19:15 | 1270 | 1.54 | 2020-05-17 07:50 | 900 | 32366155.6697
2020-05-16 19:30 | 1290 | 1.55 | 2020-05-17 07:55 | 900 | 32875858.8857
2020-05-16 19:45 | 1270 | 1.54 | 2020-05-17 08:20 | 900 | 32366155.6471
2020-05-16 20:00 | 1270 | 1.54 | 2020-05-17 08:35 | 900 | 32366155.6697
2020-05-16 20:15 | 1270 | 1.54 | 2020-05-17 08:50 | 900 | 32366155.6471
2020-05-16 20:30 | 1260 | 1.53 | 2020-05-17 09:10 | 900 | 32111304.0279
2020-05-16 20:45 | 1270 | 1.54 | 2020-05-17 09:20 | 900 | 32366155.6697
2020-05-16 21:00 | 1260 | 1.53 | 2020-05-17 09:40 | 900 | 32111304.0279
2020-05-16 21:15 | 1260 | 1.53 | 2020-05-17 09:55 | 900 | 32111304.0279
2020-05-16 21:30 | 1260 | 1.53 | 2020-05-17 10:10 | 900 | 32111304.0503
2020-05-16 21:45 | 1260 | 1.53 | 2020-05-17 10:25 | 900 | 32111304.0279
2020-05-16 22:00 | 1260 | 1.53 | 2020-05-17 10:40 | 900 | 32111304.0279
2020-05-16 22:15 | 1250 | 1.52 | 2020-05-17 11:00 | 900 | 31856452.4308
2020-05-16 22:30 | 1250 | 1.52 | 2020-05-17 11:15 | 900 | 31856452.4086
2020-05-16 22:45 | 1250 | 1.52 | 2020-05-17 11:30 | 900 | 31856452.4086
2020-05-16 23:00 | 1250 | 1.52 | 2020-05-17 11:45 | 900 | 31856452.4308
2020-05-16 23:15 | 1250 | 1.52 | 2020-05-17 12:00 | 900 | 31856452.4086
2020-05-16 23:30 | 1250 | 1.52 | 2020-05-17 12:15 | 900 | 31856452.4086
2020-05-16 23:45 | 1250 | 1.52 | 2020-05-17 12:30 | 900 | 31856452.4308
2020-05-17 | 1250 | 1.52 | 2020-05-17 12:45 | 900 | 31856452.4086
2020-05-17 00:15 | 1250 | 1.52 | 2020-05-17 13:00 | 900 | 31856452.4086
2020-05-17 00:30 | 1250 | 1.52 | 2020-05-17 13:15 | 900 | 31856452.4308
2020-05-17 00:45 | 1250 | 1.52 | 2020-05-17 13:30 | 900 | 31856452.4086
2020-05-17 01:00 | 1250 | 1.52 | 2020-05-17 13:45 | 900 | 31856452.4086
2020-05-17 01:15 | 1240 | 1.51 | 2020-05-17 14:06 | 900 | 31601600.8114
2020-05-17 01:30 | 1240 | 1.51 | 2020-05-17 14:21 | 900 | 31601600.7893
2020-05-17 01:45 | 1250 | 1.52 | 2020-05-17 14:30 | 900 | 31856452.4086
2020-05-17 02:00 | 1240 | 1.51 | 2020-05-17 14:51 | 900 | 31601600.8114
2020-05-17 02:15 | 1240 | 1.51 | 2020-05-17 15:06 | 900 | 31601600.7893
2020-05-17 02:30 | 1240 | 1.51 | 2020-05-17 15:21 | 900 | 31601600.7893
2020-05-17 02:45 | 1240 | 1.51 | 2020-05-17 15:36 | 900 | 31601600.8114
2020-05-17 03:00 | 1250 | 1.52 | 2020-05-17 15:45 | 900 | 31856452.4086
2020-05-17 03:15 | 1240 | 1.51 | 2020-05-17 16:06 | 900 | 31601600.7893
2020-05-17 03:30 | 1240 | 1.51 | 2020-05-17 16:21 | 900 | 31601600.8114
2020-05-17 03:45 | 1240 | 1.51 | 2020-05-17 16:36 | 900 | 31601600.7893
2020-05-17 04:00 | 1240 | 1.51 | 2020-05-17 16:51 | 900 | 31601600.7893
2020-05-17 04:15 | 1240 | 1.51 | 2020-05-17 17:06 | 900 | 31601600.8114
2020-05-17 04:30 | 1240 | 1.51 | 2020-05-17 17:21 | 900 | 31601600.7893
2020-05-17 04:45 | 1230 | 1.5 | 2020-05-17 17:41 | 900 | 31346749.17
2020-05-17 05:00 | 1230 | 1.5 | 2020-05-17 17:56 | 900 | 31346749.1919
2020-05-17 05:15 | 1230 | 1.5 | 2020-05-17 18:11 | 900 | 31346749.17
2020-05-17 05:30 | 1230 | 1.5 | 2020-05-17 18:26 | 900 | 31346749.17
2020-05-17 05:45 | 1230 | 1.5 | 2020-05-17 18:41 | 900 | 31346749.1919
2020-05-17 06:00 | 1230 | 1.5 | 2020-05-17 18:56 | 900 | 31346749.17
2020-05-17 06:15 | 1230 | 1.5 | 2020-05-17 19:11 | 900 | 31346749.17
2020-05-17 06:30 | 1230 | 1.5 | 2020-05-17 19:26 | 900 | 31346749.1919
2020-05-17 06:45 | 1230 | 1.5 | 2020-05-17 19:41 | 900 | 31346749.17
2020-05-17 07:00 | 1230 | 1.5 | 2020-05-17 19:56 | 900 | 31346749.17
2020-05-17 07:15 | 1230 | 1.5 | 2020-05-17 20:11 | 900 | 31346749.1919
2020-05-17 07:30 | 1230 | 1.5 | 2020-05-17 20:26 | 900 | 31346749.17
2020-05-17 07:45 | 1230 | 1.5 | 2020-05-17 20:41 | 900 | 31346749.17
2020-05-17 08:00 | 1230 | 1.5 | 2020-05-17 20:56 | 900 | 31346749.1919
2020-05-17 08:15 | 1230 | 1.5 | 2020-05-17 21:11 | 900 | 31346749.17
2020-05-17 08:30 | 1230 | 1.5 | 2020-05-17 21:26 | 900 | 31346749.17
2020-05-17 08:45 | 1230 | 1.5 | 2020-05-17 21:41 | 900 | 31346749.1919
2020-05-17 09:00 | 1230 | 1.5 | 2020-05-17 21:56 | 900 | 31346749.17
2020-05-17 09:15 | 1230 | 1.5 | 2020-05-17 22:11 | 900 | 31346749.17
2020-05-17 09:30 | 1230 | 1.5 | 2020-05-17 22:26 | 900 | 31346749.1919
2020-05-17 09:45 | 1230 | 1.5 | 2020-05-17 22:41 | 900 | 31346749.17
2020-05-17 10:00 | 1230 | 1.5 | 2020-05-17 22:56 | 900 | 31346749.17
2020-05-17 10:15 | 1240 | 1.51 | 2020-05-17 23:06 | 900 | 31601600.8114
2020-05-17 10:30 | 1230 | 1.5 | 2020-05-17 23:26 | 900 | 31346749.17
2020-05-17 10:45 | 1230 | 1.5 | 2020-05-17 23:41 | 900 | 31346749.17
2020-05-17 11:00 | 1230 | 1.5 | 2020-05-17 23:56 | 900 | 31346749.1919
2020-05-17 11:15 | 1230 | 1.5 | 2020-05-18 00:11 | 900 | 31346749.17
2020-05-17 11:30 | 1230 | 1.5 | 2020-05-18 00:26 | 900 | 31346749.17
2020-05-17 11:45 | 1230 | 1.5 | 2020-05-18 00:41 | 900 | 31346749.1919
2020-05-17 12:00 | 1230 | 1.5 | 2020-05-18 00:56 | 900 | 31346749.17
2020-05-17 12:15 | 1230 | 1.5 | 2020-05-18 01:11 | 900 | 31346749.17
2020-05-17 12:30 | 1220 | 1.49 | 2020-05-18 01:31 | 900 | 31091897.5725
2020-05-17 12:45 | 1230 | 1.5 | 2020-05-18 01:41 | 900 | 31346749.17
2020-05-17 13:00 | 1230 | 1.5 | 2020-05-18 01:56 | 900 | 31346749.17
2020-05-17 13:15 | 1230 | 1.5 | 2020-05-18 02:11 | 900 | 31346749.1919
2020-05-17 13:30 | 1220 | 1.49 | 2020-05-18 02:31 | 900 | 31091897.5508
2020-05-17 13:45 | 1230 | 1.5 | 2020-05-18 02:41 | 900 | 31346749.17
2020-05-17 14:00 | 1230 | 1.5 | 2020-05-18 02:56 | 900 | 31346749.1919
2020-05-17 14:15 | 1230 | 1.5 | 2020-05-18 03:11 | 900 | 31346749.17
2020-05-17 14:30 | 1240 | 1.51 | 2020-05-18 03:21 | 900 | 31601600.7893
2020-05-17 14:45 | 1240 | 1.51 | 2020-05-18 03:36 | 900 | 31601600.8114
2020-05-17 15:00 | 1230 | 1.5 | 2020-05-18 03:56 | 900 | 31346749.17
2020-05-17 15:15 | 1230 | 1.5 | 2020-05-18 04:11 | 900 | 31346749.17
2020-05-17 15:30 | 1240 | 1.51 | 2020-05-18 04:21 | 900 | 31601600.8114
2020-05-17 15:45 | 1220 | 1.49 | 2020-05-18 04:46 | 900 | 31091897.5508
2020-05-17 16:00 | 1240 | 1.51 | 2020-05-18 04:51 | 900 | 31601600.7893
2020-05-17 16:15 | 1230 | 1.5 | 2020-05-18 05:11 | 900 | 31346749.1919
2020-05-17 16:30 | 1240 | 1.51 | 2020-05-18 05:21 | 900 | 31601600.7893
2020-05-17 16:45 | 1230 | 1.5 | 2020-05-18 05:41 | 900 | 31346749.17
2020-05-17 17:00 | 1220 | 1.49 | 2020-05-18 06:01 | 900 | 31091897.5725
2020-05-17 17:15 | 1220 | 1.49 | 2020-05-18 06:16 | 900 | 31091897.5508
2020-05-17 17:30 | 1230 | 1.5 | 2020-05-18 06:26 | 900 | 31346749.17
2020-05-17 17:45 | 1220 | 1.49 | 2020-05-18 06:46 | 900 | 31091897.5725
2020-05-17 18:00 | 1230 | 1.5 | 2020-05-18 06:56 | 900 | 31346749.17
2020-05-17 18:15 | 1220 | 1.49 | 2020-05-18 07:16 | 900 | 31091897.5508
2020-05-17 18:30 | 1210 | 1.48 | 2020-05-18 07:37 | 900 | 30837045.953
2020-05-17 18:45 | 1220 | 1.49 | 2020-05-18 07:46 | 900 | 31091897.5508
2020-05-17 19:00 | 1210 | 1.48 | 2020-05-18 08:07 | 900 | 30837045.9315
2020-05-17 19:15 | 1220 | 1.49 | 2020-05-18 08:16 | 900 | 31091897.5725
2020-05-17 19:30 | 1220 | 1.49 | 2020-05-18 08:31 | 900 | 31091897.5508
2020-05-17 19:45 | 1220 | 1.49 | 2020-05-18 08:46 | 900 | 31091897.5508
2020-05-17 20:00 | 1210 | 1.48 | 2020-05-18 09:07 | 900 | 30837045.953
2020-05-17 20:15 | 1210 | 1.48 | 2020-05-18 09:22 | 900 | 30837045.9315
2020-05-17 20:30 | 1220 | 1.49 | 2020-05-18 09:31 | 900 | 31091897.5508
2020-05-17 20:45 | 1220 | 1.49 | 2020-05-18 09:46 | 900 | 31091897.5725
2020-05-17 21:00 | 1220 | 1.49 | 2020-05-18 10:01 | 900 | 31091897.5508
2020-05-17 21:15 | 1220 | 1.49 | 2020-05-18 10:16 | 900 | 31091897.5508
2020-05-17 21:30 | 1210 | 1.48 | 2020-05-18 10:37 | 900 | 30837045.953
2020-05-17 21:45 | 1210 | 1.48 | 2020-05-18 10:52 | 900 | 30837045.9315
2020-05-17 22:00 | 1210 | 1.48 | 2020-05-18 11:07 | 900 | 30837045.9315
2020-05-17 22:15 | 1210 | 1.48 | 2020-05-18 11:22 | 900 | 30837045.953
2020-05-17 22:30 | 1210 | 1.48 | 2020-05-18 11:37 | 900 | 30837045.9315
2020-05-17 22:45 | 1210 | 1.48 | 2020-05-18 11:52 | 900 | 30837045.9315
2020-05-17 23:00 | 1210 | 1.48 | 2020-05-18 12:07 | 900 | 30837045.953
2020-05-17 23:15 | 1210 | 1.48 | 2020-05-18 12:22 | 900 | 30837045.9315
2020-05-17 23:30 | 1210 | 1.48 | 2020-05-18 12:37 | 900 | 30837045.9315
2020-05-17 23:45 | 1210 | 1.48 | 2020-05-18 12:52 | 900 | 30837045.953
2020-05-18 | 1210 | 1.48 | 2020-05-18 13:07 | 900 | 30837045.9315
2020-05-18 00:15 | 1210 | 1.48 | 2020-05-18 13:22 | 900 | 30837045.9315
2020-05-18 00:30 | 1210 | 1.48 | 2020-05-18 13:37 | 900 | 30837045.953
2020-05-18 00:45 | 1210 | 1.48 | 2020-05-18 13:52 | 900 | 30837045.9315
2020-05-18 01:00 | 1210 | 1.48 | 2020-05-18 14:07 | 900 | 30837045.9315
2020-05-18 01:15 | 1210 | 1.48 | 2020-05-18 14:22 | 900 | 30837045.953
2020-05-18 01:30 | 1210 | 1.48 | 2020-05-18 14:37 | 900 | 30837045.9315
2020-05-18 01:45 | 1210 | 1.48 | 2020-05-18 14:52 | 900 | 30837045.9315
2020-05-18 02:00 | 1220 | 1.49 | 2020-05-18 15:01 | 900 | 31091897.5725
2020-05-18 02:15 | 1220 | 1.49 | 2020-05-18 15:16 | 900 | 31091897.5508
2020-05-18 02:30 | 1210 | 1.48 | 2020-05-18 15:37 | 900 | 30837045.9315
2020-05-18 02:45 | 1210 | 1.48 | 2020-05-18 15:52 | 900 | 30837045.953
2020-05-18 03:00 | 1220 | 1.49 | 2020-05-18 16:01 | 900 | 31091897.5508
2020-05-18 03:15 | 1200 | 1.47 | 2020-05-18 16:27 | 900 | 30582194.3122
2020-05-18 03:30 | 1210 | 1.48 | 2020-05-18 16:37 | 900 | 30837045.953
2020-05-18 03:45 | 1210 | 1.48 | 2020-05-18 16:52 | 900 | 30837045.9315
2020-05-18 04:00 | 1210 | 1.48 | 2020-05-18 17:07 | 900 | 30837045.9315
2020-05-18 04:15 | 1210 | 1.48 | 2020-05-18 17:22 | 900 | 30837045.953
2020-05-18 04:30 | 1210 | 1.48 | 2020-05-18 17:37 | 900 | 30837045.9315
2020-05-18 04:45 | 1200 | 1.47 | 2020-05-18 17:57 | 900 | 30582194.3122
2020-05-18 05:00 | 1200 | 1.47 | 2020-05-18 18:12 | 900 | 30582194.3336
2020-05-18 05:15 | 1200 | 1.47 | 2020-05-18 18:27 | 900 | 30582194.3122
2020-05-18 05:30 | 1210 | 1.48 | 2020-05-18 18:37 | 900 | 30837045.9315
2020-05-18 05:45 | 1200 | 1.47 | 2020-05-18 18:57 | 900 | 30582194.3336
2020-05-18 06:00 | 1210 | 1.48 | 2020-05-18 19:07 | 900 | 30837045.9315
2020-05-18 06:15 | 1210 | 1.48 | 2020-05-18 19:22 | 900 | 30837045.9315
2020-05-18 06:30 | 1210 | 1.48 | 2020-05-18 19:37 | 900 | 30837045.953
2020-05-18 06:45 | 1200 | 1.47 | 2020-05-18 19:57 | 900 | 30582194.3122
2020-05-18 07:00 | 1210 | 1.48 | 2020-05-18 20:07 | 900 | 30837045.9315
2020-05-18 07:15 | 1200 | 1.47 | 2020-05-18 20:27 | 900 | 30582194.3336
2020-05-18 07:30 | 1200 | 1.47 | 2020-05-18 20:42 | 900 | 30582194.3122
2020-05-18 07:45 | 1200 | 1.47 | 2020-05-18 20:57 | 900 | 30582194.3122
2020-05-18 08:00 | 1200 | 1.47 | 2020-05-18 21:12 | 900 | 30582194.3336
2020-05-18 08:15 | 1210 | 1.48 | 2020-05-18 21:22 | 900 | 30837045.9315
2020-05-18 08:30 | 1230 | 1.5 | 2020-05-18 21:26 | 900 | 31346749.17
2020-05-18 08:45 | 1200 | 1.47 | 2020-05-18 21:57 | 900 | 30582194.3336
2020-05-18 09:00 | 1210 | 1.48 | 2020-05-18 22:07 | 900 | 30837045.9315
2020-05-18 09:15 | 1210 | 1.48 | 2020-05-18 22:22 | 900 | 30837045.9315
2020-05-18 09:30 | 1200 | 1.47 | 2020-05-18 22:42 | 900 | 30582194.3336
2020-05-18 09:45 | 1210 | 1.48 | 2020-05-18 22:52 | 900 | 30837045.9315
2020-05-18 10:00 | 1220 | 1.49 | 2020-05-18 23:01 | 900 | 31091897.5508
2020-05-18 10:15 | 1220 | 1.49 | 2020-05-18 23:16 | 900 | 31091897.5725
2020-05-18 10:30 | 1220 | 1.49 | 2020-05-18 23:31 | 900 | 31091897.5508
2020-05-18 10:45 | 1220 | 1.49 | 2020-05-18 23:46 | 900 | 31091897.5508
2020-05-18 11:00 | 1220 | 1.49 | 2020-05-19 00:01 | 900 | 31091897.5725
2020-05-18 11:15 | 1200 | 1.47 | 2020-05-19 00:27 | 900 | 30582194.3122
2020-05-18 11:30 | 1220 | 1.49 | 2020-05-19 00:31 | 900 | 31091897.5508
2020-05-18 11:45 | 1210 | 1.48 | 2020-05-19 00:52 | 900 | 30837045.953
2020-05-18 12:00 | 1210 | 1.48 | 2020-05-19 01:07 | 900 | 30837045.9315
2020-05-18 12:15 | 1220 | 1.49 | 2020-05-19 01:16 | 900 | 31091897.5508
2020-05-18 12:30 | 1210 | 1.48 | 2020-05-19 01:37 | 900 | 30837045.953
2020-05-18 12:45 | 1210 | 1.48 | 2020-05-19 01:52 | 900 | 30837045.9315
2020-05-18 13:00 | 1210 | 1.48 | 2020-05-19 02:07 | 900 | 30837045.9315
2020-05-18 13:15 | 1200 | 1.47 | 2020-05-19 02:27 | 900 | 30582194.3336
2020-05-18 13:30 | 1200 | 1.47 | 2020-05-19 02:42 | 900 | 30582194.3122
2020-05-18 13:45 | 1200 | 1.47 | 2020-05-19 02:57 | 900 | 30582194.3122
2020-05-18 14:00 | 1200 | 1.47 | 2020-05-19 03:12 | 900 | 30582194.3336
2020-05-18 14:15 | 1210 | 1.48 | 2020-05-19 03:22 | 900 | 30837045.9315
2020-05-18 14:30 | 1210 | 1.48 | 2020-05-19 03:37 | 900 | 30837045.9315
2020-05-18 14:45 | 1210 | 1.48 | 2020-05-19 03:52 | 900 | 30837045.953
2020-05-18 15:00 | 1210 | 1.48 | 2020-05-19 04:07 | 900 | 30837045.9315
2020-05-18 15:15 | 1210 | 1.48 | 2020-05-19 04:22 | 900 | 30837045.9315
2020-05-18 15:30 | 1210 | 1.48 | 2020-05-19 04:37 | 900 | 30837045.953
2020-05-18 15:45 | 1220 | 1.49 | 2020-05-19 04:46 | 900 | 31091897.5508
2020-05-18 16:00 | 1210 | 1.48 | 2020-05-19 05:07 | 900 | 30837045.9315
2020-05-18 16:15 | 1220 | 1.49 | 2020-05-19 05:16 | 900 | 31091897.5725
2020-05-18 16:30 | 1210 | 1.48 | 2020-05-19 05:37 | 900 | 30837045.9315
2020-05-18 16:45 | 1210 | 1.48 | 2020-05-19 05:52 | 900 | 30837045.9315
2020-05-18 17:00 | 1220 | 1.49 | 2020-05-19 06:01 | 900 | 31091897.5725
2020-05-18 17:15 | 1220 | 1.49 | 2020-05-19 06:16 | 900 | 31091897.5508
2020-05-18 17:30 | 1220 | 1.49 | 2020-05-19 06:31 | 900 | 31091897.5508
2020-05-18 17:45 | 1220 | 1.49 | 2020-05-19 06:46 | 900 | 31091897.5725
2020-05-18 18:00 | 1210 | 1.48 | 2020-05-19 07:07 | 900 | 30837045.9315
2020-05-18 18:15 | 1210 | 1.48 | 2020-05-19 07:22 | 900 | 30837045.9315
2020-05-18 18:30 | 1210 | 1.48 | 2020-05-19 07:37 | 900 | 30837045.953
2020-05-18 18:45 | 1210 | 1.48 | 2020-05-19 07:52 | 900 | 30837045.9315
2020-05-18 19:00 | 1210 | 1.48 | 2020-05-19 08:07 | 900 | 30837045.9315
2020-05-18 19:15 | 1210 | 1.48 | 2020-05-19 08:22 | 900 | 30837045.953
2020-05-18 19:30 | 1220 | 1.49 | 2020-05-19 08:31 | 900 | 31091897.5508
2020-05-18 19:45 | 1210 | 1.48 | 2020-05-19 08:52 | 900 | 30837045.9315
2020-05-18 20:00 | 1210 | 1.48 | 2020-05-19 09:07 | 900 | 30837045.953
2020-05-18 20:15 | 1210 | 1.48 | 2020-05-19 09:22 | 900 | 30837045.9315
2020-05-18 20:30 | 1200 | 1.47 | 2020-05-19 09:42 | 900 | 30582194.3122
2020-05-18 20:45 | 1210 | 1.48 | 2020-05-19 09:52 | 900 | 30837045.953
2020-05-18 21:00 | 1210 | 1.48 | 2020-05-19 10:07 | 900 | 30837045.9315
2020-05-18 21:15 | 1210 | 1.48 | 2020-05-19 10:22 | 900 | 30837045.9315
2020-05-18 21:30 | 1210 | 1.48 | 2020-05-19 10:37 | 900 | 30837045.953
2020-05-18 21:45 | 1210 | 1.48 | 2020-05-19 10:52 | 900 | 30837045.9315
2020-05-18 22:00 | 1210 | 1.48 | 2020-05-19 11:07 | 900 | 30837045.9315
2020-05-18 22:15 | 1210 | 1.48 | 2020-05-19 11:22 | 900 | 30837045.953
2020-05-18 22:30 | 1210 | 1.48 | 2020-05-19 11:37 | 900 | 30837045.9315
2020-05-18 22:45 | 1210 | 1.48 | 2020-05-19 11:52 | 900 | 30837045.9315
2020-05-18 23:00 | 1220 | 1.49 | 2020-05-19 12:01 | 900 | 31091897.5725
2020-05-18 23:15 | 1220 | 1.49 | 2020-05-19 12:16 | 900 | 31091897.5508
2020-05-18 23:30 | 1220 | 1.49 | 2020-05-19 12:31 | 900 | 31091897.5508
2020-05-18 23:45 | 1230 | 1.5 | 2020-05-19 12:41 | 900 | 31346749.1919
2020-05-19 | 1220 | 1.49 | 2020-05-19 13:01 | 900 | 31091897.5508
2020-05-19 00:15 | 1220 | 1.49 | 2020-05-19 13:16 | 900 | 31091897.5508
2020-05-19 00:30 | 1220 | 1.49 | 2020-05-19 13:31 | 900 | 31091897.5725
2020-05-19 00:45 | 1220 | 1.49 | 2020-05-19 13:46 | 900 | 31091897.5508
2020-05-19 01:00 | 1220 | 1.49 | 2020-05-19 14:01 | 900 | 31091897.5508
2020-05-19 01:15 | 1240 | 1.51 | 2020-05-19 14:06 | 900 | 31601600.8114
2020-05-19 01:30 | 1240 | 1.51 | 2020-05-19 14:21 | 900 | 31601600.7893
2020-05-19 01:45 | 1240 | 1.51 | 2020-05-19 14:36 | 900 | 31601600.7893
2020-05-19 02:00 | 1250 | 1.52 | 2020-05-19 14:45 | 900 | 31856452.4308
2020-05-19 02:15 | 1250 | 1.52 | 2020-05-19 15:00 | 900 | 31856452.4086
2020-05-19 02:30 | 1250 | 1.52 | 2020-05-19 15:15 | 900 | 31856452.4086
2020-05-19 02:45 | 1270 | 1.54 | 2020-05-19 15:20 | 900 | 32366155.6697
2020-05-19 03:00 | 1250 | 1.52 | 2020-05-19 15:45 | 900 | 31856452.4086
2020-05-19 03:15 | 1250 | 1.52 | 2020-05-19 16:00 | 900 | 31856452.4086
2020-05-19 03:30 | 1260 | 1.53 | 2020-05-19 16:10 | 900 | 32111304.0503
2020-05-19 03:45 | 1260 | 1.53 | 2020-05-19 16:25 | 900 | 32111304.0279
2020-05-19 04:00 | 1260 | 1.53 | 2020-05-19 16:40 | 900 | 32111304.0279
2020-05-19 04:15 | 1260 | 1.53 | 2020-05-19 16:55 | 900 | 32111304.0503
2020-05-19 04:30 | 1260 | 1.53 | 2020-05-19 17:10 | 900 | 32111304.0279
2020-05-19 04:45 | 1260 | 1.53 | 2020-05-19 17:25 | 900 | 32111304.0279
2020-05-19 05:00 | 1270 | 1.54 | 2020-05-19 17:35 | 900 | 32366155.6697
2020-05-19 05:15 | 1270 | 1.54 | 2020-05-19 17:50 | 900 | 32366155.6471
2020-05-19 05:30 | 1270 | 1.54 | 2020-05-19 18:05 | 900 | 32366155.6471
2020-05-19 05:45 | 1270 | 1.54 | 2020-05-19 18:20 | 900 | 32366155.6697
2020-05-19 06:00 | 1270 | 1.54 | 2020-05-19 18:35 | 900 | 32366155.6471
2020-05-19 06:15 | 1270 | 1.54 | 2020-05-19 18:50 | 900 | 32366155.6471
2020-05-19 06:30 | 1270 | 1.54 | 2020-05-19 19:05 | 900 | 32366155.6697
2020-05-19 06:45 | 1270 | 1.54 | 2020-05-19 19:20 | 900 | 32366155.6471
2020-05-19 07:00 | 1290 | 1.55 | 2020-05-19 19:25 | 900 | 32875858.8857
2020-05-19 07:15 | 1290 | 1.55 | 2020-05-19 19:40 | 900 | 32875858.9086
2020-05-19 07:30 | 1290 | 1.55 | 2020-05-19 19:55 | 900 | 32875858.8857
2020-05-19 07:45 | 1270 | 1.54 | 2020-05-19 20:20 | 900 | 32366155.6471
2020-05-19 08:00 | 1290 | 1.55 | 2020-05-19 20:25 | 900 | 32875858.9086
2020-05-19 08:15 | 1300 | 1.56 | 2020-05-19 20:36 | 900 | 33130710.5049
2020-05-19 08:30 | 1300 | 1.56 | 2020-05-19 20:51 | 900 | 33130710.5049
2020-05-19 08:45 | 1300 | 1.56 | 2020-05-19 21:06 | 900 | 33130710.5281
2020-05-19 09:00 | 1310 | 1.57 | 2020-05-19 21:16 | 900 | 33385562.1242
2020-05-19 09:15 | 1310 | 1.57 | 2020-05-19 21:31 | 900 | 33385562.1242
2020-05-19 09:30 | 1310 | 1.57 | 2020-05-19 21:46 | 900 | 33385562.1475
2020-05-19 09:45 | 1310 | 1.57 | 2020-05-19 22:01 | 900 | 33385562.1242
2020-05-19 10:00 | 1320 | 1.58 | 2020-05-19 22:11 | 900 | 33640413.7435
2020-05-19 10:15 | 1320 | 1.58 | 2020-05-19 22:26 | 900 | 33640413.767
2020-05-19 10:30 | 1320 | 1.58 | 2020-05-19 22:41 | 900 | 33640413.7435
2020-05-19 10:45 | 1310 | 1.57 | 2020-05-19 23:01 | 900 | 33385562.1242
2020-05-19 11:00 | 1310 | 1.57 | 2020-05-19 23:16 | 900 | 33385562.1475
2020-05-19 11:15 | 1320 | 1.58 | 2020-05-19 23:26 | 900 | 33640413.7435
2020-05-19 11:30 | 1320 | 1.58 | 2020-05-19 23:41 | 900 | 33640413.7435
2020-05-19 11:45 | 1330 | 1.59 | 2020-05-19 23:52 | 900 | 33895265.3864
2020-05-19 12:00 | 1320 | 1.58 | 2020-05-20 00:11 | 900 | 33640413.7435
2020-05-19 12:15 | 1330 | 1.59 | 2020-05-20 00:22 | 900 | 33895265.3627
2020-05-19 12:30 | 1350 | 1.6 | 2020-05-20 00:28 | 900 | 34404968.6253
2020-05-19 12:45 | 1330 | 1.59 | 2020-05-20 00:52 | 900 | 33895265.3627
2020-05-19 13:00 | 1350 | 1.6 | 2020-05-20 00:58 | 900 | 34404968.6013
2020-05-19 13:15 | 1360 | 1.61 | 2020-05-20 01:08 | 900 | 34659820.2447
2020-05-19 13:30 | 1360 | 1.61 | 2020-05-20 01:23 | 900 | 34659820.2205
2020-05-19 13:45 | 1360 | 1.61 | 2020-05-20 01:38 | 900 | 34659820.2205
2020-05-19 14:00 | 1370 | 1.62 | 2020-05-20 01:49 | 900 | 34914671.8642
2020-05-19 14:15 | 1370 | 1.62 | 2020-05-20 02:04 | 900 | 34914671.8398
2020-05-19 14:30 | 1390 | 1.64 | 2020-05-20 02:11 | 900 | 35424375.0783
2020-05-19 14:45 | 1380 | 1.63 | 2020-05-20 02:30 | 900 | 35169523.4836
2020-05-19 15:00 | 1390 | 1.64 | 2020-05-20 02:41 | 900 | 35424375.0783
2020-05-19 15:15 | 1390 | 1.64 | 2020-05-20 02:56 | 900 | 35424375.0783
2020-05-19 15:30 | 1380 | 1.63 | 2020-05-20 03:15 | 900 | 35169523.4836
2020-05-19 15:45 | 1380 | 1.63 | 2020-05-20 03:30 | 900 | 35169523.4591
2020-05-19 16:00 | 1390 | 1.64 | 2020-05-20 03:41 | 900 | 35424375.0783
2020-05-19 16:15 | 1410 | 1.65 | 2020-05-20 03:47 | 900 | 35934078.342
2020-05-19 16:30 | 1420 | 1.66 | 2020-05-20 03:58 | 900 | 36188929.9362
2020-05-19 16:45 | 1410 | 1.65 | 2020-05-20 04:17 | 900 | 35934078.3169
2020-05-19 17:00 | 1420 | 1.66 | 2020-05-20 04:28 | 900 | 36188929.9614
2020-05-19 17:15 | 1420 | 1.66 | 2020-05-20 04:43 | 900 | 36188929.9362
2020-05-19 17:30 | 1420 | 1.66 | 2020-05-20 04:58 | 900 | 36188929.9362
2020-05-19 17:45 | 1430 | 1.67 | 2020-05-20 05:09 | 900 | 36443781.5809
2020-05-19 18:00 | 1430 | 1.67 | 2020-05-20 05:24 | 900 | 36443781.5554
2020-05-19 18:15 | 1430 | 1.67 | 2020-05-20 05:39 | 900 | 36443781.5554
2020-05-19 18:30 | 1440 | 1.68 | 2020-05-20 05:50 | 900 | 36698633.2003
2020-05-19 18:45 | 1460 | 1.69 | 2020-05-20 05:58 | 900 | 37208336.4132
2020-05-19 19:00 | 1470 | 1.7 | 2020-05-20 06:09 | 900 | 37463188.0325
2020-05-19 19:15 | 1470 | 1.7 | 2020-05-20 06:24 | 900 | 37463188.0587
2020-05-19 19:30 | 1470 | 1.7 | 2020-05-20 06:39 | 900 | 37463188.0325
2020-05-19 19:45 | 1480 | 1.71 | 2020-05-20 06:50 | 900 | 37718039.6518
2020-05-19 20:00 | 1480 | 1.71 | 2020-05-20 07:05 | 900 | 37718039.6781
2020-05-19 20:15 | 1480 | 1.71 | 2020-05-20 07:20 | 900 | 37718039.6518
2020-05-19 20:30 | 1490 | 1.72 | 2020-05-20 07:32 | 900 | 37972891.271
2020-05-19 20:45 | 1480 | 1.71 | 2020-05-20 07:50 | 900 | 37718039.6781
2020-05-19 21:00 | 1510 | 1.73 | 2020-05-20 07:54 | 900 | 38482594.5096
2020-05-19 21:15 | 1510 | 1.73 | 2020-05-20 08:09 | 900 | 38482594.5096
2020-05-19 21:30 | 1520 | 1.74 | 2020-05-20 08:21 | 900 | 38737446.1559
2020-05-19 21:45 | 1520 | 1.74 | 2020-05-20 08:36 | 900 | 38737446.1288
2020-05-19 22:00 | 1520 | 1.74 | 2020-05-20 08:51 | 900 | 38737446.1288
2020-05-19 22:15 | 1540 | 1.76 | 2020-05-20 08:59 | 900 | 39247149.3948
2020-05-19 22:30 | 1530 | 1.75 | 2020-05-20 09:17 | 900 | 38992297.7481
2020-05-19 22:45 | 1540 | 1.76 | 2020-05-20 09:29 | 900 | 39247149.3674
2020-05-19 23:00 | 1540 | 1.76 | 2020-05-20 09:44 | 900 | 39247149.3948
2020-05-19 23:15 | 1560 | 1.77 | 2020-05-20 09:52 | 900 | 39756852.6059
2020-05-19 23:30 | 1560 | 1.77 | 2020-05-20 10:07 | 900 | 39756852.6059
2020-05-19 23:45 | 1560 | 1.77 | 2020-05-20 10:22 | 900 | 39756852.6337
2020-05-20 | 1570 | 1.78 | 2020-05-20 10:34 | 900 | 40011704.2252
2020-05-20 00:15 | 1580 | 1.79 | 2020-05-20 10:46 | 900 | 40266555.8444
2020-05-20 00:30 | 1580 | 1.79 | 2020-05-20 11:01 | 900 | 40266555.8726
2020-05-20 00:45 | 1600 | 1.8 | 2020-05-20 11:09 | 900 | 40776259.083
2020-05-20 01:00 | 1580 | 1.79 | 2020-05-20 11:31 | 900 | 40266555.8444
2020-05-20 01:15 | 1610 | 1.81 | 2020-05-20 11:36 | 900 | 41031110.7309
2020-05-20 01:30 | 1610 | 1.81 | 2020-05-20 11:51 | 900 | 41031110.7023
2020-05-20 01:45 | 1610 | 1.81 | 2020-05-20 12:06 | 900 | 41031110.7023
2020-05-20 02:00 | 1620 | 1.82 | 2020-05-20 12:18 | 900 | 41285962.3504
2020-05-20 02:15 | 1620 | 1.82 | 2020-05-20 12:33 | 900 | 41285962.3215
2020-05-20 02:30 | 1640 | 1.83 | 2020-05-20 12:42 | 900 | 41795665.5601
2020-05-20 02:45 | 1640 | 1.83 | 2020-05-20 12:57 | 900 | 41795665.5893
2020-05-20 03:00 | 1650 | 1.84 | 2020-05-20 13:09 | 900 | 42050517.1793
2020-05-20 03:15 | 1650 | 1.84 | 2020-05-20 13:24 | 900 | 42050517.1793
2020-05-20 03:30 | 1660 | 1.85 | 2020-05-20 13:36 | 900 | 42305368.8281
2020-05-20 03:45 | 1650 | 1.84 | 2020-05-20 13:54 | 900 | 42050517.1793
2020-05-20 04:00 | 1680 | 1.86 | 2020-05-20 14:00 | 900 | 42815072.0371
2020-05-20 04:15 | 1680 | 1.86 | 2020-05-20 14:15 | 900 | 42815072.067
2020-05-20 04:30 | 1690 | 1.87 | 2020-05-20 14:28 | 900 | 43069923.6564
2020-05-20 04:45 | 1700 | 1.88 | 2020-05-20 14:40 | 900 | 43324775.2757
2020-05-20 05:00 | 1690 | 1.87 | 2020-05-20 14:58 | 900 | 43069923.6865
2020-05-20 05:15 | 1690 | 1.87 | 2020-05-20 15:13 | 900 | 43069923.6564
2020-05-20 05:30 | 1700 | 1.88 | 2020-05-20 15:25 | 900 | 43324775.2757
2020-05-20 05:45 | 1720 | 1.89 | 2020-05-20 15:34 | 900 | 43834478.5448
2020-05-20 06:00 | 1730 | 1.9 | 2020-05-20 15:47 | 900 | 44089330.1335
2020-05-20 06:15 | 1730 | 1.9 | 2020-05-20 16:02 | 900 | 44089330.1335
2020-05-20 06:30 | 1730 | 1.9 | 2020-05-20 16:17 | 900 | 44089330.1643
2020-05-20 06:45 | 1740 | 1.91 | 2020-05-20 16:29 | 900 | 44344181.7527
2020-05-20 07:00 | 1740 | 1.91 | 2020-05-20 16:44 | 900 | 44344181.7527
2020-05-20 07:15 | 1760 | 1.92 | 2020-05-20 16:54 | 900 | 44853885.0226
2020-05-20 07:30 | 1770 | 1.93 | 2020-05-20 17:06 | 900 | 45108736.6106
2020-05-20 07:45 | 1790 | 1.94 | 2020-05-20 17:16 | 900 | 45618439.8491
2020-05-20 08:00 | 1800 | 1.95 | 2020-05-20 17:29 | 900 | 45873291.5004
2020-05-20 08:15 | 1810 | 1.96 | 2020-05-20 17:41 | 900 | 46128143.0876
2020-05-20 08:30 | 1810 | 1.96 | 2020-05-20 17:56 | 900 | 46128143.0876
2020-05-20 08:45 | 1810 | 1.96 | 2020-05-20 18:11 | 900 | 46128143.1198
2020-05-20 09:00 | 1810 | 1.96 | 2020-05-20 18:26 | 900 | 46128143.0876
2020-05-20 09:15 | 1810 | 1.96 | 2020-05-20 18:41 | 900 | 46128143.0876
2020-05-20 09:30 | 1810 | 1.96 | 2020-05-20 18:56 | 900 | 46128143.1198
2020-05-20 09:45 | 1810 | 1.96 | 2020-05-20 19:11 | 900 | 46128143.0876
2020-05-20 10:00 | 1830 | 1.97 | 2020-05-20 19:21 | 900 | 46637846.3262
2020-05-20 10:15 | 1830 | 1.97 | 2020-05-20 19:36 | 900 | 46637846.3587
2020-05-20 10:30 | 1840 | 1.98 | 2020-05-20 19:49 | 900 | 46892697.9454
2020-05-20 10:45 | 1830 | 1.97 | 2020-05-20 20:06 | 900 | 46637846.3262
2020-05-20 11:00 | 1860 | 1.99 | 2020-05-20 20:14 | 900 | 47402401.2171
2020-05-20 11:15 | 1860 | 1.99 | 2020-05-20 20:29 | 900 | 47402401.184
2020-05-20 11:30 | 1870 | 2 | 2020-05-20 20:42 | 900 | 47657252.8032
2020-05-20 11:45 | 1870 | 2 | 2020-05-20 20:57 | 900 | 47657252.8365
2020-05-20 12:00 | 1900 | 2.02 | 2020-05-20 21:05 | 900 | 48421807.661
2020-05-20 12:15 | 1900 | 2.02 | 2020-05-20 21:20 | 900 | 48421807.661
2020-05-20 12:30 | 1900 | 2.02 | 2020-05-20 21:35 | 900 | 48421807.6949
2020-05-20 12:45 | 1900 | 2.02 | 2020-05-20 21:50 | 900 | 48421807.661
2020-05-20 13:00 | 1910 | 2.03 | 2020-05-20 22:03 | 900 | 48676659.2803
2020-05-20 13:15 | 1910 | 2.03 | 2020-05-20 22:18 | 900 | 48676659.3143
2020-05-20 13:30 | 1930 | 2.04 | 2020-05-20 22:28 | 900 | 49186362.5189
2020-05-20 13:45 | 1940 | 2.05 | 2020-05-20 22:41 | 900 | 49441214.1381
2020-05-20 14:00 | 1940 | 2.05 | 2020-05-20 22:56 | 900 | 49441214.1727
2020-05-20 14:15 | 1940 | 2.05 | 2020-05-20 23:11 | 900 | 49441214.1381
2020-05-20 14:30 | 1940 | 2.05 | 2020-05-20 23:26 | 900 | 49441214.1381
2020-05-20 14:45 | 1940 | 2.05 | 2020-05-20 23:41 | 900 | 49441214.1727
2020-05-20 15:00 | 1960 | 2.06 | 2020-05-20 23:52 | 900 | 49950917.3767
2020-05-20 15:15 | 1970 | 2.07 | 2020-05-21 00:05 | 900 | 50205768.9959
2020-05-20 15:30 | 1960 | 2.06 | 2020-05-21 00:22 | 900 | 49950917.4115
2020-05-20 15:45 | 1960 | 2.06 | 2020-05-21 00:37 | 900 | 49950917.3767
2020-05-20 16:00 | 1960 | 2.06 | 2020-05-21 00:52 | 900 | 49950917.3767
2020-05-20 16:15 | 1970 | 2.07 | 2020-05-21 01:05 | 900 | 50205769.031
2020-05-20 16:30 | 1960 | 2.06 | 2020-05-21 01:22 | 900 | 49950917.3767
2020-05-20 16:45 | 1990 | 2.08 | 2020-05-21 01:31 | 900 | 50715472.2345
2020-05-20 17:00 | 1990 | 2.08 | 2020-05-21 01:46 | 900 | 50715472.2699
2020-05-20 17:15 | 1990 | 2.08 | 2020-05-21 02:01 | 900 | 50715472.2345
2020-05-20 17:30 | 1970 | 2.07 | 2020-05-21 02:20 | 900 | 50205768.9959
2020-05-20 17:45 | 1990 | 2.08 | 2020-05-21 02:31 | 900 | 50715472.2699
2020-05-20 18:00 | 2000 | 2.09 | 2020-05-21 02:44 | 900 | 50970323.8537
2020-05-20 18:15 | 2000 | 2.09 | 2020-05-21 02:59 | 900 | 50970323.8537
2020-05-20 18:30 | 1990 | 2.08 | 2020-05-21 03:16 | 900 | 50715472.2699
2020-05-20 18:45 | 1990 | 2.08 | 2020-05-21 03:31 | 900 | 50715472.2345
2020-05-20 19:00 | 2000 | 2.09 | 2020-05-21 03:44 | 900 | 50970323.8537
2020-05-20 19:15 | 2000 | 2.09 | 2020-05-21 03:59 | 900 | 50970323.8893
2020-05-20 19:30 | 2030 | 2.11 | 2020-05-21 04:08 | 900 | 51734878.7115
2020-05-20 19:45 | 2060 | 2.13 | 2020-05-21 04:17 | 900 | 52499433.5693
2020-05-20 20:00 | 2060 | 2.13 | 2020-05-21 04:32 | 900 | 52499433.606
2020-05-20 20:15 | 2060 | 2.13 | 2020-05-21 04:47 | 900 | 52499433.5693
2020-05-20 20:30 | 2060 | 2.13 | 2020-05-21 05:02 | 900 | 52499433.5693
2020-05-20 20:45 | 2090 | 2.15 | 2020-05-21 05:11 | 900 | 53263988.4644
2020-05-20 21:00 | 2080 | 2.14 | 2020-05-21 05:28 | 900 | 53009136.8079
2020-05-20 21:15 | 2140 | 2.18 | 2020-05-21 05:32 | 900 | 54538246.5235
2020-05-20 21:30 | 2190 | 2.21 | 2020-05-21 05:39 | 900 | 55812504.6588
2020-05-20 21:45 | 2160 | 2.19 | 2020-05-21 05:59 | 900 | 55047949.762
2020-05-20 22:00 | 2190 | 2.21 | 2020-05-21 06:09 | 900 | 55812504.6198
2020-05-20 22:15 | 2160 | 2.19 | 2020-05-21 06:29 | 900 | 55047949.8005
2020-05-20 22:30 | 2200 | 2.22 | 2020-05-21 06:37 | 900 | 56067356.2391
2020-05-20 22:45 | 2220 | 2.23 | 2020-05-21 06:49 | 900 | 56577059.4776
2020-05-20 23:00 | 2270 | 2.26 | 2020-05-21 06:56 | 900 | 57851317.6144
2020-05-20 23:15 | 2350 | 2.31 | 2020-05-21 06:59 | 900 | 59890130.5281
2020-05-20 23:30 | 2380 | 2.33 | 2020-05-21 07:10 | 900 | 60654685.3859
2020-05-20 23:45 | 2400 | 2.34 | 2020-05-21 07:22 | 900 | 61164388.6672
2020-05-21 | 2450 | 2.37 | 2020-05-21 07:30 | 900 | 62438646.7208
2020-05-21 00:15 | 2460 | 2.38 | 2020-05-21 07:44 | 900 | 62693498.3401
2020-05-21 00:30 | 2530 | 2.42 | 2020-05-21 07:49 | 900 | 64477459.72
2020-05-21 00:45 | 2580 | 2.45 | 2020-05-21 07:58 | 900 | 65751717.7713
2020-05-21 01:00 | 2630 | 2.48 | 2020-05-21 08:07 | 900 | 67025975.8677
2020-05-21 01:15 | 2710 | 2.52 | 2020-05-21 08:13 | 900 | 69064788.87
2020-05-21 01:30 | 2790 | 2.57 | 2020-05-21 08:20 | 900 | 71103601.776
2020-05-21 01:45 | 2890 | 2.62 | 2020-05-21 08:25 | 900 | 73652117.9686
2020-05-21 02:00 | 2940 | 2.65 | 2020-05-21 08:35 | 900 | 74926376.1173
2020-05-21 02:15 | 3030 | 2.7 | 2020-05-21 08:42 | 900 | 77220040.6384
2020-05-21 02:30 | 3110 | 2.74 | 2020-05-21 08:50 | 900 | 79258853.5926
2020-05-21 02:45 | 3190 | 2.78 | 2020-05-21 08:59 | 900 | 81297666.6035
2020-05-21 03:00 | 3270 | 2.82 | 2020-05-21 09:07 | 900 | 83336479.5009
2020-05-21 03:15 | 3350 | 2.86 | 2020-05-21 09:17 | 900 | 85375292.455
2020-05-21 03:30 | 3430 | 2.9 | 2020-05-21 09:26 | 900 | 87414105.4702
2020-05-21 03:45 | 3510 | 2.94 | 2020-05-21 09:36 | 900 | 89452918.3633
2020-05-21 04:00 | 3590 | 2.98 | 2020-05-21 09:45 | 900 | 91491731.3174
2020-05-21 04:15 | 3670 | 3.02 | 2020-05-21 09:56 | 900 | 93530544.3369
2020-05-21 04:30 | 3760 | 3.06 | 2020-05-21 10:05 | 900 | 95824208.845
2020-05-21 04:45 | 3850 | 3.1 | 2020-05-21 10:15 | 900 | 98117873.4184
2020-05-21 05:00 | 3930 | 3.14 | 2020-05-21 10:26 | 900 | 100156686.4425
2020-05-21 05:15 | 4020 | 3.18 | 2020-05-21 10:36 | 900 | 102450350.946
2020-05-21 05:30 | 4110 | 3.22 | 2020-05-21 10:47 | 900 | 104744015.5194
2020-05-21 05:45 | 4200 | 3.26 | 2020-05-21 10:58 | 900 | 107037680.1676
2020-05-21 06:00 | 4270 | 3.29 | 2020-05-21 11:10 | 900 | 108821641.4277
2020-05-21 06:15 | 4360 | 3.33 | 2020-05-21 11:21 | 900 | 111115306.0011
2020-05-21 06:30 | 4450 | 3.37 | 2020-05-21 11:32 | 900 | 113408970.6538
2020-05-21 06:45 | 4550 | 3.41 | 2020-05-21 11:43 | 900 | 115957486.7672
2020-05-21 07:00 | 4640 | 3.45 | 2020-05-21 11:55 | 900 | 118251151.3407
2020-05-21 07:15 | 4720 | 3.48 | 2020-05-21 12:07 | 900 | 120289964.3788
2020-05-21 07:30 | 4810 | 3.52 | 2020-05-21 12:19 | 900 | 122583628.8682
2020-05-21 07:45 | 4890 | 3.55 | 2020-05-21 12:31 | 900 | 124622441.8224
2020-05-21 08:00 | 4960 | 3.58 | 2020-05-21 12:44 | 900 | 126406403.2456
2020-05-21 08:15 | 5040 | 3.61 | 2020-05-21 12:56 | 900 | 128445216.1114
2020-05-21 08:30 | 5110 | 3.64 | 2020-05-21 13:09 | 900 | 130229177.4463
2020-05-21 08:45 | 5220 | 3.68 | 2020-05-21 13:20 | 900 | 133032545.3512
2020-05-21 09:00 | 5270 | 3.7 | 2020-05-21 13:34 | 900 | 134306803.3546
2020-05-21 09:15 | 5370 | 3.74 | 2020-05-21 13:46 | 900 | 136855319.5473
2020-05-21 09:30 | 5420 | 3.76 | 2020-05-21 14:00 | 900 | 138129577.7401
2020-05-21 09:45 | 5530 | 3.8 | 2020-05-21 14:12 | 900 | 140932945.4556
2020-05-21 10:00 | 5610 | 3.83 | 2020-05-21 14:25 | 900 | 142971758.4097
2020-05-21 10:15 | 5690 | 3.86 | 2020-05-21 14:38 | 900 | 145010571.4652
2020-05-21 10:30 | 5750 | 3.88 | 2020-05-21 14:51 | 900 | 146539681.0795
2020-05-21 10:45 | 5850 | 3.92 | 2020-05-21 15:04 | 900 | 149088197.2722
2020-05-21 11:00 | 5910 | 3.94 | 2020-05-21 15:17 | 900 | 150617307.093
2020-05-21 11:15 | 5990 | 3.97 | 2020-05-21 15:31 | 900 | 152656119.9419
2020-05-21 11:30 | 6080 | 4 | 2020-05-21 15:44 | 900 | 154949784.5153
2020-05-21 11:45 | 6190 | 4.04 | 2020-05-21 15:56 | 900 | 157753152.4375
2020-05-21 12:00 | 6270 | 4.07 | 2020-05-21 16:10 | 900 | 159791965.2815
2020-05-21 12:15 | 6360 | 4.1 | 2020-05-21 16:23 | 900 | 162085629.8549
2020-05-21 12:30 | 6480 | 4.14 | 2020-05-21 16:35 | 900 | 165143849.4014
2020-05-21 12:45 | 6590 | 4.18 | 2020-05-21 16:48 | 900 | 167947217.098
2020-05-21 13:00 | 6710 | 4.22 | 2020-05-21 17:01 | 900 | 171005436.5293
2020-05-21 13:15 | 6830 | 4.26 | 2020-05-21 17:14 | 900 | 174063656.0821
2020-05-21 13:30 | 6970 | 4.31 | 2020-05-21 17:27 | 900 | 177631578.6303
2020-05-21 13:45 | 7100 | 4.36 | 2020-05-21 17:40 | 900 | 180944649.6808
2020-05-21 14:00 | 7240 | 4.41 | 2020-05-21 17:52 | 900 | 184512572.4794
2020-05-21 14:15 | 7390 | 4.46 | 2020-05-21 18:05 | 900 | 188335346.6395
2020-05-21 14:30 | 7530 | 4.51 | 2020-05-21 18:18 | 900 | 191903269.3093
2020-05-21 14:45 | 7700 | 4.57 | 2020-05-21 18:31 | 900 | 196235746.9739
2020-05-21 15:00 | 7880 | 4.63 | 2020-05-21 18:43 | 900 | 200823075.9837
2020-05-21 15:15 | 8090 | 4.7 | 2020-05-21 18:56 | 900 | 206174959.9883
2020-05-21 15:30 | 8240 | 4.75 | 2020-05-21 19:09 | 900 | 209997734.4241
2020-05-21 15:45 | 8450 | 4.82 | 2020-05-21 19:21 | 900 | 215349618.282
2020-05-21 16:00 | 8670 | 4.89 | 2020-05-21 19:34 | 900 | 220956353.9059
2020-05-21 16:15 | 8880 | 4.96 | 2020-05-21 19:47 | 900 | 226308238.0686
2020-05-21 16:30 | 9100 | 5.03 | 2020-05-21 20:00 | 900 | 231914973.5345
2020-05-21 16:45 | 9310 | 5.1 | 2020-05-21 20:13 | 900 | 237266857.5391
2020-05-21 17:00 | 9560 | 5.18 | 2020-05-21 20:25 | 900 | 243638148.191
2020-05-21 17:15 | 9790 | 5.25 | 2020-05-21 20:38 | 900 | 249499735.264
2020-05-21 17:30 | 10000 | 5.33 | 2020-05-21 20:52 | 900 | 254851619.2687
2020-05-21 17:45 | 10300 | 5.4 | 2020-05-21 21:04 | 900 | 262497168.0301
2020-05-21 18:00 | 10500 | 5.48 | 2020-05-21 21:18 | 900 | 267594200.2321
2020-05-21 18:15 | 10800 | 5.57 | 2020-05-21 21:31 | 900 | 275239748.8102
2020-05-21 18:30 | 11100 | 5.66 | 2020-05-21 21:44 | 900 | 282885297.5858
2020-05-21 18:45 | 11500 | 5.77 | 2020-05-21 21:56 | 900 | 293079362.159
2020-05-21 19:00 | 11700 | 5.85 | 2020-05-21 22:10 | 900 | 298176394.5443
2020-05-21 19:15 | 12100 | 5.96 | 2020-05-21 22:23 | 900 | 308370459.5305
2020-05-21 19:30 | 12400 | 6.06 | 2020-05-21 22:36 | 900 | 316016007.8931
2020-05-21 19:45 | 12800 | 6.17 | 2020-05-21 22:49 | 900 | 326210072.6639
2020-05-21 20:00 | 13100 | 6.25 | 2020-05-21 23:03 | 900 | 333855621.4751
2020-05-21 20:15 | 13400 | 6.34 | 2020-05-21 23:16 | 900 | 341501169.82
2020-05-21 20:30 | 13700 | 6.44 | 2020-05-21 23:30 | 900 | 349146718.3981
2020-05-21 20:45 | 14100 | 6.55 | 2020-05-21 23:43 | 900 | 359340783.4198
2020-05-21 21:00 | 14500 | 6.65 | 2020-05-21 23:57 | 900 | 369534847.9396
2020-05-21 21:15 | 14900 | 6.76 | 2020-05-22 00:10 | 900 | 379728912.7103
2020-05-21 21:30 | 15300 | 6.88 | 2020-05-22 00:24 | 900 | 389922977.7534
2020-05-21 21:45 | 15700 | 6.98 | 2020-05-22 00:37 | 900 | 400117042.2518
2020-05-21 22:00 | 16200 | 7.1 | 2020-05-22 00:51 | 900 | 412859623.2152
2020-05-21 22:15 | 16500 | 7.2 | 2020-05-22 01:05 | 900 | 420505172.087
2020-05-21 22:30 | 16900 | 7.3 | 2020-05-22 01:19 | 900 | 430699236.564
2020-05-21 22:45 | 17200 | 7.4 | 2020-05-22 01:33 | 900 | 438344785.1421
2020-05-21 23:00 | 17600 | 7.5 | 2020-05-22 01:47 | 900 | 448538850.2261
2020-05-21 23:15 | 17900 | 7.58 | 2020-05-22 02:01 | 900 | 456184398.4909
2020-05-21 23:30 | 18200 | 7.67 | 2020-05-22 02:15 | 900 | 463829947.069
2020-05-21 23:45 | 18600 | 7.77 | 2020-05-22 02:29 | 900 | 474024012.1708
2020-05-22 | 18900 | 7.86 | 2020-05-22 02:44 | 900 | 481669560.4178
2020-05-22 00:15 | 19400 | 7.99 | 2020-05-22 02:58 | 900 | 494412141.3812
2020-05-22 00:30 | 19500 | 8.07 | 2020-05-22 03:12 | 900 | 496960657.921
2020-05-22 00:45 | 19500 | 8.18 | 2020-05-22 03:27 | 900 | 496960657.5739
2020-05-22 01:00 | 19500 | 8.3 | 2020-05-22 03:42 | 900 | 496960657.5739
2020-05-22 01:15 | 19600 | 8.44 | 2020-05-22 03:57 | 900 | 499509174.1155
2020-05-22 01:30 | 19600 | 8.58 | 2020-05-22 04:12 | 900 | 499509173.7666
2020-05-22 01:45 | 19400 | 8.69 | 2020-05-22 04:28 | 900 | 494412141.3812
2020-05-22 02:00 | 19500 | 8.84 | 2020-05-22 04:42 | 900 | 496960657.921
2020-05-22 02:15 | 19700 | 9 | 2020-05-22 04:57 | 900 | 502057689.9593
2020-05-22 02:30 | 19800 | 9.14 | 2020-05-22 05:12 | 900 | 504606206.152
2020-05-22 02:45 | 19900 | 9.28 | 2020-05-22 05:27 | 900 | 507154722.6989
2020-05-22 03:00 | 19900 | 9.39 | 2020-05-22 05:42 | 900 | 507154722.3446
2020-05-22 03:15 | 19900 | 9.5 | 2020-05-22 05:57 | 900 | 507154722.3446
2020-05-22 03:30 | 20000 | 9.64 | 2020-05-22 06:11 | 900 | 509703238.8933
2020-05-22 03:45 | 20000 | 9.75 | 2020-05-22 06:26 | 900 | 509703238.5373
2020-05-22 04:00 | 20000 | 9.86 | 2020-05-22 06:41 | 900 | 509703238.5373
2020-05-22 04:15 | 19900 | 9.97 | 2020-05-22 06:57 | 900 | 507154722.6989
2020-05-22 04:30 | 20000 | 10.1 | 2020-05-22 07:11 | 900 | 509703238.5373
2020-05-22 04:45 | 20000 | 10.2 | 2020-05-22 07:26 | 900 | 509703238.5373
2020-05-22 05:00 | 20100 | 10.3 | 2020-05-22 07:41 | 900 | 512251755.0878
2020-05-22 05:15 | 20200 | 10.42 | 2020-05-22 07:56 | 900 | 514800270.9227
2020-05-22 05:30 | 20300 | 10.54 | 2020-05-22 08:11 | 900 | 517348787.1154
2020-05-22 05:45 | 20400 | 10.65 | 2020-05-22 08:26 | 900 | 519897303.6712
2020-05-22 06:00 | 20500 | 10.75 | 2020-05-22 08:40 | 900 | 522445819.5008
2020-05-22 06:15 | 20500 | 10.85 | 2020-05-22 08:55 | 900 | 522445819.5008
2020-05-22 06:30 | 20500 | 10.93 | 2020-05-22 09:10 | 900 | 522445819.8657
2020-05-22 06:45 | 20600 | 11.04 | 2020-05-22 09:25 | 900 | 524994335.6934
2020-05-22 07:00 | 20700 | 11.12 | 2020-05-22 09:40 | 900 | 527542851.8861
2020-05-22 07:15 | 20800 | 11.22 | 2020-05-22 09:55 | 900 | 530091368.4491
2020-05-22 07:30 | 20900 | 11.31 | 2020-05-22 10:10 | 900 | 532639884.2715
2020-05-22 07:45 | 20900 | 11.39 | 2020-05-22 10:25 | 900 | 532639884.2715
2020-05-22 08:00 | 21000 | 11.47 | 2020-05-22 10:39 | 900 | 535188400.838
2020-05-22 08:15 | 21000 | 11.56 | 2020-05-22 10:54 | 900 | 535188400.4642
2020-05-22 08:30 | 21100 | 11.64 | 2020-05-22 11:09 | 900 | 537736916.6569
2020-05-22 08:45 | 21200 | 11.73 | 2020-05-22 11:24 | 900 | 540285433.227
2020-05-22 09:00 | 21200 | 11.78 | 2020-05-22 11:39 | 900 | 540285432.8496
2020-05-22 09:15 | 21200 | 11.85 | 2020-05-22 11:54 | 900 | 540285432.8496
2020-05-22 09:30 | 21300 | 11.93 | 2020-05-22 12:09 | 900 | 542833949.4214
2020-05-22 09:45 | 21400 | 12.01 | 2020-05-22 12:24 | 900 | 545382465.2349
2020-05-22 10:00 | 21400 | 12.07 | 2020-05-22 12:39 | 900 | 545382465.2349
2020-05-22 10:15 | 21500 | 12.15 | 2020-05-22 12:54 | 900 | 547930981.8103
2020-05-22 10:30 | 21500 | 12.21 | 2020-05-22 13:09 | 900 | 547930981.4276
2020-05-22 10:45 | 21600 | 12.28 | 2020-05-22 13:23 | 900 | 550479497.6203
2020-05-22 11:00 | 21600 | 12.34 | 2020-05-22 13:38 | 900 | 550479498.0048
2020-05-22 11:15 | 21800 | 12.43 | 2020-05-22 13:53 | 900 | 555576530.0057
2020-05-22 11:30 | 21700 | 12.48 | 2020-05-22 14:08 | 900 | 553028013.813
2020-05-22 11:45 | 21700 | 12.54 | 2020-05-22 14:23 | 900 | 553028014.1993
2020-05-22 12:00 | 21900 | 12.62 | 2020-05-22 14:38 | 900 | 558125046.1984
2020-05-22 12:15 | 21900 | 12.67 | 2020-05-22 14:53 | 900 | 558125046.1984
2020-05-22 12:30 | 22000 | 12.74 | 2020-05-22 15:08 | 900 | 560673562.7827
2020-05-22 12:45 | 22000 | 12.8 | 2020-05-22 15:23 | 900 | 560673562.3911
2020-05-22 13:00 | 22100 | 12.88 | 2020-05-22 15:38 | 900 | 563222078.5837
2020-05-22 13:15 | 22300 | 12.94 | 2020-05-22 15:52 | 900 | 568319111.3661
2020-05-22 13:30 | 22200 | 12.99 | 2020-05-22 16:07 | 900 | 565770594.7764
2020-05-22 13:45 | 22300 | 13.06 | 2020-05-22 16:22 | 900 | 568319110.9691
2020-05-22 14:00 | 22300 | 13.11 | 2020-05-22 16:37 | 900 | 568319111.3661
2020-05-22 14:15 | 22400 | 13.16 | 2020-05-22 16:52 | 900 | 570867627.1618
2020-05-22 14:30 | 22300 | 13.22 | 2020-05-22 17:07 | 900 | 568319110.9691
2020-05-22 14:45 | 22500 | 13.28 | 2020-05-22 17:22 | 900 | 573416143.755
2020-05-22 15:00 | 22400 | 13.32 | 2020-05-22 17:37 | 900 | 570867627.1618
2020-05-22 15:15 | 22600 | 13.39 | 2020-05-22 17:52 | 900 | 575964659.5472
2020-05-22 15:30 | 22400 | 13.42 | 2020-05-22 18:07 | 900 | 570867627.5606
2020-05-22 15:45 | 22600 | 13.48 | 2020-05-22 18:22 | 900 | 575964659.5472
2020-05-22 16:00 | 22600 | 13.54 | 2020-05-22 18:37 | 900 | 575964659.5472
2020-05-22 16:15 | 22700 | 13.59 | 2020-05-22 18:52 | 900 | 578513176.144
2020-05-22 16:30 | 22900 | 13.65 | 2020-05-22 19:06 | 900 | 583610208.1252
2020-05-22 16:45 | 22700 | 13.68 | 2020-05-22 19:22 | 900 | 578513175.7399
2020-05-22 17:00 | 22800 | 13.74 | 2020-05-22 19:36 | 900 | 581061692.3384
2020-05-22 17:15 | 22900 | 13.79 | 2020-05-22 19:51 | 900 | 583610208.1252
2020-05-22 17:30 | 23000 | 13.83 | 2020-05-22 20:06 | 900 | 586158724.3179
2020-05-22 17:45 | 23000 | 13.88 | 2020-05-22 20:21 | 900 | 586158724.7274
2020-05-22 18:00 | 23000 | 13.93 | 2020-05-22 20:36 | 900 | 586158724.3179
2020-05-22 18:15 | 23100 | 13.98 | 2020-05-22 20:51 | 900 | 588707240.5106
2020-05-22 18:30 | 23100 | 14.02 | 2020-05-22 21:06 | 900 | 588707240.9218
2020-05-22 18:45 | 23200 | 14.08 | 2020-05-22 21:21 | 900 | 591255756.7033
2020-05-22 19:00 | 23300 | 14.13 | 2020-05-22 21:36 | 900 | 593804272.896
2020-05-22 19:15 | 23300 | 14.18 | 2020-05-22 21:51 | 900 | 593804273.3108
2020-05-22 19:30 | 23300 | 14.22 | 2020-05-22 22:06 | 900 | 593804272.896
2020-05-22 19:45 | 23500 | 14.27 | 2020-05-22 22:20 | 900 | 598901305.2814
2020-05-22 20:00 | 23500 | 14.31 | 2020-05-22 22:35 | 900 | 598901305.6997
2020-05-22 20:15 | 23500 | 14.36 | 2020-05-22 22:50 | 900 | 598901305.2814
2020-05-22 20:30 | 23500 | 14.4 | 2020-05-22 23:05 | 900 | 598901305.2814
2020-05-22 20:45 | 23500 | 14.44 | 2020-05-22 23:20 | 900 | 598901305.6997
2020-05-22 21:00 | 23600 | 14.49 | 2020-05-22 23:35 | 900 | 601449821.474
2020-05-22 21:15 | 23500 | 14.52 | 2020-05-22 23:50 | 900 | 598901305.2814
2020-05-22 21:30 | 23500 | 14.57 | 2020-05-23 00:05 | 900 | 598901305.6997
2020-05-22 21:45 | 23700 | 14.61 | 2020-05-23 00:20 | 900 | 603998337.6667
2020-05-22 22:00 | 23700 | 14.66 | 2020-05-23 00:35 | 900 | 603998337.6667
2020-05-22 22:15 | 23800 | 14.7 | 2020-05-23 00:50 | 900 | 606546854.2831
2020-05-22 22:30 | 23800 | 14.74 | 2020-05-23 01:05 | 900 | 606546853.8594
2020-05-22 22:45 | 23900 | 14.79 | 2020-05-23 01:20 | 900 | 609095370.0521
2020-05-22 23:00 | 23900 | 14.83 | 2020-05-23 01:35 | 900 | 609095370.4776
2020-05-22 23:15 | 23900 | 14.87 | 2020-05-23 01:50 | 900 | 609095370.0521
2020-05-22 23:30 | 24000 | 14.91 | 2020-05-23 02:05 | 900 | 611643886.2448
2020-05-22 23:45 | 23900 | 14.96 | 2020-05-23 02:20 | 900 | 609095370.4776
2020-05-23 | 24100 | 15 | 2020-05-23 02:35 | 900 | 614192402.4375
2020-05-23 00:15 | 24000 | 15.03 | 2020-05-23 02:50 | 900 | 611643886.2448
2020-05-23 00:30 | 24000 | 15.06 | 2020-05-23 03:05 | 900 | 611643886.672
2020-05-23 00:45 | 24100 | 15.1 | 2020-05-23 03:20 | 900 | 614192402.4375
2020-05-23 01:00 | 24200 | 15.15 | 2020-05-23 03:34 | 900 | 616740918.6302
2020-05-23 01:15 | 24100 | 15.18 | 2020-05-23 03:50 | 900 | 614192402.8665
2020-05-23 01:30 | 24200 | 15.21 | 2020-05-23 04:04 | 900 | 616740918.6302
2020-05-23 01:45 | 24200 | 15.24 | 2020-05-23 04:19 | 900 | 616740918.6302
2020-05-23 02:00 | 24200 | 15.28 | 2020-05-23 04:34 | 900 | 616740919.061
2020-05-23 02:15 | 24400 | 15.33 | 2020-05-23 04:49 | 900 | 621837951.0155
2020-05-23 02:30 | 24300 | 15.35 | 2020-05-23 05:04 | 900 | 619289434.8228
2020-05-23 02:45 | 24200 | 15.37 | 2020-05-23 05:19 | 900 | 616740919.061
2020-05-23 03:00 | 24400 | 15.42 | 2020-05-23 05:34 | 900 | 621837951.0155
2020-05-23 03:15 | 24300 | 15.45 | 2020-05-23 05:49 | 900 | 619289434.8228
2020-05-23 03:30 | 24300 | 15.48 | 2020-05-23 06:04 | 900 | 619289435.2554
2020-05-23 03:45 | 24600 | 15.53 | 2020-05-23 06:19 | 900 | 626934983.4009
2020-05-23 04:00 | 24500 | 15.55 | 2020-05-23 06:34 | 900 | 624386467.2082
2020-05-23 04:15 | 24500 | 15.57 | 2020-05-23 06:49 | 900 | 624386467.6444
2020-05-23 04:30 | 24400 | 15.6 | 2020-05-23 07:04 | 900 | 621837951.0155
2020-05-23 04:45 | 24400 | 15.62 | 2020-05-23 07:19 | 900 | 621837951.0155
2020-05-23 05:00 | 24400 | 15.65 | 2020-05-23 07:34 | 900 | 621837951.4499
2020-05-23 05:15 | 24500 | 15.69 | 2020-05-23 07:49 | 900 | 624386467.2082
2020-05-23 05:30 | 24500 | 15.71 | 2020-05-23 08:04 | 900 | 624386467.2082
2020-05-23 05:45 | 24600 | 15.73 | 2020-05-23 08:19 | 900 | 626934983.8388
2020-05-23 06:00 | 24300 | 15.74 | 2020-05-23 08:34 | 900 | 619289434.8228
2020-05-23 06:15 | 24500 | 15.77 | 2020-05-23 08:49 | 900 | 624386467.2082
2020-05-23 06:30 | 24500 | 15.81 | 2020-05-23 09:04 | 900 | 624386467.6444
2020-05-23 06:45 | 24600 | 15.83 | 2020-05-23 09:19 | 900 | 626934983.4009
2020-05-23 07:00 | 24600 | 15.86 | 2020-05-23 09:34 | 900 | 626934983.4009
2020-05-23 07:15 | 24600 | 15.87 | 2020-05-23 09:49 | 900 | 626934983.8388
2020-05-23 07:30 | 24400 | 15.88 | 2020-05-23 10:04 | 900 | 621837951.0155
2020-05-23 07:45 | 24600 | 15.92 | 2020-05-23 10:19 | 900 | 626934983.4009
2020-05-23 08:00 | 24600 | 15.94 | 2020-05-23 10:34 | 900 | 626934983.8388
2020-05-23 08:15 | 24600 | 15.95 | 2020-05-23 10:49 | 900 | 626934983.4009
2020-05-23 08:30 | 24300 | 15.96 | 2020-05-23 11:04 | 900 | 619289434.8228
2020-05-23 08:45 | 24500 | 15.98 | 2020-05-23 11:19 | 900 | 624386467.6444
2020-05-23 09:00 | 24400 | 16.01 | 2020-05-23 11:34 | 900 | 621837951.0155
2020-05-23 09:15 | 24600 | 16.03 | 2020-05-23 11:49 | 900 | 626934983.4009
2020-05-23 09:30 | 24600 | 16.04 | 2020-05-23 12:04 | 900 | 626934983.8388
2020-05-23 09:45 | 24700 | 16.06 | 2020-05-23 12:19 | 900 | 629483499.5936
2020-05-23 10:00 | 24600 | 16.08 | 2020-05-23 12:34 | 900 | 626934983.4009
2020-05-23 10:15 | 24500 | 16.09 | 2020-05-23 12:49 | 900 | 624386467.6444
2020-05-23 10:30 | 24600 | 16.11 | 2020-05-23 13:04 | 900 | 626934983.4009
2020-05-23 10:45 | 24600 | 16.12 | 2020-05-23 13:19 | 900 | 626934983.4009
2020-05-23 11:00 | 24600 | 16.13 | 2020-05-23 13:34 | 900 | 626934983.8388
2020-05-23 11:15 | 24700 | 16.16 | 2020-05-23 13:49 | 900 | 629483499.5936
2020-05-23 11:30 | 24600 | 16.17 | 2020-05-23 14:04 | 900 | 626934983.4009
2020-05-23 11:45 | 24600 | 16.16 | 2020-05-23 14:19 | 900 | 626934983.8388
2020-05-23 12:00 | 24500 | 16.18 | 2020-05-23 14:34 | 900 | 624386467.2082
2020-05-23 12:15 | 24500 | 16.2 | 2020-05-23 14:49 | 900 | 624386467.2082
2020-05-23 12:30 | 24600 | 16.21 | 2020-05-23 15:04 | 900 | 626934983.8388
2020-05-23 12:45 | 24400 | 16.22 | 2020-05-23 15:19 | 900 | 621837951.0155
2020-05-23 13:00 | 24500 | 16.23 | 2020-05-23 15:34 | 900 | 624386467.2082
2020-05-23 13:15 | 24400 | 16.24 | 2020-05-23 15:49 | 900 | 621837951.4499
2020-05-23 13:30 | 24700 | 16.26 | 2020-05-23 16:04 | 900 | 629483499.5936
2020-05-23 13:45 | 24500 | 16.26 | 2020-05-23 16:19 | 900 | 624386467.2082
2020-05-23 14:00 | 24400 | 16.27 | 2020-05-23 16:34 | 900 | 621837951.4499
2020-05-23 14:15 | 24400 | 16.29 | 2020-05-23 16:49 | 900 | 621837951.0155
2020-05-23 14:30 | 24400 | 16.3 | 2020-05-23 17:04 | 900 | 621837951.0155
2020-05-23 14:45 | 24700 | 16.32 | 2020-05-23 17:19 | 900 | 629483500.0333
2020-05-23 15:00 | 24400 | 16.32 | 2020-05-23 17:34 | 900 | 621837951.0155
2020-05-23 15:15 | 24500 | 16.33 | 2020-05-23 17:49 | 900 | 624386467.2082
2020-05-23 15:30 | 24700 | 16.35 | 2020-05-23 18:04 | 900 | 629483500.0333
2020-05-23 15:45 | 24100 | 16.34 | 2020-05-23 18:20 | 900 | 614192402.4375
2020-05-23 16:00 | 24100 | 16.35 | 2020-05-23 18:35 | 900 | 614192402.4375
2020-05-23 16:15 | 24700 | 16.38 | 2020-05-23 18:49 | 900 | 629483500.0333
2020-05-23 16:30 | 24500 | 16.37 | 2020-05-23 19:04 | 900 | 624386467.2082
2020-05-23 16:45 | 24400 | 16.39 | 2020-05-23 19:19 | 900 | 621837951.0155
2020-05-23 17:00 | 24600 | 16.41 | 2020-05-23 19:34 | 900 | 626934983.8388
2020-05-23 17:15 | 24300 | 16.4 | 2020-05-23 19:49 | 900 | 619289434.8228
2020-05-23 17:30 | 24600 | 16.42 | 2020-05-23 20:04 | 900 | 626934983.4009
2020-05-23 17:45 | 24100 | 16.41 | 2020-05-23 20:20 | 900 | 614192402.8665
2020-05-23 18:00 | 24400 | 16.44 | 2020-05-23 20:34 | 900 | 621837951.0155
2020-05-23 18:15 | 24400 | 16.44 | 2020-05-23 20:49 | 900 | 621837951.0155
2020-05-23 18:30 | 24400 | 16.44 | 2020-05-23 21:04 | 900 | 621837951.4499
2020-05-23 18:45 | 24400 | 16.46 | 2020-05-23 21:19 | 900 | 621837951.0155
2020-05-23 19:00 | 24400 | 16.46 | 2020-05-23 21:34 | 900 | 621837951.0155
2020-05-23 19:15 | 24300 | 16.47 | 2020-05-23 21:49 | 900 | 619289435.2554
2020-05-23 19:30 | 24500 | 16.48 | 2020-05-23 22:04 | 900 | 624386467.2082
2020-05-23 19:45 | 24300 | 16.48 | 2020-05-23 22:19 | 900 | 619289434.8228
2020-05-23 20:00 | 24200 | 16.48 | 2020-05-23 22:34 | 900 | 616740919.061
2020-05-23 20:15 | 24400 | 16.5 | 2020-05-23 22:49 | 900 | 621837951.0155
2020-05-23 20:30 | 24400 | 16.51 | 2020-05-23 23:04 | 900 | 621837951.0155
2020-05-23 20:45 | 24400 | 16.52 | 2020-05-23 23:19 | 900 | 621837951.4499
2020-05-23 21:00 | 24400 | 16.52 | 2020-05-23 23:34 | 900 | 621837951.0155
2020-05-23 21:15 | 24700 | 16.54 | 2020-05-23 23:49 | 900 | 629483499.5936
2020-05-23 21:30 | 24400 | 16.54 | 2020-05-24 00:04 | 900 | 621837951.4499
2020-05-23 21:45 | 24600 | 16.56 | 2020-05-24 00:19 | 900 | 626934983.4009
2020-05-23 22:00 | 24500 | 16.56 | 2020-05-24 00:34 | 900 | 624386467.2082
2020-05-23 22:15 | 24200 | 16.56 | 2020-05-24 00:49 | 900 | 616740919.061
2020-05-23 22:30 | 24400 | 16.58 | 2020-05-24 01:04 | 900 | 621837951.0155
2020-05-23 22:45 | 24300 | 16.58 | 2020-05-24 01:19 | 900 | 619289434.8228
2020-05-23 23:00 | 24300 | 16.57 | 2020-05-24 01:34 | 900 | 619289435.2554
2020-05-23 23:15 | 24500 | 16.59 | 2020-05-24 01:49 | 900 | 624386467.2082
2020-05-23 23:30 | 24400 | 16.6 | 2020-05-24 02:04 | 900 | 621837951.0155
2020-05-23 23:45 | 24500 | 16.62 | 2020-05-24 02:19 | 900 | 624386467.6444
2020-05-24 | 24500 | 16.63 | 2020-05-24 02:34 | 900 | 624386467.2082
2020-05-24 00:15 | 24000 | 16.61 | 2020-05-24 02:50 | 900 | 611643886.2448
2020-05-24 00:30 | 24500 | 16.64 | 2020-05-24 03:04 | 900 | 624386467.6444
2020-05-24 00:45 | 24400 | 16.65 | 2020-05-24 03:19 | 900 | 621837951.0155
2020-05-24 01:00 | 24300 | 16.66 | 2020-05-24 03:34 | 900 | 619289434.8228
2020-05-24 01:15 | 24800 | 16.68 | 2020-05-24 03:49 | 900 | 632032016.2278
2020-05-24 01:30 | 24300 | 16.67 | 2020-05-24 04:04 | 900 | 619289434.8228
2020-05-24 01:45 | 24500 | 16.69 | 2020-05-24 04:19 | 900 | 624386467.2082
2020-05-24 02:00 | 24500 | 16.69 | 2020-05-24 04:34 | 900 | 624386467.6444
2020-05-24 02:15 | 24500 | 16.7 | 2020-05-24 04:49 | 900 | 624386467.2082
2020-05-24 02:30 | 24300 | 16.71 | 2020-05-24 05:04 | 900 | 619289434.8228
2020-05-24 02:45 | 24300 | 16.71 | 2020-05-24 05:19 | 900 | 619289435.2554
2020-05-24 03:00 | 24400 | 16.73 | 2020-05-24 05:34 | 900 | 621837951.0155
2020-05-24 03:15 | 24800 | 16.76 | 2020-05-24 05:49 | 900 | 632032015.7863
2020-05-24 03:30 | 24500 | 16.75 | 2020-05-24 06:04 | 900 | 624386467.6444
2020-05-24 03:45 | 24400 | 16.76 | 2020-05-24 06:19 | 900 | 621837951.0155
2020-05-24 04:00 | 24400 | 16.77 | 2020-05-24 06:34 | 900 | 621837951.0155
2020-05-24 04:15 | 24700 | 16.8 | 2020-05-24 06:49 | 900 | 629483500.0333
2020-05-24 04:30 | 24400 | 16.79 | 2020-05-24 07:04 | 900 | 621837951.0155
2020-05-24 04:45 | 24700 | 16.82 | 2020-05-24 07:19 | 900 | 629483499.5936
2020-05-24 05:00 | 24600 | 16.83 | 2020-05-24 07:34 | 900 | 626934983.8388
2020-05-24 05:15 | 24600 | 16.83 | 2020-05-24 07:49 | 900 | 626934983.4009
2020-05-24 05:30 | 24700 | 16.85 | 2020-05-24 08:04 | 900 | 629483499.5936
2020-05-24 05:45 | 24800 | 16.87 | 2020-05-24 08:19 | 900 | 632032016.2278
2020-05-24 06:00 | 24600 | 16.87 | 2020-05-24 08:34 | 900 | 626934983.4009
2020-05-24 06:15 | 24600 | 16.89 | 2020-05-24 08:49 | 900 | 626934983.4009
2020-05-24 06:30 | 24900 | 16.9 | 2020-05-24 09:03 | 900 | 634580532.4222
2020-05-24 06:45 | 24700 | 16.91 | 2020-05-24 09:19 | 900 | 629483499.5936
2020-05-24 07:00 | 24700 | 16.92 | 2020-05-24 09:34 | 900 | 629483499.5936
2020-05-24 07:15 | 24600 | 16.94 | 2020-05-24 09:49 | 900 | 626934983.8388
2020-05-24 07:30 | 24600 | 16.94 | 2020-05-24 10:04 | 900 | 626934983.4009
2020-05-24 07:45 | 24600 | 16.95 | 2020-05-24 10:19 | 900 | 626934983.4009
2020-05-24 08:00 | 24800 | 16.97 | 2020-05-24 10:34 | 900 | 632032016.2278
2020-05-24 08:15 | 24700 | 16.98 | 2020-05-24 10:49 | 900 | 629483499.5936
2020-05-24 08:30 | 24600 | 16.99 | 2020-05-24 11:04 | 900 | 626934983.4009
2020-05-24 08:45 | 25000 | 17.01 | 2020-05-24 11:18 | 900 | 637129048.6167
2020-05-24 09:00 | 24900 | 17.02 | 2020-05-24 11:33 | 900 | 634580531.979
2020-05-24 09:15 | 24800 | 17.02 | 2020-05-24 11:49 | 900 | 632032015.7863
2020-05-24 09:30 | 24900 | 17.04 | 2020-05-24 12:03 | 900 | 634580532.4222
2020-05-24 09:45 | 24800 | 17.04 | 2020-05-24 12:19 | 900 | 632032015.7863
2020-05-24 10:00 | 25000 | 17.08 | 2020-05-24 12:33 | 900 | 637129048.1717
2020-05-24 10:15 | 24600 | 17.07 | 2020-05-24 12:49 | 900 | 626934983.8388
2020-05-24 10:30 | 24900 | 17.09 | 2020-05-24 13:03 | 900 | 634580531.979
2020-05-24 10:45 | 24800 | 17.09 | 2020-05-24 13:19 | 900 | 632032015.7863
2020-05-24 11:00 | 24800 | 17.1 | 2020-05-24 13:34 | 900 | 632032016.2278
2020-05-24 11:15 | 25100 | 17.13 | 2020-05-24 13:48 | 900 | 639677564.3643
2020-05-24 11:30 | 24900 | 17.12 | 2020-05-24 14:03 | 900 | 634580531.979
2020-05-24 11:45 | 25100 | 17.14 | 2020-05-24 14:18 | 900 | 639677564.8112
2020-05-24 12:00 | 25000 | 17.15 | 2020-05-24 14:33 | 900 | 637129048.1717
2020-05-24 12:15 | 25200 | 17.17 | 2020-05-24 14:48 | 900 | 642226080.557
2020-05-24 12:30 | 25100 | 17.18 | 2020-05-24 15:03 | 900 | 639677564.8112
2020-05-24 12:45 | 24900 | 17.18 | 2020-05-24 15:18 | 900 | 634580531.979
2020-05-24 13:00 | 25200 | 17.2 | 2020-05-24 15:33 | 900 | 642226080.557
2020-05-24 13:15 | 24800 | 17.2 | 2020-05-24 15:49 | 900 | 632032016.2278
2020-05-24 13:30 | 25000 | 17.2 | 2020-05-24 16:03 | 900 | 637129048.1717
2020-05-24 13:45 | 24900 | 17.22 | 2020-05-24 16:18 | 900 | 634580531.979
2020-05-24 14:00 | 24900 | 17.22 | 2020-05-24 16:33 | 900 | 634580532.4222
2020-05-24 14:15 | 25100 | 17.24 | 2020-05-24 16:48 | 900 | 639677564.3643
2020-05-24 14:30 | 24800 | 17.24 | 2020-05-24 17:04 | 900 | 632032015.7863
2020-05-24 14:45 | 25100 | 17.25 | 2020-05-24 17:18 | 900 | 639677564.8112
2020-05-24 15:00 | 24800 | 17.25 | 2020-05-24 17:34 | 900 | 632032015.7863
2020-05-24 15:15 | 25100 | 17.27 | 2020-05-24 17:48 | 900 | 639677564.3643
2020-05-24 15:30 | 25000 | 17.28 | 2020-05-24 18:03 | 900 | 637129048.6167
2020-05-24 15:45 | 25000 | 17.28 | 2020-05-24 18:18 | 900 | 637129048.1717
2020-05-24 16:00 | 25100 | 17.29 | 2020-05-24 18:33 | 900 | 639677564.3643
2020-05-24 16:15 | 25000 | 17.3 | 2020-05-24 18:48 | 900 | 637129048.6167
2020-05-24 16:30 | 25200 | 17.31 | 2020-05-24 19:03 | 900 | 642226080.557
2020-05-24 16:45 | 25100 | 17.31 | 2020-05-24 19:18 | 900 | 639677564.3643
2020-05-24 17:00 | 24900 | 17.32 | 2020-05-24 19:33 | 900 | 634580532.4222
2020-05-24 17:15 | 24800 | 17.32 | 2020-05-24 19:49 | 900 | 632032015.7863
2020-05-24 17:30 | 24600 | 17.33 | 2020-05-24 20:04 | 900 | 626934983.4009
2020-05-24 17:45 | 25200 | 17.34 | 2020-05-24 20:18 | 900 | 642226081.0056
2020-05-24 18:00 | 25000 | 17.33 | 2020-05-24 20:33 | 900 | 637129048.1717
2020-05-24 18:15 | 24600 | 17.33 | 2020-05-24 20:49 | 900 | 626934983.4009
2020-05-24 18:30 | 25000 | 17.35 | 2020-05-24 21:03 | 900 | 637129048.6167
2020-05-24 18:45 | 24800 | 17.35 | 2020-05-24 21:19 | 900 | 632032015.7863
2020-05-24 19:00 | 24900 | 17.36 | 2020-05-24 21:33 | 900 | 634580531.979
2020-05-24 19:15 | 25200 | 17.37 | 2020-05-24 21:48 | 900 | 642226081.0056
2020-05-24 19:30 | 25200 | 17.38 | 2020-05-24 22:03 | 900 | 642226080.557
2020-05-24 19:45 | 24900 | 17.37 | 2020-05-24 22:18 | 900 | 634580531.979
2020-05-24 20:00 | 24900 | 17.38 | 2020-05-24 22:33 | 900 | 634580532.4222
2020-05-24 20:15 | 24900 | 17.38 | 2020-05-24 22:48 | 900 | 634580531.979
2020-05-24 20:30 | 24900 | 17.37 | 2020-05-24 23:03 | 900 | 634580531.979
2020-05-24 20:45 | 24700 | 17.38 | 2020-05-24 23:19 | 900 | 629483500.0333
2020-05-24 21:00 | 24900 | 17.39 | 2020-05-24 23:33 | 900 | 634580531.979
2020-05-24 21:15 | 25100 | 17.38 | 2020-05-24 23:48 | 900 | 639677564.3643
2020-05-24 21:30 | 24600 | 17.37 | 2020-05-25 00:04 | 900 | 626934983.8388
2020-05-24 21:45 | 24900 | 17.37 | 2020-05-25 00:18 | 900 | 634580531.979
2020-05-24 22:00 | 25100 | 17.38 | 2020-05-25 00:33 | 900 | 639677564.3643
2020-05-24 22:15 | 24400 | 17.37 | 2020-05-25 00:49 | 900 | 621837951.4499
2020-05-24 22:30 | 24900 | 17.38 | 2020-05-25 01:03 | 900 | 634580531.979
2020-05-24 22:45 | 24600 | 17.37 | 2020-05-25 01:19 | 900 | 626934983.4009
2020-05-24 23:00 | 24600 | 17.37 | 2020-05-25 01:34 | 900 | 626934983.8388
2020-05-24 23:15 | 24700 | 17.37 | 2020-05-25 01:49 | 900 | 629483499.5936
2020-05-24 23:30 | 24500 | 17.36 | 2020-05-25 02:04 | 900 | 624386467.2082
2020-05-24 23:45 | 24500 | 17.35 | 2020-05-25 02:19 | 900 | 624386467.6444
2020-05-25 | 24500 | 17.35 | 2020-05-25 02:34 | 900 | 624386467.2082
2020-05-25 00:15 | 24700 | 17.35 | 2020-05-25 02:49 | 900 | 629483499.5936
2020-05-25 00:30 | 24700 | 17.34 | 2020-05-25 03:04 | 900 | 629483500.0333
2020-05-25 00:45 | 24500 | 17.34 | 2020-05-25 03:19 | 900 | 624386467.2082
2020-05-25 01:00 | 24500 | 17.33 | 2020-05-25 03:34 | 900 | 624386467.2082
2020-05-25 01:15 | 24300 | 17.32 | 2020-05-25 03:49 | 900 | 619289435.2554
2020-05-25 01:30 | 24300 | 17.32 | 2020-05-25 04:04 | 900 | 619289434.8228
2020-05-25 01:45 | 24300 | 17.32 | 2020-05-25 04:19 | 900 | 619289434.8228
2020-05-25 02:00 | 24100 | 17.3 | 2020-05-25 04:35 | 900 | 614192402.8665
2020-05-25 02:15 | 23900 | 17.29 | 2020-05-25 04:50 | 900 | 609095370.0521
2020-05-25 02:30 | 24400 | 17.3 | 2020-05-25 05:04 | 900 | 621837951.0155
2020-05-25 02:45 | 24400 | 17.29 | 2020-05-25 05:19 | 900 | 621837951.4499
2020-05-25 03:00 | 23900 | 17.27 | 2020-05-25 05:35 | 900 | 609095370.0521
2020-05-25 03:15 | 23900 | 17.27 | 2020-05-25 05:50 | 900 | 609095370.0521
2020-05-25 03:30 | 24400 | 17.27 | 2020-05-25 06:04 | 900 | 621837951.4499
2020-05-25 03:45 | 24200 | 17.26 | 2020-05-25 06:19 | 900 | 616740918.6302
2020-05-25 04:00 | 23900 | 17.24 | 2020-05-25 06:35 | 900 | 609095370.0521
2020-05-25 04:15 | 24000 | 17.23 | 2020-05-25 06:50 | 900 | 611643886.672
2020-05-25 04:30 | 24000 | 17.22 | 2020-05-25 07:05 | 900 | 611643886.2448
2020-05-25 04:45 | 23800 | 17.21 | 2020-05-25 07:20 | 900 | 606546853.8594
2020-05-25 05:00 | 23400 | 17.19 | 2020-05-25 07:36 | 900 | 596352789.5052
2020-05-25 05:15 | 23600 | 17.18 | 2020-05-25 07:50 | 900 | 601449821.474
2020-05-25 05:30 | 23600 | 17.18 | 2020-05-25 08:05 | 900 | 601449821.474
2020-05-25 05:45 | 23400 | 17.16 | 2020-05-25 08:21 | 900 | 596352789.5052
2020-05-25 06:00 | 23500 | 17.15 | 2020-05-25 08:35 | 900 | 598901305.2814
2020-05-25 06:15 | 23400 | 17.14 | 2020-05-25 08:51 | 900 | 596352789.0887
2020-05-25 06:30 | 23500 | 17.13 | 2020-05-25 09:05 | 900 | 598901305.6997
2020-05-25 06:45 | 23300 | 17.11 | 2020-05-25 09:21 | 900 | 593804272.896
2020-05-25 07:00 | 23300 | 17.1 | 2020-05-25 09:36 | 900 | 593804272.896
2020-05-25 07:15 | 23600 | 17.09 | 2020-05-25 09:50 | 900 | 601449821.8942
2020-05-25 07:30 | 23600 | 17.08 | 2020-05-25 10:05 | 900 | 601449821.474
2020-05-25 07:45 | 23500 | 17.06 | 2020-05-25 10:20 | 900 | 598901305.2814
2020-05-25 08:00 | 23500 | 17.05 | 2020-05-25 10:35 | 900 | 598901305.6997
2020-05-25 08:15 | 23500 | 17.03 | 2020-05-25 10:50 | 900 | 598901305.2814
2020-05-25 08:30 | 23000 | 17 | 2020-05-25 11:06 | 900 | 586158724.3179
2020-05-25 08:45 | 23100 | 16.99 | 2020-05-25 11:21 | 900 | 588707240.9218
2020-05-25 09:00 | 23100 | 16.97 | 2020-05-25 11:36 | 900 | 588707240.5106
2020-05-25 09:15 | 22900 | 16.96 | 2020-05-25 11:51 | 900 | 583610208.1252
2020-05-25 09:30 | 23000 | 16.93 | 2020-05-25 12:06 | 900 | 586158724.7274
2020-05-25 09:45 | 22800 | 16.91 | 2020-05-25 12:21 | 900 | 581061691.9326
2020-05-25 10:00 | 22900 | 16.89 | 2020-05-25 12:36 | 900 | 583610208.1252
2020-05-25 10:15 | 22500 | 16.85 | 2020-05-25 12:52 | 900 | 573416143.755
2020-05-25 10:30 | 22700 | 16.84 | 2020-05-25 13:07 | 900 | 578513175.7399
2020-05-25 10:45 | 22200 | 16.81 | 2020-05-25 13:22 | 900 | 565770594.7764
2020-05-25 11:00 | 22400 | 16.78 | 2020-05-25 13:37 | 900 | 570867627.5606
2020-05-25 11:15 | 22600 | 16.77 | 2020-05-25 13:52 | 900 | 575964659.5472
2020-05-25 11:30 | 22700 | 16.73 | 2020-05-25 14:07 | 900 | 578513175.7399
2020-05-25 11:45 | 22100 | 16.7 | 2020-05-25 14:23 | 900 | 563222078.9772
2020-05-25 12:00 | 21800 | 16.65 | 2020-05-25 14:38 | 900 | 555576530.0057
2020-05-25 12:15 | 22100 | 16.64 | 2020-05-25 14:53 | 900 | 563222078.5837
2020-05-25 12:30 | 22200 | 16.61 | 2020-05-25 15:07 | 900 | 565770595.1716
2020-05-25 12:45 | 22000 | 16.57 | 2020-05-25 15:23 | 900 | 560673562.3911
2020-05-25 13:00 | 21900 | 16.54 | 2020-05-25 15:38 | 900 | 558125046.1984
2020-05-25 13:15 | 21700 | 16.5 | 2020-05-25 15:53 | 900 | 553028014.1993
2020-05-25 13:30 | 21500 | 16.47 | 2020-05-25 16:09 | 900 | 547930981.4276
2020-05-25 13:45 | 21600 | 16.43 | 2020-05-25 16:23 | 900 | 550479497.6203
2020-05-25 14:00 | 21400 | 16.39 | 2020-05-25 16:39 | 900 | 545382465.6159
2020-05-25 14:15 | 21200 | 16.35 | 2020-05-25 16:54 | 900 | 540285432.8496
2020-05-25 14:30 | 21100 | 16.31 | 2020-05-25 17:09 | 900 | 537736916.6569
2020-05-25 14:45 | 21200 | 16.27 | 2020-05-25 17:24 | 900 | 540285433.227
2020-05-25 15:00 | 21000 | 16.22 | 2020-05-25 17:39 | 900 | 535188400.4642
2020-05-25 15:15 | 20900 | 16.18 | 2020-05-25 17:55 | 900 | 532639884.2715
2020-05-25 15:30 | 20900 | 16.14 | 2020-05-25 18:10 | 900 | 532639884.6435
2020-05-25 15:45 | 20600 | 16.08 | 2020-05-25 18:25 | 900 | 524994335.6934
2020-05-25 16:00 | 20600 | 16.03 | 2020-05-25 18:40 | 900 | 524994335.6934
2020-05-25 16:15 | 20500 | 15.99 | 2020-05-25 18:55 | 900 | 522445819.8657
2020-05-25 16:30 | 20400 | 15.95 | 2020-05-25 19:11 | 900 | 519897303.3081
2020-05-25 16:45 | 20400 | 15.9 | 2020-05-25 19:26 | 900 | 519897303.3081
2020-05-25 17:00 | 20300 | 15.85 | 2020-05-25 19:41 | 900 | 517348787.4767
2020-05-25 17:15 | 20300 | 15.8 | 2020-05-25 19:56 | 900 | 517348787.1154
2020-05-25 17:30 | 20200 | 15.75 | 2020-05-25 20:11 | 900 | 514800270.9227
2020-05-25 17:45 | 20100 | 15.69 | 2020-05-25 20:26 | 900 | 512251755.0878
2020-05-25 18:00 | 20100 | 15.64 | 2020-05-25 20:41 | 900 | 512251754.73
2020-05-25 18:15 | 19900 | 15.58 | 2020-05-25 20:57 | 900 | 507154722.3446
2020-05-25 18:30 | 19600 | 15.52 | 2020-05-25 21:12 | 900 | 499509174.1155
2020-05-25 18:45 | 19400 | 15.46 | 2020-05-25 21:28 | 900 | 494412141.3812
2020-05-25 19:00 | 19500 | 15.42 | 2020-05-25 21:42 | 900 | 496960657.5739
2020-05-25 19:15 | 19400 | 15.35 | 2020-05-25 21:58 | 900 | 494412141.7265
2020-05-25 19:30 | 19400 | 15.3 | 2020-05-25 22:13 | 900 | 494412141.3812
2020-05-25 19:45 | 19300 | 15.23 | 2020-05-25 22:28 | 900 | 491863625.1885
2020-05-25 20:00 | 19100 | 15.17 | 2020-05-25 22:43 | 900 | 486766593.1431
2020-05-25 20:15 | 19000 | 15.11 | 2020-05-25 22:59 | 900 | 484218076.6105
2020-05-25 20:30 | 19200 | 15.06 | 2020-05-25 23:13 | 900 | 489315108.9958
2020-05-25 20:45 | 18900 | 14.99 | 2020-05-25 23:29 | 900 | 481669560.7542
2020-05-25 21:00 | 18900 | 14.93 | 2020-05-25 23:44 | 900 | 481669560.4178
2020-05-25 21:15 | 18900 | 14.87 | 2020-05-25 23:59 | 900 | 481669560.4178
2020-05-25 21:30 | 18800 | 14.81 | 2020-05-26 00:14 | 900 | 479121044.5597
2020-05-25 21:45 | 18600 | 14.74 | 2020-05-26 00:29 | 900 | 474024011.8397
2020-05-25 22:00 | 18300 | 14.67 | 2020-05-26 00:45 | 900 | 466378463.2617
2020-05-25 22:15 | 18400 | 14.62 | 2020-05-26 01:00 | 900 | 468926979.7819
2020-05-25 22:30 | 18500 | 14.56 | 2020-05-26 01:15 | 900 | 471475495.647
2020-05-25 22:45 | 18400 | 14.5 | 2020-05-26 01:30 | 900 | 468926979.4543
2020-05-25 23:00 | 18200 | 14.43 | 2020-05-26 01:45 | 900 | 463829947.3929
2020-05-25 23:15 | 18300 | 14.37 | 2020-05-26 02:00 | 900 | 466378463.2617
2020-05-25 23:30 | 18100 | 14.32 | 2020-05-26 02:16 | 900 | 461281430.8763
2020-05-25 23:45 | 18300 | 14.26 | 2020-05-26 02:30 | 900 | 466378463.5874
2020-05-26 | 18100 | 14.19 | 2020-05-26 02:46 | 900 | 461281430.8763
2020-05-26 00:15 | 18000 | 14.13 | 2020-05-26 03:01 | 900 | 458732914.6836
2020-05-26 00:30 | 18200 | 14.08 | 2020-05-26 03:15 | 900 | 463829947.3929
2020-05-26 00:45 | 17900 | 14.01 | 2020-05-26 03:31 | 900 | 456184398.4909
2020-05-26 01:00 | 18000 | 13.96 | 2020-05-26 03:46 | 900 | 458732914.6836
2020-05-26 01:15 | 18000 | 13.91 | 2020-05-26 04:01 | 900 | 458732915.004
2020-05-26 01:30 | 17800 | 13.85 | 2020-05-26 04:16 | 900 | 453635882.2982
2020-05-26 01:45 | 17900 | 13.8 | 2020-05-26 04:31 | 900 | 456184398.4909
2020-05-26 02:00 | 18000 | 13.74 | 2020-05-26 04:46 | 900 | 458732915.004
2020-05-26 02:15 | 17800 | 13.68 | 2020-05-26 05:01 | 900 | 453635882.2982
2020-05-26 02:30 | 17900 | 13.63 | 2020-05-26 05:16 | 900 | 456184398.4909
2020-05-26 02:45 | 17800 | 13.58 | 2020-05-26 05:31 | 900 | 453635882.6151
2020-05-26 03:00 | 17800 | 13.53 | 2020-05-26 05:46 | 900 | 453635882.2982
2020-05-26 03:15 | 17900 | 13.49 | 2020-05-26 06:01 | 900 | 456184398.4909
2020-05-26 03:30 | 17800 | 13.44 | 2020-05-26 06:16 | 900 | 453635882.6151
2020-05-26 03:45 | 17700 | 13.39 | 2020-05-26 06:32 | 900 | 451087366.1055
2020-05-26 04:00 | 17700 | 13.35 | 2020-05-26 06:47 | 900 | 451087366.1055
2020-05-26 04:15 | 17800 | 13.31 | 2020-05-26 07:01 | 900 | 453635882.6151
2020-05-26 04:30 | 17700 | 13.26 | 2020-05-26 07:17 | 900 | 451087366.1055
2020-05-26 04:45 | 17800 | 13.22 | 2020-05-26 07:31 | 900 | 453635882.2982
2020-05-26 05:00 | 17600 | 13.17 | 2020-05-26 07:47 | 900 | 448538850.2261
2020-05-26 05:15 | 17600 | 13.13 | 2020-05-26 08:02 | 900 | 448538849.9128
2020-05-26 05:30 | 18000 | 13.11 | 2020-05-26 08:16 | 900 | 458732914.6836
2020-05-26 05:45 | 17700 | 13.06 | 2020-05-26 08:32 | 900 | 451087366.4206
2020-05-26 06:00 | 17700 | 13.03 | 2020-05-26 08:47 | 900 | 451087366.1055
2020-05-26 06:15 | 17700 | 12.99 | 2020-05-26 09:02 | 900 | 451087366.1055
2020-05-26 06:30 | 17800 | 12.95 | 2020-05-26 09:16 | 900 | 453635882.6151
2020-05-26 06:45 | 17700 | 12.92 | 2020-05-26 09:32 | 900 | 451087366.1055
2020-05-26 07:00 | 17800 | 12.88 | 2020-05-26 09:46 | 900 | 453635882.2982
2020-05-26 07:15 | 17700 | 12.84 | 2020-05-26 10:02 | 900 | 451087366.4206
2020-05-26 07:30 | 17900 | 12.83 | 2020-05-26 10:16 | 900 | 456184398.4909
2020-05-26 07:45 | 17800 | 12.79 | 2020-05-26 10:31 | 900 | 453635882.2982
2020-05-26 08:00 | 17600 | 12.76 | 2020-05-26 10:47 | 900 | 448538850.2261
2020-05-26 08:15 | 17700 | 12.72 | 2020-05-26 11:02 | 900 | 451087366.1055
2020-05-26 08:30 | 17700 | 12.7 | 2020-05-26 11:17 | 900 | 451087366.1055
2020-05-26 08:45 | 17800 | 12.67 | 2020-05-26 11:31 | 900 | 453635882.6151
2020-05-26 09:00 | 17800 | 12.64 | 2020-05-26 11:46 | 900 | 453635882.2982
2020-05-26 09:15 | 17800 | 12.63 | 2020-05-26 12:01 | 900 | 453635882.2982
2020-05-26 09:30 | 17900 | 12.6 | 2020-05-26 12:16 | 900 | 456184398.8095
2020-05-26 09:45 | 17700 | 12.57 | 2020-05-26 12:32 | 900 | 451087366.1055
2020-05-26 10:00 | 17900 | 12.55 | 2020-05-26 12:46 | 900 | 456184398.4909
2020-05-26 10:15 | 17900 | 12.53 | 2020-05-26 13:01 | 900 | 456184398.8095
2020-05-26 10:30 | 17800 | 12.5 | 2020-05-26 13:16 | 900 | 453635882.2982
2020-05-26 10:45 | 17800 | 12.48 | 2020-05-26 13:31 | 900 | 453635882.2982
2020-05-26 11:00 | 17900 | 12.46 | 2020-05-26 13:46 | 900 | 456184398.8095
2020-05-26 11:15 | 17800 | 12.44 | 2020-05-26 14:01 | 900 | 453635882.2982
2020-05-26 11:30 | 17800 | 12.42 | 2020-05-26 14:16 | 900 | 453635882.2982
2020-05-26 11:45 | 17800 | 12.4 | 2020-05-26 14:31 | 900 | 453635882.6151
2020-05-26 12:00 | 17900 | 12.38 | 2020-05-26 14:46 | 900 | 456184398.4909
2020-05-26 12:15 | 17900 | 12.36 | 2020-05-26 15:01 | 900 | 456184398.4909
2020-05-26 12:30 | 18000 | 12.35 | 2020-05-26 15:16 | 900 | 458732915.004
2020-05-26 12:45 | 18000 | 12.34 | 2020-05-26 15:31 | 900 | 458732914.6836
2020-05-26 13:00 | 17900 | 12.31 | 2020-05-26 15:46 | 900 | 456184398.4909
2020-05-26 13:15 | 18000 | 12.31 | 2020-05-26 16:01 | 900 | 458732915.004
2020-05-26 13:30 | 17900 | 12.29 | 2020-05-26 16:16 | 900 | 456184398.4909
2020-05-26 13:45 | 18000 | 12.27 | 2020-05-26 16:31 | 900 | 458732914.6836
2020-05-26 14:00 | 18000 | 12.26 | 2020-05-26 16:46 | 900 | 458732915.004
2020-05-26 14:15 | 18000 | 12.25 | 2020-05-26 17:01 | 900 | 458732914.6836
2020-05-26 14:30 | 18000 | 12.23 | 2020-05-26 17:16 | 900 | 458732914.6836
2020-05-26 14:45 | 17700 | 12.22 | 2020-05-26 17:32 | 900 | 451087366.4206
2020-05-26 15:00 | 18100 | 12.22 | 2020-05-26 17:46 | 900 | 461281430.8763
2020-05-26 15:15 | 18000 | 12.2 | 2020-05-26 18:01 | 900 | 458732914.6836
2020-05-26 15:30 | 18000 | 12.19 | 2020-05-26 18:16 | 900 | 458732915.004
2020-05-26 15:45 | 18100 | 12.18 | 2020-05-26 18:31 | 900 | 461281430.8763
2020-05-26 16:00 | 18100 | 12.17 | 2020-05-26 18:46 | 900 | 461281430.8763
2020-05-26 16:15 | 18000 | 12.14 | 2020-05-26 19:01 | 900 | 458732915.004
2020-05-26 16:30 | 18000 | 12.14 | 2020-05-26 19:16 | 900 | 458732914.6836
2020-05-26 16:45 | 18100 | 12.13 | 2020-05-26 19:31 | 900 | 461281430.8763
2020-05-26 17:00 | 17800 | 12.12 | 2020-05-26 19:46 | 900 | 453635882.6151
2020-05-26 17:15 | 18000 | 12.11 | 2020-05-26 20:01 | 900 | 458732914.6836
2020-05-26 17:30 | 18100 | 12.1 | 2020-05-26 20:16 | 900 | 461281430.8763
2020-05-26 17:45 | 18000 | 12.09 | 2020-05-26 20:31 | 900 | 458732915.004
2020-05-26 18:00 | 18100 | 12.09 | 2020-05-26 20:46 | 900 | 461281430.8763
2020-05-26 18:15 | 18100 | 12.07 | 2020-05-26 21:01 | 900 | 461281430.8763
2020-05-26 18:30 | 18000 | 12.06 | 2020-05-26 21:16 | 900 | 458732915.004
2020-05-26 18:45 | 18000 | 12.05 | 2020-05-26 21:31 | 900 | 458732914.6836
2020-05-26 19:00 | 18100 | 12.05 | 2020-05-26 21:46 | 900 | 461281430.8763
2020-05-26 19:15 | 18100 | 12.04 | 2020-05-26 22:01 | 900 | 461281431.1985
2020-05-26 19:30 | 18100 | 12.03 | 2020-05-26 22:16 | 900 | 461281430.8763
2020-05-26 19:45 | 18000 | 12.01 | 2020-05-26 22:31 | 900 | 458732914.6836
2020-05-26 20:00 | 18000 | 12.01 | 2020-05-26 22:46 | 900 | 458732915.004
2020-05-26 20:15 | 18000 | 11.99 | 2020-05-26 23:01 | 900 | 458732914.6836
2020-05-26 20:30 | 18100 | 11.99 | 2020-05-26 23:16 | 900 | 461281430.8763
2020-05-26 20:45 | 18100 | 11.98 | 2020-05-26 23:31 | 900 | 461281431.1985
2020-05-26 21:00 | 18200 | 11.98 | 2020-05-26 23:45 | 900 | 463829947.069
2020-05-26 21:15 | 18200 | 11.98 | 2020-05-27 | 900 | 463829947.069
2020-05-26 21:30 | 18100 | 11.96 | 2020-05-27 00:16 | 900 | 461281431.1985
2020-05-26 21:45 | 18100 | 11.95 | 2020-05-27 00:31 | 900 | 461281430.8763
2020-05-26 22:00 | 18000 | 11.93 | 2020-05-27 00:46 | 900 | 458732914.6836
2020-05-26 22:15 | 18100 | 11.93 | 2020-05-27 01:01 | 900 | 461281431.1985
2020-05-26 22:30 | 18100 | 11.92 | 2020-05-27 01:16 | 900 | 461281430.8763
2020-05-26 22:45 | 18100 | 11.92 | 2020-05-27 01:31 | 900 | 461281430.8763
2020-05-26 23:00 | 18100 | 11.9 | 2020-05-27 01:46 | 900 | 461281431.1985
2020-05-26 23:15 | 18100 | 11.9 | 2020-05-27 02:01 | 900 | 461281430.8763
2020-05-26 23:30 | 18000 | 11.88 | 2020-05-27 02:16 | 900 | 458732914.6836
2020-05-26 23:45 | 18100 | 11.88 | 2020-05-27 02:31 | 900 | 461281431.1985
2020-05-27 | 18000 | 11.87 | 2020-05-27 02:46 | 900 | 458732914.6836
2020-05-27 00:15 | 18100 | 11.86 | 2020-05-27 03:01 | 900 | 461281430.8763
2020-05-27 00:30 | 18100 | 11.86 | 2020-05-27 03:16 | 900 | 461281431.1985
2020-05-27 00:45 | 18100 | 11.84 | 2020-05-27 03:31 | 900 | 461281430.8763
2020-05-27 01:00 | 18100 | 11.84 | 2020-05-27 03:46 | 900 | 461281430.8763
2020-05-27 01:15 | 18000 | 11.83 | 2020-05-27 04:01 | 900 | 458732915.004
2020-05-27 01:30 | 18000 | 11.81 | 2020-05-27 04:16 | 900 | 458732914.6836
2020-05-27 01:45 | 18100 | 11.81 | 2020-05-27 04:31 | 900 | 461281430.8763
2020-05-27 02:00 | 18000 | 11.8 | 2020-05-27 04:46 | 900 | 458732915.004
2020-05-27 02:15 | 18000 | 11.78 | 2020-05-27 05:01 | 900 | 458732914.6836
2020-05-27 02:30 | 18000 | 11.77 | 2020-05-27 05:16 | 900 | 458732914.6836
2020-05-27 02:45 | 18000 | 11.77 | 2020-05-27 05:31 | 900 | 458732915.004
2020-05-27 03:00 | 18100 | 11.77 | 2020-05-27 05:46 | 900 | 461281430.8763
2020-05-27 03:15 | 18000 | 11.75 | 2020-05-27 06:01 | 900 | 458732914.6836
2020-05-27 03:30 | 18100 | 11.75 | 2020-05-27 06:16 | 900 | 461281431.1985
2020-05-27 03:45 | 17900 | 11.73 | 2020-05-27 06:31 | 900 | 456184398.4909
2020-05-27 04:00 | 18100 | 11.73 | 2020-05-27 06:46 | 900 | 461281430.8763
2020-05-27 04:15 | 18000 | 11.72 | 2020-05-27 07:01 | 900 | 458732915.004
2020-05-27 04:30 | 18000 | 11.72 | 2020-05-27 07:16 | 900 | 458732914.6836
2020-05-27 04:45 | 18100 | 11.71 | 2020-05-27 07:31 | 900 | 461281430.8763
2020-05-27 05:00 | 18100 | 11.71 | 2020-05-27 07:46 | 900 | 461281431.1985
2020-05-27 05:15 | 18100 | 11.7 | 2020-05-27 08:01 | 900 | 461281430.8763
2020-05-27 05:30 | 17900 | 11.69 | 2020-05-27 08:16 | 900 | 456184398.4909
2020-05-27 05:45 | 18100 | 11.69 | 2020-05-27 08:31 | 900 | 461281431.1985
2020-05-27 06:00 | 18000 | 11.68 | 2020-05-27 08:46 | 900 | 458732914.6836
2020-05-27 06:15 | 18000 | 11.67 | 2020-05-27 09:01 | 900 | 458732914.6836
2020-05-27 06:30 | 18000 | 11.66 | 2020-05-27 09:16 | 900 | 458732915.004
2020-05-27 06:45 | 18100 | 11.67 | 2020-05-27 09:31 | 900 | 461281430.8763
2020-05-27 07:00 | 18000 | 11.65 | 2020-05-27 09:46 | 900 | 458732914.6836
2020-05-27 07:15 | 18000 | 11.64 | 2020-05-27 10:01 | 900 | 458732915.004
2020-05-27 07:30 | 18000 | 11.64 | 2020-05-27 10:16 | 900 | 458732914.6836
2020-05-27 07:45 | 18000 | 11.64 | 2020-05-27 10:31 | 900 | 458732914.6836
2020-05-27 08:00 | 18000 | 11.63 | 2020-05-27 10:46 | 900 | 458732915.004
2020-05-27 08:15 | 18100 | 11.63 | 2020-05-27 11:01 | 900 | 461281430.8763
2020-05-27 08:30 | 18100 | 11.63 | 2020-05-27 11:16 | 900 | 461281430.8763
2020-05-27 08:45 | 17900 | 11.63 | 2020-05-27 11:31 | 900 | 456184398.8095
2020-05-27 09:00 | 18000 | 11.61 | 2020-05-27 11:46 | 900 | 458732914.6836
2020-05-27 09:15 | 18100 | 11.61 | 2020-05-27 12:01 | 900 | 461281430.8763
2020-05-27 09:30 | 18000 | 11.6 | 2020-05-27 12:16 | 900 | 458732915.004
2020-05-27 09:45 | 18000 | 11.6 | 2020-05-27 12:31 | 900 | 458732914.6836
2020-05-27 10:00 | 18100 | 11.6 | 2020-05-27 12:46 | 900 | 461281430.8763
2020-05-27 10:15 | 18000 | 11.58 | 2020-05-27 13:01 | 900 | 458732915.004
2020-05-27 10:30 | 18000 | 11.58 | 2020-05-27 13:16 | 900 | 458732914.6836
2020-05-27 10:45 | 18000 | 11.58 | 2020-05-27 13:31 | 900 | 458732914.6836
2020-05-27 11:00 | 17900 | 11.56 | 2020-05-27 13:46 | 900 | 456184398.8095
2020-05-27 11:15 | 18000 | 11.56 | 2020-05-27 14:01 | 900 | 458732914.6836
2020-05-27 11:30 | 18100 | 11.57 | 2020-05-27 14:16 | 900 | 461281430.8763
2020-05-27 11:45 | 18000 | 11.56 | 2020-05-27 14:31 | 900 | 458732915.004
2020-05-27 12:00 | 18000 | 11.56 | 2020-05-27 14:46 | 900 | 458732914.6836
2020-05-27 12:15 | 18000 | 11.57 | 2020-05-27 15:01 | 900 | 458732914.6836
2020-05-27 12:30 | 18000 | 11.55 | 2020-05-27 15:16 | 900 | 458732915.004
2020-05-27 12:45 | 17900 | 11.54 | 2020-05-27 15:31 | 900 | 456184398.4909
2020-05-27 13:00 | 18000 | 11.55 | 2020-05-27 15:46 | 900 | 458732914.6836
2020-05-27 13:15 | 18000 | 11.54 | 2020-05-27 16:01 | 900 | 458732915.004
2020-05-27 13:30 | 18000 | 11.54 | 2020-05-27 16:16 | 900 | 458732914.6836
2020-05-27 13:45 | 18000 | 11.53 | 2020-05-27 16:31 | 900 | 458732914.6836
2020-05-27 14:00 | 18000 | 11.52 | 2020-05-27 16:46 | 900 | 458732915.004
2020-05-27 14:15 | 18000 | 11.52 | 2020-05-27 17:01 | 900 | 458732914.6836
2020-05-27 14:30 | 18000 | 11.51 | 2020-05-27 17:16 | 900 | 458732914.6836
2020-05-27 14:45 | 18000 | 11.51 | 2020-05-27 17:31 | 900 | 458732915.004
2020-05-27 15:00 | 17900 | 11.49 | 2020-05-27 17:46 | 900 | 456184398.4909
2020-05-27 15:15 | 17900 | 11.49 | 2020-05-27 18:01 | 900 | 456184398.4909
2020-05-27 15:30 | 17900 | 11.48 | 2020-05-27 18:16 | 900 | 456184398.8095
2020-05-27 15:45 | 18000 | 11.47 | 2020-05-27 18:31 | 900 | 458732914.6836
2020-05-27 16:00 | 17800 | 11.45 | 2020-05-27 18:46 | 900 | 453635882.2982
2020-05-27 16:15 | 17900 | 11.45 | 2020-05-27 19:01 | 900 | 456184398.8095
2020-05-27 16:30 | 17900 | 11.44 | 2020-05-27 19:16 | 900 | 456184398.4909
2020-05-27 16:45 | 17900 | 11.44 | 2020-05-27 19:31 | 900 | 456184398.4909
2020-05-27 17:00 | 17900 | 11.42 | 2020-05-27 19:46 | 900 | 456184398.8095
2020-05-27 17:15 | 17900 | 11.41 | 2020-05-27 20:01 | 900 | 456184398.4909
2020-05-27 17:30 | 17800 | 11.39 | 2020-05-27 20:16 | 900 | 453635882.2982
2020-05-27 17:45 | 17800 | 11.38 | 2020-05-27 20:31 | 900 | 453635882.6151
2020-05-27 18:00 | 17800 | 11.38 | 2020-05-27 20:46 | 900 | 453635882.2982
2020-05-27 18:15 | 17800 | 11.37 | 2020-05-27 21:01 | 900 | 453635882.2982
2020-05-27 18:30 | 17800 | 11.36 | 2020-05-27 21:16 | 900 | 453635882.6151
2020-05-27 18:45 | 17800 | 11.34 | 2020-05-27 21:31 | 900 | 453635882.2982
2020-05-27 19:00 | 17700 | 11.33 | 2020-05-27 21:47 | 900 | 451087366.1055
2020-05-27 19:15 | 17800 | 11.32 | 2020-05-27 22:01 | 900 | 453635882.6151
2020-05-27 19:30 | 17700 | 11.3 | 2020-05-27 22:17 | 900 | 451087366.1055
2020-05-27 19:45 | 17700 | 11.29 | 2020-05-27 22:32 | 900 | 451087366.1055
2020-05-27 20:00 | 17700 | 11.28 | 2020-05-27 22:47 | 900 | 451087366.4206
2020-05-27 20:15 | 17700 | 11.26 | 2020-05-27 23:02 | 900 | 451087366.1055
2020-05-27 20:30 | 17700 | 11.25 | 2020-05-27 23:17 | 900 | 451087366.1055
2020-05-27 20:45 | 17600 | 11.23 | 2020-05-27 23:32 | 900 | 448538850.2261
2020-05-27 21:00 | 17500 | 11.21 | 2020-05-27 23:47 | 900 | 445990333.7202
2020-05-27 21:15 | 17500 | 11.19 | 2020-05-28 00:02 | 900 | 445990333.7202
2020-05-27 21:30 | 17600 | 11.19 | 2020-05-28 00:17 | 900 | 448538850.2261
2020-05-27 21:45 | 17500 | 11.17 | 2020-05-28 00:32 | 900 | 445990333.7202
2020-05-27 22:00 | 17500 | 11.14 | 2020-05-28 00:47 | 900 | 445990333.7202
2020-05-27 22:15 | 17500 | 11.14 | 2020-05-28 01:02 | 900 | 445990334.0317
2020-05-27 22:30 | 17500 | 11.12 | 2020-05-28 01:17 | 900 | 445990333.7202
2020-05-27 22:45 | 17500 | 11.11 | 2020-05-28 01:32 | 900 | 445990333.7202
2020-05-27 23:00 | 17400 | 11.08 | 2020-05-28 01:47 | 900 | 443441817.8372
2020-05-27 23:15 | 17500 | 11.07 | 2020-05-28 02:02 | 900 | 445990333.7202
2020-05-27 23:30 | 17400 | 11.05 | 2020-05-28 02:17 | 900 | 443441817.5275
2020-05-27 23:45 | 17300 | 11.02 | 2020-05-28 02:33 | 900 | 440893301.6427
2020-05-28 | 17400 | 11.01 | 2020-05-28 02:47 | 900 | 443441817.5275
2020-05-28 00:15 | 17300 | 10.99 | 2020-05-28 03:03 | 900 | 440893301.3348
2020-05-28 00:30 | 17400 | 10.98 | 2020-05-28 03:17 | 900 | 443441817.8372
2020-05-28 00:45 | 17300 | 10.95 | 2020-05-28 03:33 | 900 | 440893301.3348
2020-05-28 01:00 | 17300 | 10.93 | 2020-05-28 03:48 | 900 | 440893301.3348
2020-05-28 01:15 | 17200 | 10.91 | 2020-05-28 04:03 | 900 | 438344785.4483
2020-05-28 01:30 | 17100 | 10.87 | 2020-05-28 04:18 | 900 | 435796268.9494
2020-05-28 01:45 | 17200 | 10.88 | 2020-05-28 04:33 | 900 | 438344785.1421
2020-05-28 02:00 | 17100 | 10.85 | 2020-05-28 04:48 | 900 | 435796269.2538
2020-05-28 02:15 | 17200 | 10.85 | 2020-05-28 05:03 | 900 | 438344785.1421
2020-05-28 02:30 | 17100 | 10.82 | 2020-05-28 05:18 | 900 | 435796268.9494
2020-05-28 02:45 | 17100 | 10.8 | 2020-05-28 05:33 | 900 | 435796269.2538
2020-05-28 03:00 | 17100 | 10.76 | 2020-05-28 05:48 | 900 | 435796268.9494
2020-05-28 03:15 | 17000 | 10.75 | 2020-05-28 06:04 | 900 | 433247752.7567
2020-05-28 03:30 | 17000 | 10.73 | 2020-05-28 06:19 | 900 | 433247753.0593
2020-05-28 03:45 | 17100 | 10.72 | 2020-05-28 06:33 | 900 | 435796268.9494
2020-05-28 04:00 | 16800 | 10.67 | 2020-05-28 06:49 | 900 | 428150720.3714
2020-05-28 04:15 | 17000 | 10.68 | 2020-05-28 07:04 | 900 | 433247753.0593
2020-05-28 04:30 | 16800 | 10.63 | 2020-05-28 07:19 | 900 | 428150720.3714
2020-05-28 04:45 | 16800 | 10.62 | 2020-05-28 07:34 | 900 | 428150720.3714
2020-05-28 05:00 | 16800 | 10.59 | 2020-05-28 07:49 | 900 | 428150720.6704
2020-05-28 05:15 | 16800 | 10.57 | 2020-05-28 08:04 | 900 | 428150720.3714
2020-05-28 05:30 | 16700 | 10.56 | 2020-05-28 08:19 | 900 | 425602204.1787
2020-05-28 05:45 | 16700 | 10.53 | 2020-05-28 08:34 | 900 | 425602204.4759
2020-05-28 06:00 | 16800 | 10.52 | 2020-05-28 08:49 | 900 | 428150720.3714
2020-05-28 06:15 | 16700 | 10.48 | 2020-05-28 09:04 | 900 | 425602204.1787
2020-05-28 06:30 | 16600 | 10.47 | 2020-05-28 09:20 | 900 | 423053688.2815
2020-05-28 06:45 | 16600 | 10.44 | 2020-05-28 09:35 | 900 | 423053687.986
2020-05-28 07:00 | 16600 | 10.42 | 2020-05-28 09:50 | 900 | 423053687.986
2020-05-28 07:15 | 16600 | 10.4 | 2020-05-28 10:05 | 900 | 423053688.2815
2020-05-28 07:30 | 16500 | 10.37 | 2020-05-28 10:20 | 900 | 420505171.7933
2020-05-28 07:45 | 16500 | 10.36 | 2020-05-28 10:35 | 900 | 420505171.7933
2020-05-28 08:00 | 16400 | 10.33 | 2020-05-28 10:50 | 900 | 417956655.8925
2020-05-28 08:15 | 16400 | 10.31 | 2020-05-28 11:05 | 900 | 417956655.6006
2020-05-28 08:30 | 16400 | 10.29 | 2020-05-28 11:20 | 900 | 417956655.6006
2020-05-28 08:45 | 16400 | 10.28 | 2020-05-28 11:35 | 900 | 417956655.8925
2020-05-28 09:00 | 16400 | 10.26 | 2020-05-28 11:50 | 900 | 417956655.6006
2020-05-28 09:15 | 16300 | 10.24 | 2020-05-28 12:06 | 900 | 415408139.4079
2020-05-28 09:30 | 16300 | 10.21 | 2020-05-28 12:21 | 900 | 415408139.6981
2020-05-28 09:45 | 16300 | 10.19 | 2020-05-28 12:36 | 900 | 415408139.4079
2020-05-28 10:00 | 16200 | 10.17 | 2020-05-28 12:51 | 900 | 412859623.2152
2020-05-28 10:15 | 16200 | 10.15 | 2020-05-28 13:06 | 900 | 412859623.5036
2020-05-28 10:30 | 16000 | 10.12 | 2020-05-28 13:21 | 900 | 407762590.8299
2020-05-28 10:45 | 16200 | 10.11 | 2020-05-28 13:36 | 900 | 412859623.2152
2020-05-28 11:00 | 16200 | 10.09 | 2020-05-28 13:51 | 900 | 412859623.5036
2020-05-28 11:15 | 16100 | 10.06 | 2020-05-28 14:06 | 900 | 410311107.0225
2020-05-28 11:30 | 16100 | 10.04 | 2020-05-28 14:21 | 900 | 410311107.0225
2020-05-28 11:45 | 16100 | 10.02 | 2020-05-28 14:36 | 900 | 410311107.3091
2020-05-28 12:00 | 16000 | 10 | 2020-05-28 14:51 | 900 | 407762590.8299
2020-05-28 12:15 | 16000 | 9.98 | 2020-05-28 15:06 | 900 | 407762590.8299
2020-05-28 12:30 | 16000 | 9.96 | 2020-05-28 15:21 | 900 | 407762591.1147
2020-05-28 12:45 | 15900 | 9.94 | 2020-05-28 15:37 | 900 | 405214074.6372
2020-05-28 13:00 | 15900 | 9.92 | 2020-05-28 15:52 | 900 | 405214074.6372
2020-05-28 13:15 | 15900 | 9.9 | 2020-05-28 16:07 | 900 | 405214074.9202
2020-05-28 13:30 | 15800 | 9.88 | 2020-05-28 16:22 | 900 | 402665558.4445
2020-05-28 13:45 | 15800 | 9.87 | 2020-05-28 16:37 | 900 | 402665558.4445
2020-05-28 14:00 | 15800 | 9.84 | 2020-05-28 16:52 | 900 | 402665558.7257
2020-05-28 14:15 | 15700 | 9.81 | 2020-05-28 17:07 | 900 | 400117042.2518
2020-05-28 14:30 | 15800 | 9.81 | 2020-05-28 17:22 | 900 | 402665558.4445
2020-05-28 14:45 | 15800 | 9.79 | 2020-05-28 17:37 | 900 | 402665558.7257
2020-05-28 15:00 | 15700 | 9.76 | 2020-05-28 17:52 | 900 | 400117042.2518
2020-05-28 15:15 | 15700 | 9.74 | 2020-05-28 18:07 | 900 | 400117042.2518
2020-05-28 15:30 | 15700 | 9.73 | 2020-05-28 18:22 | 900 | 400117042.5313
2020-05-28 15:45 | 15600 | 9.71 | 2020-05-28 18:38 | 900 | 397568526.0591
2020-05-28 16:00 | 15600 | 9.68 | 2020-05-28 18:53 | 900 | 397568526.0591
2020-05-28 16:15 | 15600 | 9.67 | 2020-05-28 19:08 | 900 | 397568526.3368
2020-05-28 16:30 | 15500 | 9.65 | 2020-05-28 19:23 | 900 | 395020009.8664
2020-05-28 16:45 | 15500 | 9.64 | 2020-05-28 19:38 | 900 | 395020009.8664
2020-05-28 17:00 | 15500 | 9.62 | 2020-05-28 19:53 | 900 | 395020010.1423
2020-05-28 17:15 | 15600 | 9.61 | 2020-05-28 20:08 | 900 | 397568526.0591
2020-05-28 17:30 | 15500 | 9.59 | 2020-05-28 20:23 | 900 | 395020009.8664
2020-05-28 17:45 | 15400 | 9.56 | 2020-05-28 20:38 | 900 | 392471493.9479
2020-05-28 18:00 | 15400 | 9.55 | 2020-05-28 20:53 | 900 | 392471493.6737
2020-05-28 18:15 | 15400 | 9.54 | 2020-05-28 21:08 | 900 | 392471493.6737
2020-05-28 18:30 | 15400 | 9.51 | 2020-05-28 21:23 | 900 | 392471493.9479
2020-05-28 18:45 | 15300 | 9.48 | 2020-05-28 21:39 | 900 | 389922977.4811
2020-05-28 19:00 | 15400 | 9.49 | 2020-05-28 21:53 | 900 | 392471493.6737
2020-05-28 19:15 | 15300 | 9.46 | 2020-05-28 22:09 | 900 | 389922977.7534
2020-05-28 19:30 | 15300 | 9.45 | 2020-05-28 22:24 | 900 | 389922977.4811
2020-05-28 19:45 | 15300 | 9.43 | 2020-05-28 22:39 | 900 | 389922977.4811
2020-05-28 20:00 | 15200 | 9.41 | 2020-05-28 22:54 | 900 | 387374461.5589
2020-05-28 20:15 | 15200 | 9.4 | 2020-05-28 23:09 | 900 | 387374461.2884
2020-05-28 20:30 | 15200 | 9.39 | 2020-05-28 23:24 | 900 | 387374461.2884
2020-05-28 20:45 | 15200 | 9.37 | 2020-05-28 23:39 | 900 | 387374461.5589
2020-05-28 21:00 | 15200 | 9.36 | 2020-05-28 23:54 | 900 | 387374461.2884
2020-05-28 21:15 | 15200 | 9.34 | 2020-05-29 00:09 | 900 | 387374461.2884
2020-05-28 21:30 | 15200 | 9.33 | 2020-05-29 00:24 | 900 | 387374461.5589
2020-05-28 21:45 | 15200 | 9.33 | 2020-05-29 00:39 | 900 | 387374461.2884
2020-05-28 22:00 | 15000 | 9.3 | 2020-05-29 00:55 | 900 | 382277428.903
2020-05-28 22:15 | 15200 | 9.3 | 2020-05-29 01:09 | 900 | 387374461.5589
2020-05-28 22:30 | 15100 | 9.29 | 2020-05-29 01:24 | 900 | 384825945.0957
2020-05-28 22:45 | 15100 | 9.27 | 2020-05-29 01:39 | 900 | 384825945.0957
2020-05-28 23:00 | 15100 | 9.25 | 2020-05-29 01:54 | 900 | 384825945.3645
2020-05-28 23:15 | 15100 | 9.26 | 2020-05-29 02:09 | 900 | 384825945.0957
2020-05-28 23:30 | 15100 | 9.26 | 2020-05-29 02:24 | 900 | 384825945.0957
2020-05-28 23:45 | 15100 | 9.24 | 2020-05-29 02:39 | 900 | 384825945.3645
2020-05-29 | 15100 | 9.23 | 2020-05-29 02:54 | 900 | 384825945.0957
2020-05-29 00:15 | 15100 | 9.23 | 2020-05-29 03:09 | 900 | 384825945.0957
2020-05-29 00:30 | 15100 | 9.21 | 2020-05-29 03:24 | 900 | 384825945.3645
2020-05-29 00:45 | 15100 | 9.19 | 2020-05-29 03:39 | 900 | 384825945.0957
2020-05-29 01:00 | 15100 | 9.2 | 2020-05-29 03:54 | 900 | 384825945.0957
2020-05-29 01:15 | 15100 | 9.18 | 2020-05-29 04:09 | 900 | 384825945.3645
2020-05-29 01:30 | 15100 | 9.18 | 2020-05-29 04:24 | 900 | 384825945.0957
2020-05-29 01:45 | 15100 | 9.17 | 2020-05-29 04:39 | 900 | 384825945.0957
2020-05-29 02:00 | 15100 | 9.18 | 2020-05-29 04:54 | 900 | 384825945.3645
2020-05-29 02:15 | 15100 | 9.17 | 2020-05-29 05:09 | 900 | 384825945.0957
2020-05-29 02:30 | 15100 | 9.17 | 2020-05-29 05:24 | 900 | 384825945.0957
2020-05-29 02:45 | 15100 | 9.16 | 2020-05-29 05:39 | 900 | 384825945.3645
2020-05-29 03:00 | 15100 | 9.16 | 2020-05-29 05:54 | 900 | 384825945.0957
2020-05-29 03:15 | 15200 | 9.17 | 2020-05-29 06:09 | 900 | 387374461.2884
2020-05-29 03:30 | 15200 | 9.16 | 2020-05-29 06:24 | 900 | 387374461.5589
2020-05-29 03:45 | 15200 | 9.18 | 2020-05-29 06:39 | 900 | 387374461.2884
2020-05-29 04:00 | 15200 | 9.17 | 2020-05-29 06:54 | 900 | 387374461.2884
2020-05-29 04:15 | 15200 | 9.17 | 2020-05-29 07:09 | 900 | 387374461.5589
2020-05-29 04:30 | 15000 | 9.18 | 2020-05-29 07:25 | 900 | 382277428.903
2020-05-29 04:45 | 15200 | 9.18 | 2020-05-29 07:39 | 900 | 387374461.2884
2020-05-29 05:00 | 15300 | 9.19 | 2020-05-29 07:54 | 900 | 389922977.7534
2020-05-29 05:15 | 15300 | 9.19 | 2020-05-29 08:09 | 900 | 389922977.4811
2020-05-29 05:30 | 15400 | 9.22 | 2020-05-29 08:23 | 900 | 392471493.6737
2020-05-29 05:45 | 15300 | 9.22 | 2020-05-29 08:39 | 900 | 389922977.7534
2020-05-29 06:00 | 15500 | 9.25 | 2020-05-29 08:53 | 900 | 395020009.8664
2020-05-29 06:15 | 15500 | 9.25 | 2020-05-29 09:08 | 900 | 395020009.8664
2020-05-29 06:30 | 15500 | 9.26 | 2020-05-29 09:23 | 900 | 395020010.1423
2020-05-29 06:45 | 15500 | 9.27 | 2020-05-29 09:38 | 900 | 395020009.8664
2020-05-29 07:00 | 15600 | 9.31 | 2020-05-29 09:53 | 900 | 397568526.0591
2020-05-29 07:15 | 15700 | 9.32 | 2020-05-29 10:07 | 900 | 400117042.5313
2020-05-29 07:30 | 15700 | 9.33 | 2020-05-29 10:22 | 900 | 400117042.2518
2020-05-29 07:45 | 15800 | 9.36 | 2020-05-29 10:37 | 900 | 402665558.4445
2020-05-29 08:00 | 15800 | 9.38 | 2020-05-29 10:52 | 900 | 402665558.7257
2020-05-29 08:15 | 15900 | 9.41 | 2020-05-29 11:07 | 900 | 405214074.6372
2020-05-29 08:30 | 15900 | 9.43 | 2020-05-29 11:22 | 900 | 405214074.6372
2020-05-29 08:45 | 16000 | 9.47 | 2020-05-29 11:36 | 900 | 407762591.1147
2020-05-29 09:00 | 16100 | 9.5 | 2020-05-29 11:51 | 900 | 410311107.0225
2020-05-29 09:15 | 16200 | 9.53 | 2020-05-29 12:06 | 900 | 412859623.2152
2020-05-29 09:30 | 16200 | 9.55 | 2020-05-29 12:21 | 900 | 412859623.5036
2020-05-29 09:45 | 16300 | 9.59 | 2020-05-29 12:36 | 900 | 415408139.4079
2020-05-29 10:00 | 16400 | 9.64 | 2020-05-29 12:50 | 900 | 417956655.6006
2020-05-29 10:15 | 16500 | 9.68 | 2020-05-29 13:05 | 900 | 420505172.087
2020-05-29 10:30 | 16500 | 9.72 | 2020-05-29 13:20 | 900 | 420505171.7933
2020-05-29 10:45 | 16700 | 9.78 | 2020-05-29 13:34 | 900 | 425602204.1787
2020-05-29 11:00 | 16800 | 9.82 | 2020-05-29 13:49 | 900 | 428150720.6704
2020-05-29 11:15 | 16900 | 9.88 | 2020-05-29 14:04 | 900 | 430699236.564
2020-05-29 11:30 | 17000 | 9.91 | 2020-05-29 14:19 | 900 | 433247752.7567
2020-05-29 11:45 | 17100 | 9.98 | 2020-05-29 14:33 | 900 | 435796269.2538
2020-05-29 12:00 | 17200 | 10.04 | 2020-05-29 14:48 | 900 | 438344785.1421
2020-05-29 12:15 | 17300 | 10.09 | 2020-05-29 15:03 | 900 | 440893301.3348
2020-05-29 12:30 | 17500 | 10.17 | 2020-05-29 15:17 | 900 | 445990334.0317
2020-05-29 12:45 | 17500 | 10.21 | 2020-05-29 15:32 | 900 | 445990333.7202
2020-05-29 13:00 | 17700 | 10.28 | 2020-05-29 15:47 | 900 | 451087366.1055
2020-05-29 13:15 | 17800 | 10.34 | 2020-05-29 16:01 | 900 | 453635882.6151
2020-05-29 13:30 | 17900 | 10.4 | 2020-05-29 16:16 | 900 | 456184398.4909
2020-05-29 13:45 | 18000 | 10.46 | 2020-05-29 16:31 | 900 | 458732914.6836
2020-05-29 14:00 | 18200 | 10.54 | 2020-05-29 16:45 | 900 | 463829947.3929
2020-05-29 14:15 | 18200 | 10.59 | 2020-05-29 17:00 | 900 | 463829947.069
2020-05-29 14:30 | 18500 | 10.67 | 2020-05-29 17:15 | 900 | 471475495.647
2020-05-29 14:45 | 18600 | 10.74 | 2020-05-29 17:29 | 900 | 474024012.1708
2020-05-29 15:00 | 18600 | 10.77 | 2020-05-29 17:44 | 900 | 474024011.8397
2020-05-29 15:15 | 18700 | 10.84 | 2020-05-29 17:59 | 900 | 476572528.0324
2020-05-29 15:30 | 18900 | 10.92 | 2020-05-29 18:14 | 900 | 481669560.7542
2020-05-29 15:45 | 18800 | 10.96 | 2020-05-29 18:29 | 900 | 479121044.2251
2020-05-29 16:00 | 18900 | 11.03 | 2020-05-29 18:44 | 900 | 481669560.4178
2020-05-29 16:15 | 19100 | 11.13 | 2020-05-29 18:58 | 900 | 486766593.1431
2020-05-29 16:30 | 19200 | 11.21 | 2020-05-29 19:13 | 900 | 489315108.9958
2020-05-29 16:45 | 19200 | 11.26 | 2020-05-29 19:28 | 900 | 489315108.9958
2020-05-29 17:00 | 19300 | 11.32 | 2020-05-29 19:43 | 900 | 491863625.5321
2020-05-29 17:15 | 19400 | 11.39 | 2020-05-29 19:58 | 900 | 494412141.3812
2020-05-29 17:30 | 19500 | 11.46 | 2020-05-29 20:12 | 900 | 496960657.5739
2020-05-29 17:45 | 19500 | 11.5 | 2020-05-29 20:27 | 900 | 496960657.921
2020-05-29 18:00 | 19600 | 11.55 | 2020-05-29 20:42 | 900 | 499509173.7666
2020-05-29 18:15 | 19600 | 11.6 | 2020-05-29 20:57 | 900 | 499509173.7666
2020-05-29 18:30 | 19600 | 11.65 | 2020-05-29 21:12 | 900 | 499509174.1155
2020-05-29 18:45 | 19700 | 11.71 | 2020-05-29 21:27 | 900 | 502057689.9593
2020-05-29 19:00 | 19700 | 11.76 | 2020-05-29 21:42 | 900 | 502057689.9593
2020-05-29 19:15 | 19800 | 11.82 | 2020-05-29 21:57 | 900 | 504606206.5044
2020-05-29 19:30 | 19900 | 11.87 | 2020-05-29 22:12 | 900 | 507154722.3446
2020-05-29 19:45 |  | 11.94 | #DIV/0! | 900 | 0
2020-05-29 20:00 |  | 11.99 | #DIV/0! | 900 | 0
2020-05-29 20:15 |  | 12.04 | #DIV/0! | 900 | 0
2020-05-29 20:30 |  | 12.09 | #DIV/0! | 900 | 0
2020-05-29 20:45 |  | 12.16 | #DIV/0! | 900 | 0
2020-05-29 21:00 |  | 12.22 | #DIV/0! | 900 | 0
2020-05-29 21:15 |  | 12.27 | #DIV/0! | 900 | 0
2020-05-29 21:30 |  | 12.33 | #DIV/0! | 900 | 0
2020-05-29 21:45 |  | 12.38 | #DIV/0! | 900 | 0
2020-05-29 22:00 |  | 12.43 | #DIV/0! | 900 | 0
2020-05-29 22:15 |  | 12.48 | #DIV/0! | 900 | 0
2020-05-29 22:30 |  | 12.54 | #DIV/0! | 900 | 0
2020-05-29 22:45 |  | 12.6 | #DIV/0! | 900 | 0
2020-05-29 23:00 |  | 12.66 | #DIV/0! | 900 | 0
2020-05-29 23:15 |  | 12.69 | #DIV/0! | 900 | 0
2020-05-29 23:30 |  | 12.75 | #DIV/0! | 900 | 0
2020-05-29 23:45 | 20900 | 12.8 | 2020-05-30 02:25 | 900 | 532639884.6435
2020-05-30 | 21000 | 12.85 | 2020-05-30 02:39 | 900 | 535188400.4642
2020-05-30 00:15 | 21200 | 12.92 | 2020-05-30 02:54 | 900 | 540285432.8496
2020-05-30 00:30 | 21200 | 12.96 | 2020-05-30 03:09 | 900 | 540285433.227
2020-05-30 00:45 | 21200 | 13.02 | 2020-05-30 03:24 | 900 | 540285432.8496
2020-05-30 01:00 | 21300 | 13.07 | 2020-05-30 03:39 | 900 | 542833949.0423
2020-05-30 01:15 | 21500 | 13.13 | 2020-05-30 03:54 | 900 | 547930981.8103
2020-05-30 01:30 | 21500 | 13.18 | 2020-05-30 04:09 | 900 | 547930981.4276
2020-05-30 01:45 | 21500 | 13.23 | 2020-05-30 04:24 | 900 | 547930981.4276
2020-05-30 02:00 | 21600 | 13.28 | 2020-05-30 04:38 | 900 | 550479498.0048
2020-05-30 02:15 | 21700 | 13.33 | 2020-05-30 04:53 | 900 | 553028013.813
2020-05-30 02:30 | 21700 | 13.38 | 2020-05-30 05:08 | 900 | 553028013.813
2020-05-30 02:45 | 21700 | 13.43 | 2020-05-30 05:23 | 900 | 553028014.1993
2020-05-30 03:00 | 21800 | 13.48 | 2020-05-30 05:38 | 900 | 555576530.0057
2020-05-30 03:15 | 21900 | 13.53 | 2020-05-30 05:53 | 900 | 558125046.1984
2020-05-30 03:30 | 21900 | 13.57 | 2020-05-30 06:08 | 900 | 558125046.5882
2020-05-30 03:45 | 22000 | 13.63 | 2020-05-30 06:23 | 900 | 560673562.3911
2020-05-30 04:00 | 22100 | 13.68 | 2020-05-30 06:38 | 900 | 563222078.5837
2020-05-30 04:15 | 22200 | 13.74 | 2020-05-30 06:52 | 900 | 565770595.1716
2020-05-30 04:30 | 22200 | 13.78 | 2020-05-30 07:07 | 900 | 565770594.7764
2020-05-30 04:45 | 22200 | 13.82 | 2020-05-30 07:22 | 900 | 565770594.7764
2020-05-30 05:00 | 22300 | 13.87 | 2020-05-30 07:37 | 900 | 568319111.3661
2020-05-30 05:15 | 22300 | 13.91 | 2020-05-30 07:52 | 900 | 568319110.9691
2020-05-30 05:30 | 22400 | 13.96 | 2020-05-30 08:07 | 900 | 570867627.1618
2020-05-30 05:45 | 22400 | 14.01 | 2020-05-30 08:22 | 900 | 570867627.5606
2020-05-30 06:00 | 22500 | 14.07 | 2020-05-30 08:37 | 900 | 573416143.3545
2020-05-30 06:15 | 22400 | 14.09 | 2020-05-30 08:52 | 900 | 570867627.1618
2020-05-30 06:30 | 22500 | 14.14 | 2020-05-30 09:07 | 900 | 573416143.755
2020-05-30 06:45 | 22700 | 14.2 | 2020-05-30 09:22 | 900 | 578513175.7399
2020-05-30 07:00 | 22700 | 14.24 | 2020-05-30 09:37 | 900 | 578513175.7399
2020-05-30 07:15 | 22700 | 14.29 | 2020-05-30 09:52 | 900 | 578513176.144
2020-05-30 07:30 | 22700 | 14.32 | 2020-05-30 10:07 | 900 | 578513175.7399
2020-05-30 07:45 | 22900 | 14.38 | 2020-05-30 10:21 | 900 | 583610208.1252
2020-05-30 08:00 | 23000 | 14.43 | 2020-05-30 10:36 | 900 | 586158724.7274
2020-05-30 08:15 | 22800 | 14.44 | 2020-05-30 10:51 | 900 | 581061691.9326
2020-05-30 08:30 | 23000 | 14.5 | 2020-05-30 11:06 | 900 | 586158724.3179
2020-05-30 08:45 | 22900 | 14.54 | 2020-05-30 11:21 | 900 | 583610208.5329
2020-05-30 09:00 | 23000 | 14.56 | 2020-05-30 11:36 | 900 | 586158724.3179
2020-05-30 09:15 | 23000 | 14.61 | 2020-05-30 11:51 | 900 | 586158724.3179
2020-05-30 09:30 | 23100 | 14.65 | 2020-05-30 12:06 | 900 | 588707240.9218
2020-05-30 09:45 | 23200 | 14.7 | 2020-05-30 12:21 | 900 | 591255756.7033
2020-05-30 10:00 | 23100 | 14.75 | 2020-05-30 12:36 | 900 | 588707240.5106
2020-05-30 10:15 | 23300 | 14.79 | 2020-05-30 12:51 | 900 | 593804273.3108
2020-05-30 10:30 | 23200 | 14.83 | 2020-05-30 13:06 | 900 | 591255756.7033
2020-05-30 10:45 | 23200 | 14.86 | 2020-05-30 13:21 | 900 | 591255756.7033
2020-05-30 11:00 | 23300 | 14.9 | 2020-05-30 13:36 | 900 | 593804273.3108
2020-05-30 11:15 | 23300 | 14.93 | 2020-05-30 13:51 | 900 | 593804272.896
2020-05-30 11:30 | 23400 | 14.98 | 2020-05-30 14:06 | 900 | 596352789.0887
2020-05-30 11:45 | 23400 | 15.02 | 2020-05-30 14:21 | 900 | 596352789.5052
2020-05-30 12:00 | 23600 | 15.06 | 2020-05-30 14:35 | 900 | 601449821.474
2020-05-30 12:15 | 23500 | 15.1 | 2020-05-30 14:50 | 900 | 598901305.2814
2020-05-30 12:30 | 23600 | 15.13 | 2020-05-30 15:05 | 900 | 601449821.8942
2020-05-30 12:45 | 23600 | 15.17 | 2020-05-30 15:20 | 900 | 601449821.474
2020-05-30 13:00 | 23700 | 15.21 | 2020-05-30 15:35 | 900 | 603998337.6667
2020-05-30 13:15 | 23700 | 15.25 | 2020-05-30 15:50 | 900 | 603998338.0886
2020-05-30 13:30 | 23800 | 15.29 | 2020-05-30 16:05 | 900 | 606546853.8594
2020-05-30 13:45 | 23900 | 15.33 | 2020-05-30 16:20 | 900 | 609095370.0521
2020-05-30 14:00 | 23700 | 15.36 | 2020-05-30 16:35 | 900 | 603998338.0886
2020-05-30 14:15 | 23900 | 15.4 | 2020-05-30 16:50 | 900 | 609095370.0521
2020-05-30 14:30 | 23800 | 15.43 | 2020-05-30 17:05 | 900 | 606546853.8594
2020-05-30 14:45 | 24000 | 15.47 | 2020-05-30 17:20 | 900 | 611643886.672
2020-05-30 15:00 | 23900 | 15.5 | 2020-05-30 17:35 | 900 | 609095370.0521
2020-05-30 15:15 | 24100 | 15.54 | 2020-05-30 17:50 | 900 | 614192402.4375
2020-05-30 15:30 | 24100 | 15.57 | 2020-05-30 18:05 | 900 | 614192402.8665
2020-05-30 15:45 | 24100 | 15.6 | 2020-05-30 18:20 | 900 | 614192402.4375
2020-05-30 16:00 | 23900 | 15.63 | 2020-05-30 18:35 | 900 | 609095370.0521
2020-05-30 16:15 | 24100 | 15.68 | 2020-05-30 18:50 | 900 | 614192402.8665
2020-05-30 16:30 | 24200 | 15.71 | 2020-05-30 19:04 | 900 | 616740918.6302
2020-05-30 16:45 | 24200 | 15.74 | 2020-05-30 19:19 | 900 | 616740918.6302
2020-05-30 17:00 | 24000 | 15.76 | 2020-05-30 19:35 | 900 | 611643886.672
2020-05-30 17:15 | 24200 | 15.8 | 2020-05-30 19:49 | 900 | 616740918.6302
2020-05-30 17:30 | 24100 | 15.83 | 2020-05-30 20:05 | 900 | 614192402.4375
2020-05-30 17:45 | 24200 | 15.87 | 2020-05-30 20:19 | 900 | 616740919.061
2020-05-30 18:00 | 24300 | 15.89 | 2020-05-30 20:34 | 900 | 619289434.8228
2020-05-30 18:15 | 24200 | 15.92 | 2020-05-30 20:49 | 900 | 616740918.6302
2020-05-30 18:30 | 24400 | 15.96 | 2020-05-30 21:04 | 900 | 621837951.4499
2020-05-30 18:45 | 24500 | 15.99 | 2020-05-30 21:19 | 900 | 624386467.2082
2020-05-30 19:00 | 24100 | 16.02 | 2020-05-30 21:35 | 900 | 614192402.4375
2020-05-30 19:15 | 24600 | 16.06 | 2020-05-30 21:49 | 900 | 626934983.8388
2020-05-30 19:30 | 24600 | 16.08 | 2020-05-30 22:04 | 900 | 626934983.4009
2020-05-30 19:45 | 24500 | 16.11 | 2020-05-30 22:19 | 900 | 624386467.2082
2020-05-30 20:00 | 24600 | 16.14 | 2020-05-30 22:34 | 900 | 626934983.8388
2020-05-30 20:15 | 24600 | 16.16 | 2020-05-30 22:49 | 900 | 626934983.4009
2020-05-30 20:30 | 24700 | 16.2 | 2020-05-30 23:04 | 900 | 629483499.5936
2020-05-30 20:45 | 24800 | 16.23 | 2020-05-30 23:19 | 900 | 632032016.2278
2020-05-30 21:00 | 24700 | 16.24 | 2020-05-30 23:34 | 900 | 629483499.5936
2020-05-30 21:15 | 24800 | 16.29 | 2020-05-30 23:49 | 900 | 632032015.7863
2020-05-30 21:30 | 24800 | 16.31 | 2020-05-31 00:04 | 900 | 632032016.2278
2020-05-30 21:45 | 24900 | 16.33 | 2020-05-31 00:18 | 900 | 634580531.979
2020-05-30 22:00 | 24800 | 16.36 | 2020-05-31 00:34 | 900 | 632032015.7863
2020-05-30 22:15 | 24900 | 16.38 | 2020-05-31 00:48 | 900 | 634580532.4222
2020-05-30 22:30 | 24800 | 16.4 | 2020-05-31 01:04 | 900 | 632032015.7863
2020-05-30 22:45 | 24700 | 16.42 | 2020-05-31 01:19 | 900 | 629483499.5936
2020-05-30 23:00 | 24700 | 16.45 | 2020-05-31 01:34 | 900 | 629483500.0333
2020-05-30 23:15 | 25000 | 16.48 | 2020-05-31 01:48 | 900 | 637129048.1717
2020-05-30 23:30 | 24900 | 16.51 | 2020-05-31 02:03 | 900 | 634580531.979
2020-05-30 23:45 | 24900 | 16.53 | 2020-05-31 02:18 | 900 | 634580532.4222
Formulas:
Tarheel equivalent date (dd-mm-yy h:mm) = A2+((13422*(1/[Streamflow (ft3/s)])+2.019)/24)

## Travel Time to Tarheel
Table 1: Simulated 5-hr dye release
Date | Average Flow During Release (cfs) | Inverse Average Flow During Release (cfs) | Gage Height (feet) | Travel Time to Bladen Bluffs WTP (hours) | Travel Time to Tar Heel Ferry Road (hours) | Travel Time to Kings Bluffs WTP (hours)
2017-05-10 | 795 | 0.0012579 | 1.16 | 12.5 | 18.5 | 196
2017-04-08 | 925 | 0.0010811 | 1.31 | 11 | 16.5 | 170
10/25/2017 | 1443 | 0.000693 | 1.78 | 8 | 12 | 153
2017-03-09 | 2430 | 0.00041152 | 2.45 | 5 | 7.5 | 115.5
2/17/2017 | 3330 | 0.0003003 | 2.85 | 4.5 | 6.5 | 69.5
2017-08-04 | 8090 | 0.00012361 | 4.71 | 2.5 | 3.5 | 36.5
1/25/2017 | 10300 | 9.7087e-05 | 5.41 | 2.5 | 3.5 | 31
6/25/2017 | 12200 | 8.1967e-05 | 6.04 | 2 | 3 | 28
5/27/2017 | 13920 | 7.1839e-05 | 6.66 | 2 | 2.5 | 26
4/26/2017 | 25083 | 3.9868e-05 | 15.58 | 2 | 2.5 | 17.5
Notes:
cfs - cubc feet per second
The travel time calculations were based on a calibrated hydrodynamic model using the Dynamic Solutions International (DSI) version of the Environmental Fluid Dynamics Code (EFDC). The model domain runs from downtown Fayetteville, North Carolina to Lock and Dam #1 near Kelly, North Carolina. The model was calibrated to flow data (from the USGS Gauges at William O. Huske Dam and Lock and Dam #1) and water surface elevation data (from the USGS Gauges at Fayetteville, NC and the William O. Huske Dam) for two periods: January-February 2017 and May-June 2018.
To estimate travel times from William O. Huske Dam to the Bladen Bluffs Intake, a dye release was modeled for 5 hours from Huske Dam at the following flow rates (Table 1; based on real flow data from calendar year 2017). Travel times reported are based on first arrival as defined by the point where the concentration at the arrival point reaches 10% of the maximum concentration at the indicated location.
Based on the results in Table 1, The following equations were developed as good “rule of thumb” predictors for travel time as a function of the average river flow during the dye release from the William O. Huske Dam to the arrival points below:
Travel Time to Bladen Bluffs Intake (hrs) = 8,826 * (1/Flow in cfs) + 1.530 (R2= 0.997)
Travel Time to Tar Heel Ferry Road (hrs) = 13,422 * (1/Flow in cfs) + 2.019 (R2= 0.997)
Travel Time to Kings Bluff Intake (hrs) = 148,123 * (1/Flow in cfs) + 22.708 (R2= 0.943)
Because travel times are much longer to King’s Bluff Intake, flow varies more from the time of release to the time of arrival. Therefore, it is more accurate to predict travel time based on the average flow for the duration of the travel time (as opposed to the average flow only for the 5-hr dye release). Using flow based on the average for the duration of the travel time yields the following rule of thumb:
Travel Time to Kings Bluff Intake (hrs) = 172,800 * (1/Flow in cfs) + 13.105 (R2= 0.999)

## Data
Field Sample ID | Location ID | Sample Date | Parameter Name | Report Result | Report Units | Lab Qualifier | Detected | Sample Matrix | Sample Purpose | Sample Type | Latitude (Decimal) | Longitude (Decimal) | Best Value | Best Value Status Code | Filtered | Lab Method | Parameter Code | Sample Delivery Group (SDG) | Validated Date | Validation Qualifier | Validation Reason Codes | Validation Status Code | Result Type | Sampling Program | Easting | Northing | Validated by | Lab ID | Lab Sample ID | Field Sample Comments | Sample End Depth | Sample Depth Units | Sample Start Depth | Analysis Date | Report Detection Limit
CAP1Q20-CFR-TARHEEL-040220 | TARHEEL | 2020-04-02 | NVHOS | 0.0023 | UG/L |  | Y | Liquid | FS | Surface Water |  |  | Y |  | N | Cl. Spec. Table 3 Compound SOP | 1132933-86-8 | 320-60029-1 | 2020-04-24 06:22 |  |  | DVM | TRG | CAP SW Sampling |  |  | aucoinm | TAL-SAC | 320-60029-3 |  |  |  |  | 2020-04-13 | 0.002
CAP1Q20-CFR-TARHEEL-040220 | TARHEEL | 2020-04-02 | PES | 0.002 | UG/L | U | N | Liquid | FS | Surface Water |  |  | Y |  | N | Cl. Spec. Table 3 Compound SOP | 113507-82-7 | 320-60029-1 | 2020-04-24 06:22 |  |  | DVM | TRG | CAP SW Sampling |  |  | aucoinm | TAL-SAC | 320-60029-3 |  |  |  |  | 2020-04-13 | 0.002
CAP1Q20-CFR-TARHEEL-040220 | TARHEEL | 2020-04-02 | PMPA | 0.024 | UG/L |  | Y | Liquid | FS | Surface Water |  |  |  |  | N | Cl. Spec. Table 3 Compound SOP | 13140-29-9 | 320-60029-1 | 2020-05-16 14:56 |  |  | DVM | TRG | CAP SW Sampling |  |  | aucoinm | TAL-SAC | 320-60029-3 |  |  |  |  | 2020-04-13 | 0.01
CAP1Q20-CFR-TARHEEL-040220 | TARHEEL | 2020-04-02 | Hfpo Dimer Acid | 0.011 | UG/L |  | Y | Liquid | FS | Surface Water |  |  |  |  | N | 537 Modified | 13252-13-6 | 320-60029-1 | 2020-04-24 06:22 |  |  | DVM | TRG | CAP SW Sampling |  |  | aucoinm | TAL-SAC | 320-60029-3 |  |  |  |  | 2020-04-11 | 0.004
CAP1Q20-CFR-TARHEEL-040220 | TARHEEL | 2020-04-02 | PFECA B | 0.002 | UG/L | U | N | Liquid | FS | Surface Water |  |  | Y |  | N | Cl. Spec. Table 3 Compound SOP | 151772-58-6 | 320-60029-1 | 2020-04-24 06:22 |  |  | DVM | TRG | CAP SW Sampling |  |  | aucoinm | TAL-SAC | 320-60029-3 |  |  |  |  | 2020-04-13 | 0.002
CAP1Q20-CFR-TARHEEL-040220 | TARHEEL | 2020-04-02 | PEPA | 0.02 | UG/L | U | N | Liquid | FS | Surface Water |  |  |  |  | N | Cl. Spec. Table 3 Compound SOP | 267239-61-2 | 320-60029-1 | 2020-05-16 14:56 |  |  | DVM | TRG | CAP SW Sampling |  |  | aucoinm | TAL-SAC | 320-60029-3 |  |  |  |  | 2020-04-13 | 0.02
CAP1Q20-CFR-TARHEEL-040220 | TARHEEL | 2020-04-02 | PFESA-BP1 | 0.002 | UG/L | U | N | Liquid | FS | Surface Water |  |  | Y |  | N | Cl. Spec. Table 3 Compound SOP | 29311-67-9 | 320-60029-1 | 2020-04-24 06:22 |  |  | DVM | TRG | CAP SW Sampling |  |  | aucoinm | TAL-SAC | 320-60029-3 |  |  |  |  | 2020-04-13 | 0.002
CAP1Q20-CFR-TARHEEL-040220 | TARHEEL | 2020-04-02 | PFO2HxA | 0.015 | ug/L |  | Y | Liquid | FS | Surface Water |  |  | Y |  | N | Cl. Spec. Table 3 Compound SOP | 39492-88-1 | 320-60029-1 | 2020-04-24 06:22 | B | EQUIPMENT_BLANK | DVM | TRG | CAP SW Sampling |  |  | aucoinm | TAL-SAC | 320-60029-3 |  |  |  |  | 2020-04-13 | 0.002
CAP1Q20-CFR-TARHEEL-040220 | TARHEEL | 2020-04-02 | PFO3OA | 0.0039 | ug/L |  | Y | Liquid | FS | Surface Water |  |  | Y |  | N | Cl. Spec. Table 3 Compound SOP | 39492-89-2 | 320-60029-1 | 2020-04-24 06:22 | B | EQUIPMENT_BLANK | DVM | TRG | CAP SW Sampling |  |  | aucoinm | TAL-SAC | 320-60029-3 |  |  |  |  | 2020-04-13 | 0.002
CAP1Q20-CFR-TARHEEL-040220 | TARHEEL | 2020-04-02 | PFO4DA | 0.002 | ug/L | U | N | Liquid | FS | Surface Water |  |  | Y |  | N | Cl. Spec. Table 3 Compound SOP | 39492-90-5 | 320-60029-1 | 2020-04-24 06:22 |  |  | DVM | TRG | CAP SW Sampling |  |  | aucoinm | TAL-SAC | 320-60029-3 |  |  |  |  | 2020-04-13 | 0.002
CAP1Q20-CFR-TARHEEL-040220 | TARHEEL | 2020-04-02 | PFO5DA | 0.002 | ug/L | U | N | Liquid | FS | Surface Water |  |  | Y |  | N | Cl. Spec. Table 3 Compound SOP | 39492-91-6 | 320-60029-1 | 2020-04-24 06:22 |  |  | DVM | TRG | CAP SW Sampling |  |  | aucoinm | TAL-SAC | 320-60029-3 |  |  |  |  | 2020-04-13 | 0.002
CAP1Q20-CFR-TARHEEL-040220 | TARHEEL | 2020-04-02 | PFMOAA | 0.035 | ug/L |  | Y | Liquid | FS | Surface Water |  |  | Y |  | N | Cl. Spec. Table 3 Compound SOP | 674-13-5 | 320-60029-1 | 2020-04-24 06:22 | B | EQUIPMENT_BLANK | DVM | TRG | CAP SW Sampling |  |  | aucoinm | TAL-SAC | 320-60029-3 |  |  |  |  | 2020-04-13 | 0.005
CAP1Q20-CFR-TARHEEL-040220 | TARHEEL | 2020-04-02 | EVE Acid | 0.002 | UG/L | U | N | Liquid | FS | Surface Water |  |  | Y |  | N | Cl. Spec. Table 3 Compound SOP | 69087-46-3 | 320-60029-1 | 2020-04-24 06:22 |  |  | DVM | TRG | CAP SW Sampling |  |  | aucoinm | TAL-SAC | 320-60029-3 |  |  |  |  | 2020-04-13 | 0.002
CAP1Q20-CFR-TARHEEL-040220 | TARHEEL | 2020-04-02 | PFESA-BP2 | 0.002 | ug/L | U | N | Liquid | FS | Surface Water |  |  | Y |  | N | Cl. Spec. Table 3 Compound SOP | 749836-20-2 | 320-60029-1 | 2020-04-24 06:22 |  |  | DVM | TRG | CAP SW Sampling |  |  | aucoinm | TAL-SAC | 320-60029-3 |  |  |  |  | 2020-04-13 | 0.002
CAP1Q20-CFR-TARHEEL-040220 | TARHEEL | 2020-04-02 | Hydro-EVE Acid | 0.002 | UG/L | U | N | Liquid | FS | Surface Water |  |  | Y |  | N | Cl. Spec. Table 3 Compound SOP | 773804-62-9 | 320-60029-1 | 2020-04-24 06:22 |  |  | DVM | TRG | CAP SW Sampling |  |  | aucoinm | TAL-SAC | 320-60029-3 |  |  |  |  | 2020-04-13 | 0.002
CAP1Q20-CFR-TARHEEL-040220 | TARHEEL | 2020-04-02 | PFECA-G | 0.002 | UG/L | U | N | Liquid | FS | Surface Water |  |  | Y |  | N | Cl. Spec. Table 3 Compound SOP | 801212-59-9 | 320-60029-1 | 2020-04-24 06:22 |  |  | DVM | TRG | CAP SW Sampling |  |  | aucoinm | TAL-SAC | 320-60029-3 |  |  |  |  | 2020-04-13 | 0.002
CAP1Q20-CFR-TARHEEL-040220 | TARHEEL | 2020-04-02 | R-EVE | 0.0066 | UG/L |  | Y | Liquid | FS | Surface Water |  |  | Y |  | N | Cl. Spec. Table 3 Compound SOP | EVS1428 | 320-60029-1 | 2020-04-24 06:22 | B | EQUIPMENT_BLANK | DVM | TRG | CAP SW Sampling |  |  | aucoinm | TAL-SAC | 320-60029-3 |  |  |  |  | 2020-04-13 | 0.002
CAP1Q20-CFR-TARHEEL-040220 | TARHEEL | 2020-04-02 | Byproduct 4 | 0.0085 | UG/L |  | Y | Liquid | FS | Surface Water |  |  | Y |  | N | Cl. Spec. Table 3 Compound SOP | EVS1429 | 320-60029-1 | 2020-04-24 06:22 |  |  | DVM | TRG | CAP SW Sampling |  |  | aucoinm | TAL-SAC | 320-60029-3 |  |  |  |  | 2020-04-13 | 0.002
CAP1Q20-CFR-TARHEEL-040220 | TARHEEL | 2020-04-02 | Byproduct 5 | 0.026 | UG/L |  | Y | Liquid | FS | Surface Water |  |  | Y |  | N | Cl. Spec. Table 3 Compound SOP | EVS1430 | 320-60029-1 | 2020-04-24 06:22 | B | EQUIPMENT_BLANK | DVM | TRG | CAP SW Sampling |  |  | aucoinm | TAL-SAC | 320-60029-3 |  |  |  |  | 2020-04-13 | 0.002
CAP1Q20-CFR-TARHEEL-040220 | TARHEEL | 2020-04-02 | Byproduct 6 | 0.002 | UG/L | U | N | Liquid | FS | Surface Water |  |  | Y |  | N | Cl. Spec. Table 3 Compound SOP | EVS1431 | 320-60029-1 | 2020-04-24 06:22 |  |  | DVM | TRG | CAP SW Sampling |  |  | aucoinm | TAL-SAC | 320-60029-3 |  |  |  |  | 2020-04-13 | 0.002
CAP1Q20-CFR-TARHEEL-24-040320 | TARHEEL | 2020-04-03 | NVHOS | 0.002 | UG/L | U | N | LIQUID | FS | Surface Water |  |  |  |  | N | Cl. Spec. Table 3 Compound SOP | 1132933-86-8 | 320-60032-1 | 2020-04-24 05:40 |  |  | DVM | CALC | CAP SW Sampling |  |  | aucoinm | TAL-SAC | 320-60032-2 |  |  |  |  | 2020-04-12 | 0.002
CAP1Q20-CFR-TARHEEL-24-040320 | TARHEEL | 2020-04-03 | NVHOS | 0.002 | UG/L | U | N | LIQUID | FS | Surface Water |  |  | N |  | N | Cl. Spec. Table 3 Compound SOP | 1132933-86-8 | 320-60032-1 | 2020-04-24 05:40 |  |  | DVM | TRG | CAP SW Sampling |  |  | aucoinm | TAL-SAC | 320-60032-2 |  |  |  |  | 2020-04-12 | 0.002
CAP1Q20-CFR-TARHEEL-24-040320 | TARHEEL | 2020-04-03 | PES | 0.002 | UG/L | U | N | LIQUID | FS | Surface Water |  |  |  |  | N | Cl. Spec. Table 3 Compound SOP | 113507-82-7 | 320-60032-1 | 2020-04-24 05:40 |  |  | DVM | CALC | CAP SW Sampling |  |  | aucoinm | TAL-SAC | 320-60032-2 |  |  |  |  | 2020-04-12 | 0.002
CAP1Q20-CFR-TARHEEL-24-040320 | TARHEEL | 2020-04-03 | PES | 0.002 | UG/L | U | N | LIQUID | FS | Surface Water |  |  | N |  | N | Cl. Spec. Table 3 Compound SOP | 113507-82-7 | 320-60032-1 | 2020-04-24 05:40 |  |  | DVM | TRG | CAP SW Sampling |  |  | aucoinm | TAL-SAC | 320-60032-2 |  |  |  |  | 2020-04-12 | 0.002
CAP1Q20-CFR-TARHEEL-24-040320 | TARHEEL | 2020-04-03 | PMPA | 0.031 | UG/L |  | Y | LIQUID | FS | Surface Water |  |  |  |  | N | Cl. Spec. Table 3 Compound SOP | 13140-29-9 | 320-60032-1 | 2020-05-16 14:32 |  |  | DVM | CALC | CAP SW Sampling |  |  | aucoinm | TAL-SAC | 320-60032-2 |  |  |  |  | 2020-04-12 | 0.01
CAP1Q20-CFR-TARHEEL-24-040320 | TARHEEL | 2020-04-03 | PMPA | 0.03 | UG/L |  | Y | LIQUID | FS | Surface Water |  |  | N |  | N | Cl. Spec. Table 3 Compound SOP | 13140-29-9 | 320-60032-1 | 2020-05-16 14:32 |  |  | DVM | TRG | CAP SW Sampling |  |  | aucoinm | TAL-SAC | 320-60032-2 |  |  |  |  | 2020-04-12 | 0.01
CAP1Q20-CFR-TARHEEL-24-040320 | TARHEEL | 2020-04-03 | Hfpo Dimer Acid | 0.018 | UG/L |  | Y | LIQUID | FS | Surface Water |  |  |  |  | N | 537 Modified | 13252-13-6 | 320-60032-1 | 2020-04-24 05:40 |  |  | DVM | TRG | CAP SW Sampling |  |  | aucoinm | TAL-SAC | 320-60032-2 |  |  |  |  | 2020-04-14 | 0.004
CAP1Q20-CFR-TARHEEL-24-040320 | TARHEEL | 2020-04-03 | PFECA B | 0.002 | UG/L | U | N | LIQUID | FS | Surface Water |  |  |  |  | N | Cl. Spec. Table 3 Compound SOP | 151772-58-6 | 320-60032-1 | 2020-04-24 05:40 |  |  | DVM | CALC | CAP SW Sampling |  |  | aucoinm | TAL-SAC | 320-60032-2 |  |  |  |  | 2020-04-12 | 0.002
CAP1Q20-CFR-TARHEEL-24-040320 | TARHEEL | 2020-04-03 | PFECA B | 0.002 | UG/L | U | N | LIQUID | FS | Surface Water |  |  | N |  | N | Cl. Spec. Table 3 Compound SOP | 151772-58-6 | 320-60032-1 | 2020-04-24 05:40 |  |  | DVM | TRG | CAP SW Sampling |  |  | aucoinm | TAL-SAC | 320-60032-2 |  |  |  |  | 2020-04-12 | 0.002
CAP1Q20-CFR-TARHEEL-24-040320 | TARHEEL | 2020-04-03 | PEPA | 0.02 | UG/L | U | N | LIQUID | FS | Surface Water |  |  |  |  | N | Cl. Spec. Table 3 Compound SOP | 267239-61-2 | 320-60032-1 | 2020-05-16 14:32 |  |  | DVM | CALC | CAP SW Sampling |  |  | aucoinm | TAL-SAC | 320-60032-2 |  |  |  |  | 2020-04-12 | 0.02
CAP1Q20-CFR-TARHEEL-24-040320 | TARHEEL | 2020-04-03 | PEPA | 0.02 | UG/L | U | N | LIQUID | FS | Surface Water |  |  | N |  | N | Cl. Spec. Table 3 Compound SOP | 267239-61-2 | 320-60032-1 | 2020-05-16 14:32 |  |  | DVM | TRG | CAP SW Sampling |  |  | aucoinm | TAL-SAC | 320-60032-2 |  |  |  |  | 2020-04-12 | 0.02
CAP1Q20-CFR-TARHEEL-24-040320 | TARHEEL | 2020-04-03 | PFESA-BP1 | 0.002 | UG/L | U | N | LIQUID | FS | Surface Water |  |  |  |  | N | Cl. Spec. Table 3 Compound SOP | 29311-67-9 | 320-60032-1 | 2020-04-24 05:40 |  |  | DVM | CALC | CAP SW Sampling |  |  | aucoinm | TAL-SAC | 320-60032-2 |  |  |  |  | 2020-04-12 | 0.002
CAP1Q20-CFR-TARHEEL-24-040320 | TARHEEL | 2020-04-03 | PFESA-BP1 | 0.002 | UG/L | U | N | LIQUID | FS | Surface Water |  |  | N |  | N | Cl. Spec. Table 3 Compound SOP | 29311-67-9 | 320-60032-1 | 2020-04-24 05:40 |  |  | DVM | TRG | CAP SW Sampling |  |  | aucoinm | TAL-SAC | 320-60032-2 |  |  |  |  | 2020-04-12 | 0.002
CAP1Q20-CFR-TARHEEL-24-040320 | TARHEEL | 2020-04-03 | PFO2HxA | 0.021 | ug/L |  | Y | LIQUID | FS | Surface Water |  |  |  |  | N | Cl. Spec. Table 3 Compound SOP | 39492-88-1 | 320-60032-1 | 2020-04-24 05:40 |  |  | DVM | CALC | CAP SW Sampling |  |  | aucoinm | TAL-SAC | 320-60032-2 |  |  |  |  | 2020-04-12 | 0.002
CAP1Q20-CFR-TARHEEL-24-040320 | TARHEEL | 2020-04-03 | PFO2HxA | 0.021 | ug/L |  | Y | LIQUID | FS | Surface Water |  |  | N |  | N | Cl. Spec. Table 3 Compound SOP | 39492-88-1 | 320-60032-1 | 2020-04-24 05:40 |  |  | DVM | TRG | CAP SW Sampling |  |  | aucoinm | TAL-SAC | 320-60032-2 |  |  |  |  | 2020-04-12 | 0.002
CAP1Q20-CFR-TARHEEL-24-040320 | TARHEEL | 2020-04-03 | PFO3OA | 0.0048 | ug/L |  | Y | LIQUID | FS | Surface Water |  |  |  |  | N | Cl. Spec. Table 3 Compound SOP | 39492-89-2 | 320-60032-1 | 2020-04-24 05:40 |  |  | DVM | CALC | CAP SW Sampling |  |  | aucoinm | TAL-SAC | 320-60032-2 |  |  |  |  | 2020-04-12 | 0.002
CAP1Q20-CFR-TARHEEL-24-040320 | TARHEEL | 2020-04-03 | PFO3OA | 0.0046 | ug/L |  | Y | LIQUID | FS | Surface Water |  |  | N |  | N | Cl. Spec. Table 3 Compound SOP | 39492-89-2 | 320-60032-1 | 2020-04-24 05:40 |  |  | DVM | TRG | CAP SW Sampling |  |  | aucoinm | TAL-SAC | 320-60032-2 |  |  |  |  | 2020-04-12 | 0.002
CAP1Q20-CFR-TARHEEL-24-040320 | TARHEEL | 2020-04-03 | PFO4DA | 0.002 | ug/L | U | N | LIQUID | FS | Surface Water |  |  |  |  | N | Cl. Spec. Table 3 Compound SOP | 39492-90-5 | 320-60032-1 | 2020-04-24 05:40 |  |  | DVM | CALC | CAP SW Sampling |  |  | aucoinm | TAL-SAC | 320-60032-2 |  |  |  |  | 2020-04-12 | 0.002
CAP1Q20-CFR-TARHEEL-24-040320 | TARHEEL | 2020-04-03 | PFO4DA | 0.002 | ug/L | U | N | LIQUID | FS | Surface Water |  |  | N |  | N | Cl. Spec. Table 3 Compound SOP | 39492-90-5 | 320-60032-1 | 2020-04-24 05:40 |  |  | DVM | TRG | CAP SW Sampling |  |  | aucoinm | TAL-SAC | 320-60032-2 |  |  |  |  | 2020-04-12 | 0.002
CAP1Q20-CFR-TARHEEL-24-040320 | TARHEEL | 2020-04-03 | PFO5DA | 0.002 | ug/L | U | N | LIQUID | FS | Surface Water |  |  |  |  | N | Cl. Spec. Table 3 Compound SOP | 39492-91-6 | 320-60032-1 | 2020-04-24 05:40 |  |  | DVM | CALC | CAP SW Sampling |  |  | aucoinm | TAL-SAC | 320-60032-2 |  |  |  |  | 2020-04-12 | 0.002
CAP1Q20-CFR-TARHEEL-24-040320 | TARHEEL | 2020-04-03 | PFO5DA | 0.002 | ug/L | U | N | LIQUID | FS | Surface Water |  |  | N |  | N | Cl. Spec. Table 3 Compound SOP | 39492-91-6 | 320-60032-1 | 2020-04-24 05:40 |  |  | DVM | TRG | CAP SW Sampling |  |  | aucoinm | TAL-SAC | 320-60032-2 |  |  |  |  | 2020-04-12 | 0.002
CAP1Q20-CFR-TARHEEL-24-040320 | TARHEEL | 2020-04-03 | PFMOAA | 0.047 | ug/L |  | Y | LIQUID | FS | Surface Water |  |  |  |  | N | Cl. Spec. Table 3 Compound SOP | 674-13-5 | 320-60032-1 | 2020-04-24 05:40 |  |  | DVM | CALC | CAP SW Sampling |  |  | aucoinm | TAL-SAC | 320-60032-2 |  |  |  |  | 2020-04-12 | 0.005
CAP1Q20-CFR-TARHEEL-24-040320 | TARHEEL | 2020-04-03 | PFMOAA | 0.051 | ug/L |  | Y | LIQUID | FS | Surface Water |  |  | N |  | N | Cl. Spec. Table 3 Compound SOP | 674-13-5 | 320-60032-1 | 2020-04-24 05:40 |  |  | DVM | TRG | CAP SW Sampling |  |  | aucoinm | TAL-SAC | 320-60032-2 |  |  |  |  | 2020-04-12 | 0.005
CAP1Q20-CFR-TARHEEL-24-040320 | TARHEEL | 2020-04-03 | EVE Acid | 0.002 | UG/L | U | N | LIQUID | FS | Surface Water |  |  |  |  | N | Cl. Spec. Table 3 Compound SOP | 69087-46-3 | 320-60032-1 | 2020-04-24 05:40 |  |  | DVM | CALC | CAP SW Sampling |  |  | aucoinm | TAL-SAC | 320-60032-2 |  |  |  |  | 2020-04-12 | 0.002
CAP1Q20-CFR-TARHEEL-24-040320 | TARHEEL | 2020-04-03 | EVE Acid | 0.002 | UG/L | U | N | LIQUID | FS | Surface Water |  |  | N |  | N | Cl. Spec. Table 3 Compound SOP | 69087-46-3 | 320-60032-1 | 2020-04-24 05:40 |  |  | DVM | TRG | CAP SW Sampling |  |  | aucoinm | TAL-SAC | 320-60032-2 |  |  |  |  | 2020-04-12 | 0.002
CAP1Q20-CFR-TARHEEL-24-040320 | TARHEEL | 2020-04-03 | PFESA-BP2 | 0.002 | ug/L | U | N | LIQUID | FS | Surface Water |  |  |  |  | N | Cl. Spec. Table 3 Compound SOP | 749836-20-2 | 320-60032-1 | 2020-04-24 05:40 |  |  | DVM | CALC | CAP SW Sampling |  |  | aucoinm | TAL-SAC | 320-60032-2 |  |  |  |  | 2020-04-12 | 0.002
CAP1Q20-CFR-TARHEEL-24-040320 | TARHEEL | 2020-04-03 | PFESA-BP2 | 0.002 | ug/L | U | N | LIQUID | FS | Surface Water |  |  | N |  | N | Cl. Spec. Table 3 Compound SOP | 749836-20-2 | 320-60032-1 | 2020-04-24 05:40 |  |  | DVM | TRG | CAP SW Sampling |  |  | aucoinm | TAL-SAC | 320-60032-2 |  |  |  |  | 2020-04-12 | 0.002
CAP1Q20-CFR-TARHEEL-24-040320 | TARHEEL | 2020-04-03 | Hydro-EVE Acid | 0.002 | UG/L | U | N | LIQUID | FS | Surface Water |  |  |  |  | N | Cl. Spec. Table 3 Compound SOP | 773804-62-9 | 320-60032-1 | 2020-04-24 05:40 |  |  | DVM | CALC | CAP SW Sampling |  |  | aucoinm | TAL-SAC | 320-60032-2 |  |  |  |  | 2020-04-12 | 0.002
CAP1Q20-CFR-TARHEEL-24-040320 | TARHEEL | 2020-04-03 | Hydro-EVE Acid | 0.002 | UG/L | U | N | LIQUID | FS | Surface Water |  |  | N |  | N | Cl. Spec. Table 3 Compound SOP | 773804-62-9 | 320-60032-1 | 2020-04-24 05:40 |  |  | DVM | TRG | CAP SW Sampling |  |  | aucoinm | TAL-SAC | 320-60032-2 |  |  |  |  | 2020-04-12 | 0.002
CAP1Q20-CFR-TARHEEL-24-040320 | TARHEEL | 2020-04-03 | PFECA-G | 0.002 | UG/L | U | N | LIQUID | FS | Surface Water |  |  |  |  | N | Cl. Spec. Table 3 Compound SOP | 801212-59-9 | 320-60032-1 | 2020-04-24 05:40 |  |  | DVM | CALC | CAP SW Sampling |  |  | aucoinm | TAL-SAC | 320-60032-2 |  |  |  |  | 2020-04-12 | 0.002
CAP1Q20-CFR-TARHEEL-24-040320 | TARHEEL | 2020-04-03 | PFECA-G | 0.002 | UG/L | U | N | LIQUID | FS | Surface Water |  |  | N |  | N | Cl. Spec. Table 3 Compound SOP | 801212-59-9 | 320-60032-1 | 2020-04-24 05:40 |  |  | DVM | TRG | CAP SW Sampling |  |  | aucoinm | TAL-SAC | 320-60032-2 |  |  |  |  | 2020-04-12 | 0.002
CAP1Q20-CFR-TARHEEL-24-040320 | TARHEEL | 2020-04-03 | Hfpo Dimer Acid (trial) | 0.018 | UG/L |  | Y | LIQUID | FS | Surface Water |  |  |  |  | N | 537 Modified | EVS1200 | 320-60032-1 | 2020-04-24 05:40 |  |  | DVM | TRG | CAP SW Sampling |  |  | aucoinm | TAL-SAC | 320-60032-2 |  |  |  |  | 2020-04-14 | 0.004
CAP1Q20-CFR-TARHEEL-24-040320 | TARHEEL | 2020-04-03 | NEtPFOSAE (trial) | 0.002 | UG/L | U | N | LIQUID | FS | Surface Water |  |  |  |  | N | 537 Modified | EVS1407 | 320-60032-1 | 2020-04-24 05:40 |  |  | DVM | TRG | CAP SW Sampling |  |  | aucoinm | TAL-SAC | 320-60032-2 |  |  |  |  | 2020-04-14 | 0.002
CAP1Q20-CFR-TARHEEL-24-040320 | TARHEEL | 2020-04-03 | NMePFOSAE (trial) | 0.004 | UG/L | U | N | LIQUID | FS | Surface Water |  |  |  |  | N | 537 Modified | EVS1408 | 320-60032-1 | 2020-04-24 05:40 |  |  | DVM | TRG | CAP SW Sampling |  |  | aucoinm | TAL-SAC | 320-60032-2 |  |  |  |  | 2020-04-14 | 0.004
CAP1Q20-CFR-TARHEEL-24-040320 | TARHEEL | 2020-04-03 | NEtPFOSA (trial) | 0.002 | UG/L | U | N | LIQUID | FS | Surface Water |  |  |  |  | N | 537 Modified | EVS1415 | 320-60032-1 | 2020-04-24 05:40 |  |  | DVM | TRG | CAP SW Sampling |  |  | aucoinm | TAL-SAC | 320-60032-2 |  |  |  |  | 2020-04-14 | 0.002
CAP1Q20-CFR-TARHEEL-24-040320 | TARHEEL | 2020-04-03 | NMePFOSA (trial) | 0.002 | UG/L | U | N | LIQUID | FS | Surface Water |  |  |  |  | N | 537 Modified | EVS1416 | 320-60032-1 | 2020-04-24 05:40 |  |  | DVM | TRG | CAP SW Sampling |  |  | aucoinm | TAL-SAC | 320-60032-2 |  |  |  |  | 2020-04-14 | 0.002
CAP1Q20-CFR-TARHEEL-24-040320 | TARHEEL | 2020-04-03 | R-EVE | 0.0028 | UG/L |  | Y | LIQUID | FS | Surface Water |  |  |  |  | N | Cl. Spec. Table 3 Compound SOP | EVS1428 | 320-60032-1 | 2020-04-24 05:40 | J | HIGH_BIAS_MS_ACC | DVM | CALC | CAP SW Sampling |  |  | aucoinm | TAL-SAC | 320-60032-2 |  |  |  |  | 2020-04-12 | 0.002
CAP1Q20-CFR-TARHEEL-24-040320 | TARHEEL | 2020-04-03 | R-EVE | 0.003 | UG/L | F1 | Y | LIQUID | FS | Surface Water |  |  | N |  | N | Cl. Spec. Table 3 Compound SOP | EVS1428 | 320-60032-1 | 2020-04-24 05:40 | J | HIGH_BIAS_MS_ACC | DVM | TRG | CAP SW Sampling |  |  | aucoinm | TAL-SAC | 320-60032-2 |  |  |  |  | 2020-04-12 | 0.002
CAP1Q20-CFR-TARHEEL-24-040320 | TARHEEL | 2020-04-03 | Byproduct 4 | 0.014 | UG/L |  | Y | LIQUID | FS | Surface Water |  |  |  |  | N | Cl. Spec. Table 3 Compound SOP | EVS1429 | 320-60032-1 | 2020-04-24 05:40 | J | HIGH_BIAS_MS_ACC | DVM | CALC | CAP SW Sampling |  |  | aucoinm | TAL-SAC | 320-60032-2 |  |  |  |  | 2020-04-12 | 0.002
CAP1Q20-CFR-TARHEEL-24-040320 | TARHEEL | 2020-04-03 | Byproduct 4 | 0.013 | UG/L | F1 | Y | LIQUID | FS | Surface Water |  |  | N |  | N | Cl. Spec. Table 3 Compound SOP | EVS1429 | 320-60032-1 | 2020-04-24 05:40 | J | HIGH_BIAS_MS_ACC | DVM | TRG | CAP SW Sampling |  |  | aucoinm | TAL-SAC | 320-60032-2 |  |  |  |  | 2020-04-12 | 0.002
CAP1Q20-CFR-TARHEEL-24-040320 | TARHEEL | 2020-04-03 | Byproduct 5 | 0.017 | UG/L |  | Y | LIQUID | FS | Surface Water |  |  |  |  | N | Cl. Spec. Table 3 Compound SOP | EVS1430 | 320-60032-1 | 2020-04-24 05:40 | J | HIGH_BIAS_LCS_ACC | DVM | CALC | CAP SW Sampling |  |  | aucoinm | TAL-SAC | 320-60032-2 |  |  |  |  | 2020-04-12 | 0.002
CAP1Q20-CFR-TARHEEL-24-040320 | TARHEEL | 2020-04-03 | Byproduct 5 | 0.018 | UG/L | F1,*,*1 | Y | LIQUID | FS | Surface Water |  |  | N |  | N | Cl. Spec. Table 3 Compound SOP | EVS1430 | 320-60032-1 | 2020-04-24 05:40 | J | HIGH_BIAS_LCS_ACC | DVM | TRG | CAP SW Sampling |  |  | aucoinm | TAL-SAC | 320-60032-2 |  |  |  |  | 2020-04-12 | 0.002
CAP1Q20-CFR-TARHEEL-24-040320 | TARHEEL | 2020-04-03 | Byproduct 6 | 0.002 | UG/L | U | N | LIQUID | FS | Surface Water |  |  |  |  | N | Cl. Spec. Table 3 Compound SOP | EVS1431 | 320-60032-1 | 2020-04-24 05:40 |  |  | DVM | CALC | CAP SW Sampling |  |  | aucoinm | TAL-SAC | 320-60032-2 |  |  |  |  | 2020-04-12 | 0.002
CAP1Q20-CFR-TARHEEL-24-040320 | TARHEEL | 2020-04-03 | Byproduct 6 | 0.002 | UG/L | U | N | LIQUID | FS | Surface Water |  |  | N |  | N | Cl. Spec. Table 3 Compound SOP | EVS1431 | 320-60032-1 | 2020-04-24 05:40 |  |  | DVM | TRG | CAP SW Sampling |  |  | aucoinm | TAL-SAC | 320-60032-2 |  |  |  |  | 2020-04-12 | 0.002
CAP1Q20-TARHEEL-032720 | TARHEEL | 2020-03-26 | NVHOS | 0.0038 | UG/L |  | Y | Liquid | FS | Surface Water |  |  |  |  | N | Cl. Spec. Table 3 Compound SOP | 1132933-86-8 | 320-59859-1 | 2020-04-07 23:20 |  |  | DVM | CALC | CAP SW Sampling |  |  | davisw | TAL-SAC | 320-59859-2 |  |  |  |  | 2020-04-02 | 0.002
CAP1Q20-TARHEEL-032720 | TARHEEL | 2020-03-26 | NVHOS | 0.0035 | UG/L |  | Y | Liquid | FS | Surface Water |  |  | N |  | N | Cl. Spec. Table 3 Compound SOP | 1132933-86-8 | 320-59859-1 | 2020-04-07 23:20 |  |  | DVM | TRG | CAP SW Sampling |  |  | davisw | TAL-SAC | 320-59859-2 |  |  |  |  | 2020-04-02 | 0.002
CAP1Q20-TARHEEL-032720 | TARHEEL | 2020-03-26 | PES | 0.002 | UG/L | U | N | Liquid | FS | Surface Water |  |  |  |  | N | Cl. Spec. Table 3 Compound SOP | 113507-82-7 | 320-59859-1 | 2020-04-07 23:20 |  |  | DVM | CALC | CAP SW Sampling |  |  | davisw | TAL-SAC | 320-59859-2 |  |  |  |  | 2020-04-02 | 0.002
CAP1Q20-TARHEEL-032720 | TARHEEL | 2020-03-26 | PES | 0.002 | UG/L | U | N | Liquid | FS | Surface Water |  |  | N |  | N | Cl. Spec. Table 3 Compound SOP | 113507-82-7 | 320-59859-1 | 2020-04-07 23:20 |  |  | DVM | TRG | CAP SW Sampling |  |  | davisw | TAL-SAC | 320-59859-2 |  |  |  |  | 2020-04-02 | 0.002
CAP1Q20-TARHEEL-032720 | TARHEEL | 2020-03-26 | PMPA | 0.04 | UG/L |  | Y | Liquid | FS | Surface Water |  |  |  |  | N | Cl. Spec. Table 3 Compound SOP | 13140-29-9 | 320-59859-1 | 2020-04-07 23:20 |  |  | DVM | CALC | CAP SW Sampling |  |  | davisw | TAL-SAC | 320-59859-2 |  |  |  |  | 2020-04-02 | 0.01
CAP1Q20-TARHEEL-032720 | TARHEEL | 2020-03-26 | PMPA | 0.041 | UG/L |  | Y | Liquid | FS | Surface Water |  |  | N |  | N | Cl. Spec. Table 3 Compound SOP | 13140-29-9 | 320-59859-1 | 2020-04-07 23:20 |  |  | DVM | TRG | CAP SW Sampling |  |  | davisw | TAL-SAC | 320-59859-2 |  |  |  |  | 2020-04-02 | 0.01
CAP1Q20-TARHEEL-032720 | TARHEEL | 2020-03-26 | Hfpo Dimer Acid | 0.021 | UG/L |  | Y | Liquid | FS | Surface Water |  |  |  |  | N | 537 Modified | 13252-13-6 | 320-59859-1 | 2020-04-07 23:20 |  |  | DVM | TRG | CAP SW Sampling |  |  | davisw | TAL-SAC | 320-59859-2 |  |  |  |  | 2020-04-03 | 0.004
CAP1Q20-TARHEEL-032720 | TARHEEL | 2020-03-26 | PFECA B | 0.002 | UG/L | U | N | Liquid | FS | Surface Water |  |  |  |  | N | Cl. Spec. Table 3 Compound SOP | 151772-58-6 | 320-59859-1 | 2020-04-07 23:20 |  |  | DVM | CALC | CAP SW Sampling |  |  | davisw | TAL-SAC | 320-59859-2 |  |  |  |  | 2020-04-02 | 0.002
CAP1Q20-TARHEEL-032720 | TARHEEL | 2020-03-26 | PFECA B | 0.002 | UG/L | U | N | Liquid | FS | Surface Water |  |  | N |  | N | Cl. Spec. Table 3 Compound SOP | 151772-58-6 | 320-59859-1 | 2020-04-07 23:20 |  |  | DVM | TRG | CAP SW Sampling |  |  | davisw | TAL-SAC | 320-59859-2 |  |  |  |  | 2020-04-02 | 0.002
CAP1Q20-TARHEEL-032720 | TARHEEL | 2020-03-26 | PEPA | 0.02 | UG/L | U | N | Liquid | FS | Surface Water |  |  |  |  | N | Cl. Spec. Table 3 Compound SOP | 267239-61-2 | 320-59859-1 | 2020-04-07 23:20 |  |  | DVM | CALC | CAP SW Sampling |  |  | davisw | TAL-SAC | 320-59859-2 |  |  |  |  | 2020-04-02 | 0.02
CAP1Q20-TARHEEL-032720 | TARHEEL | 2020-03-26 | PEPA | 0.02 | UG/L | U | N | Liquid | FS | Surface Water |  |  | N |  | N | Cl. Spec. Table 3 Compound SOP | 267239-61-2 | 320-59859-1 | 2020-04-07 23:20 |  |  | DVM | TRG | CAP SW Sampling |  |  | davisw | TAL-SAC | 320-59859-2 |  |  |  |  | 2020-04-02 | 0.02
CAP1Q20-TARHEEL-032720 | TARHEEL | 2020-03-26 | PFESA-BP1 | 0.0021 | UG/L |  | Y | Liquid | FS | Surface Water |  |  |  |  | N | Cl. Spec. Table 3 Compound SOP | 29311-67-9 | 320-59859-1 | 2020-04-07 23:20 |  |  | DVM | CALC | CAP SW Sampling |  |  | davisw | TAL-SAC | 320-59859-2 |  |  |  |  | 2020-04-02 | 0.002
CAP1Q20-TARHEEL-032720 | TARHEEL | 2020-03-26 | PFESA-BP1 | 0.0021 | UG/L |  | Y | Liquid | FS | Surface Water |  |  | N |  | N | Cl. Spec. Table 3 Compound SOP | 29311-67-9 | 320-59859-1 | 2020-04-07 23:20 |  |  | DVM | TRG | CAP SW Sampling |  |  | davisw | TAL-SAC | 320-59859-2 |  |  |  |  | 2020-04-02 | 0.002
CAP1Q20-TARHEEL-032720 | TARHEEL | 2020-03-26 | PFO2HxA | 0.026 | ug/L |  | Y | Liquid | FS | Surface Water |  |  |  |  | N | Cl. Spec. Table 3 Compound SOP | 39492-88-1 | 320-59859-1 | 2020-04-07 23:20 |  |  | DVM | CALC | CAP SW Sampling |  |  | davisw | TAL-SAC | 320-59859-2 |  |  |  |  | 2020-04-02 | 0.002
CAP1Q20-TARHEEL-032720 | TARHEEL | 2020-03-26 | PFO2HxA | 0.026 | ug/L |  | Y | Liquid | FS | Surface Water |  |  | N |  | N | Cl. Spec. Table 3 Compound SOP | 39492-88-1 | 320-59859-1 | 2020-04-07 23:20 |  |  | DVM | TRG | CAP SW Sampling |  |  | davisw | TAL-SAC | 320-59859-2 |  |  |  |  | 2020-04-02 | 0.002
CAP1Q20-TARHEEL-032720 | TARHEEL | 2020-03-26 | PFO3OA | 0.005 | ug/L |  | Y | Liquid | FS | Surface Water |  |  |  |  | N | Cl. Spec. Table 3 Compound SOP | 39492-89-2 | 320-59859-1 | 2020-04-07 23:20 |  |  | DVM | CALC | CAP SW Sampling |  |  | davisw | TAL-SAC | 320-59859-2 |  |  |  |  | 2020-04-02 | 0.002
CAP1Q20-TARHEEL-032720 | TARHEEL | 2020-03-26 | PFO3OA | 0.0051 | ug/L |  | Y | Liquid | FS | Surface Water |  |  | N |  | N | Cl. Spec. Table 3 Compound SOP | 39492-89-2 | 320-59859-1 | 2020-04-07 23:20 |  |  | DVM | TRG | CAP SW Sampling |  |  | davisw | TAL-SAC | 320-59859-2 |  |  |  |  | 2020-04-02 | 0.002
CAP1Q20-TARHEEL-032720 | TARHEEL | 2020-03-26 | PFO4DA | 0.0021 | ug/L |  | Y | Liquid | FS | Surface Water |  |  |  |  | N | Cl. Spec. Table 3 Compound SOP | 39492-90-5 | 320-59859-1 | 2020-04-07 23:20 |  |  | DVM | CALC | CAP SW Sampling |  |  | davisw | TAL-SAC | 320-59859-2 |  |  |  |  | 2020-04-02 | 0.002
CAP1Q20-TARHEEL-032720 | TARHEEL | 2020-03-26 | PFO4DA | 0.002 | ug/L | U | N | Liquid | FS | Surface Water |  |  | N |  | N | Cl. Spec. Table 3 Compound SOP | 39492-90-5 | 320-59859-1 | 2020-04-07 23:20 |  |  | DVM | TRG | CAP SW Sampling |  |  | davisw | TAL-SAC | 320-59859-2 |  |  |  |  | 2020-04-02 | 0.002
CAP1Q20-TARHEEL-032720 | TARHEEL | 2020-03-26 | PFO5DA | 0.002 | ug/L | U | N | Liquid | FS | Surface Water |  |  |  |  | N | Cl. Spec. Table 3 Compound SOP | 39492-91-6 | 320-59859-1 | 2020-04-07 23:20 |  |  | DVM | CALC | CAP SW Sampling |  |  | davisw | TAL-SAC | 320-59859-2 |  |  |  |  | 2020-04-02 | 0.002
CAP1Q20-TARHEEL-032720 | TARHEEL | 2020-03-26 | PFO5DA | 0.002 | ug/L | U | N | Liquid | FS | Surface Water |  |  | N |  | N | Cl. Spec. Table 3 Compound SOP | 39492-91-6 | 320-59859-1 | 2020-04-07 23:20 |  |  | DVM | TRG | CAP SW Sampling |  |  | davisw | TAL-SAC | 320-59859-2 |  |  |  |  | 2020-04-02 | 0.002
CAP1Q20-TARHEEL-032720 | TARHEEL | 2020-03-26 | PFMOAA | 0.044 | ug/L |  | Y | Liquid | FS | Surface Water |  |  |  |  | N | Cl. Spec. Table 3 Compound SOP | 674-13-5 | 320-59859-1 | 2020-04-07 23:20 |  |  | DVM | CALC | CAP SW Sampling |  |  | davisw | TAL-SAC | 320-59859-2 |  |  |  |  | 2020-04-02 | 0.005
CAP1Q20-TARHEEL-032720 | TARHEEL | 2020-03-26 | PFMOAA | 0.046 | ug/L |  | Y | Liquid | FS | Surface Water |  |  | N |  | N | Cl. Spec. Table 3 Compound SOP | 674-13-5 | 320-59859-1 | 2020-04-07 23:20 |  |  | DVM | TRG | CAP SW Sampling |  |  | davisw | TAL-SAC | 320-59859-2 |  |  |  |  | 2020-04-02 | 0.005
CAP1Q20-TARHEEL-032720 | TARHEEL | 2020-03-26 | EVE Acid | 0.002 | UG/L | U | N | Liquid | FS | Surface Water |  |  |  |  | N | Cl. Spec. Table 3 Compound SOP | 69087-46-3 | 320-59859-1 | 2020-04-07 23:20 |  |  | DVM | CALC | CAP SW Sampling |  |  | davisw | TAL-SAC | 320-59859-2 |  |  |  |  | 2020-04-02 | 0.002
CAP1Q20-TARHEEL-032720 | TARHEEL | 2020-03-26 | EVE Acid | 0.002 | UG/L | U | N | Liquid | FS | Surface Water |  |  | N |  | N | Cl. Spec. Table 3 Compound SOP | 69087-46-3 | 320-59859-1 | 2020-04-07 23:20 |  |  | DVM | TRG | CAP SW Sampling |  |  | davisw | TAL-SAC | 320-59859-2 |  |  |  |  | 2020-04-02 | 0.002
CAP1Q20-TARHEEL-032720 | TARHEEL | 2020-03-26 | PFESA-BP2 | 0.0022 | ug/L |  | Y | Liquid | FS | Surface Water |  |  |  |  | N | Cl. Spec. Table 3 Compound SOP | 749836-20-2 | 320-59859-1 | 2020-04-07 23:20 |  |  | DVM | CALC | CAP SW Sampling |  |  | davisw | TAL-SAC | 320-59859-2 |  |  |  |  | 2020-04-02 | 0.002
CAP1Q20-TARHEEL-032720 | TARHEEL | 2020-03-26 | PFESA-BP2 | 0.0024 | ug/L |  | Y | Liquid | FS | Surface Water |  |  | N |  | N | Cl. Spec. Table 3 Compound SOP | 749836-20-2 | 320-59859-1 | 2020-04-07 23:20 |  |  | DVM | TRG | CAP SW Sampling |  |  | davisw | TAL-SAC | 320-59859-2 |  |  |  |  | 2020-04-02 | 0.002
CAP1Q20-TARHEEL-032720 | TARHEEL | 2020-03-26 | Hydro-EVE Acid | 0.002 | UG/L | U | N | Liquid | FS | Surface Water |  |  |  |  | N | Cl. Spec. Table 3 Compound SOP | 773804-62-9 | 320-59859-1 | 2020-04-07 23:20 |  |  | DVM | CALC | CAP SW Sampling |  |  | davisw | TAL-SAC | 320-59859-2 |  |  |  |  | 2020-04-02 | 0.002
CAP1Q20-TARHEEL-032720 | TARHEEL | 2020-03-26 | Hydro-EVE Acid | 0.002 | UG/L | U | N | Liquid | FS | Surface Water |  |  | N |  | N | Cl. Spec. Table 3 Compound SOP | 773804-62-9 | 320-59859-1 | 2020-04-07 23:20 |  |  | DVM | TRG | CAP SW Sampling |  |  | davisw | TAL-SAC | 320-59859-2 |  |  |  |  | 2020-04-02 | 0.002
CAP1Q20-TARHEEL-032720 | TARHEEL | 2020-03-26 | PFECA-G | 0.002 | UG/L | U | N | Liquid | FS | Surface Water |  |  |  |  | N | Cl. Spec. Table 3 Compound SOP | 801212-59-9 | 320-59859-1 | 2020-04-07 23:20 |  |  | DVM | CALC | CAP SW Sampling |  |  | davisw | TAL-SAC | 320-59859-2 |  |  |  |  | 2020-04-02 | 0.002
CAP1Q20-TARHEEL-032720 | TARHEEL | 2020-03-26 | PFECA-G | 0.002 | UG/L | U | N | Liquid | FS | Surface Water |  |  | N |  | N | Cl. Spec. Table 3 Compound SOP | 801212-59-9 | 320-59859-1 | 2020-04-07 23:20 |  |  | DVM | TRG | CAP SW Sampling |  |  | davisw | TAL-SAC | 320-59859-2 |  |  |  |  | 2020-04-02 | 0.002
CAP1Q20-TARHEEL-032720 | TARHEEL | 2020-03-26 | R-EVE | 0.0061 | UG/L |  | Y | Liquid | FS | Surface Water |  |  |  |  | N | Cl. Spec. Table 3 Compound SOP | EVS1428 | 320-59859-1 | 2020-04-07 23:20 | J | HIGH_BIAS_MS_ACC | DVM | CALC | CAP SW Sampling |  |  | davisw | TAL-SAC | 320-59859-2 |  |  |  |  | 2020-04-02 | 0.002
CAP1Q20-TARHEEL-032720 | TARHEEL | 2020-03-26 | R-EVE | 0.0067 | UG/L | F1 | Y | Liquid | FS | Surface Water |  |  | N |  | N | Cl. Spec. Table 3 Compound SOP | EVS1428 | 320-59859-1 | 2020-04-07 23:20 | J | HIGH_BIAS_MS_ACC | DVM | TRG | CAP SW Sampling |  |  | davisw | TAL-SAC | 320-59859-2 |  |  |  |  | 2020-04-02 | 0.002
CAP1Q20-TARHEEL-032720 | TARHEEL | 2020-03-26 | Byproduct 4 | 0.014 | UG/L |  | Y | Liquid | FS | Surface Water |  |  |  |  | N | Cl. Spec. Table 3 Compound SOP | EVS1429 | 320-59859-1 | 2020-04-07 23:20 | J | HIGH_BIAS_MS_ACC | DVM | CALC | CAP SW Sampling |  |  | davisw | TAL-SAC | 320-59859-2 |  |  |  |  | 2020-04-02 | 0.002
CAP1Q20-TARHEEL-032720 | TARHEEL | 2020-03-26 | Byproduct 4 | 0.013 | UG/L | F1 | Y | Liquid | FS | Surface Water |  |  | N |  | N | Cl. Spec. Table 3 Compound SOP | EVS1429 | 320-59859-1 | 2020-04-07 23:20 | J | HIGH_BIAS_MS_ACC | DVM | TRG | CAP SW Sampling |  |  | davisw | TAL-SAC | 320-59859-2 |  |  |  |  | 2020-04-02 | 0.002
CAP1Q20-TARHEEL-032720 | TARHEEL | 2020-03-26 | Byproduct 5 | 0.025 | UG/L |  | Y | Liquid | FS | Surface Water |  |  |  |  | N | Cl. Spec. Table 3 Compound SOP | EVS1430 | 320-59859-1 | 2020-04-07 23:20 | J | HIGH_BIAS_LCS_ACC | DVM | CALC | CAP SW Sampling |  |  | davisw | TAL-SAC | 320-59859-2 |  |  |  |  | 2020-04-02 | 0.002
CAP1Q20-TARHEEL-032720 | TARHEEL | 2020-03-26 | Byproduct 5 | 0.027 | UG/L | *,F1 | Y | Liquid | FS | Surface Water |  |  | N |  | N | Cl. Spec. Table 3 Compound SOP | EVS1430 | 320-59859-1 | 2020-04-07 23:20 | J | HIGH_BIAS_LCS_ACC | DVM | TRG | CAP SW Sampling |  |  | davisw | TAL-SAC | 320-59859-2 |  |  |  |  | 2020-04-02 | 0.002
CAP1Q20-TARHEEL-032720 | TARHEEL | 2020-03-26 | Byproduct 6 | 0.002 | UG/L | U | N | Liquid | FS | Surface Water |  |  |  |  | N | Cl. Spec. Table 3 Compound SOP | EVS1431 | 320-59859-1 | 2020-04-07 23:20 |  |  | DVM | CALC | CAP SW Sampling |  |  | davisw | TAL-SAC | 320-59859-2 |  |  |  |  | 2020-04-02 | 0.002
CAP1Q20-TARHEEL-032720 | TARHEEL | 2020-03-26 | Byproduct 6 | 0.002 | UG/L | U | N | Liquid | FS | Surface Water |  |  | N |  | N | Cl. Spec. Table 3 Compound SOP | EVS1431 | 320-59859-1 | 2020-04-07 23:20 |  |  | DVM | TRG | CAP SW Sampling |  |  | davisw | TAL-SAC | 320-59859-2 |  |  |  |  | 2020-04-02 | 0.002
CAP2Q20-CFR-TARHEEL-051420 | TARHEEL | 2020-05-14 | NVHOS | 0.0046 | UG/L |  | Y | LIQUID | FS | Surface Water |  |  |  |  | N | Cl. Spec. Table 3 Compound SOP | 1132933-86-8 | 320-60921-1 | 2020-06-09 14:31 |  |  | DVM | TRG | CAP SW Sampling |  |  | aucoinm | TAL-SAC | 320-60921-3 |  |  |  |  | 2020-05-22 | 0.002
CAP2Q20-CFR-TARHEEL-051420 | TARHEEL | 2020-05-14 | PES | 0.002 | UG/L | U | N | LIQUID | FS | Surface Water |  |  |  |  | N | Cl. Spec. Table 3 Compound SOP | 113507-82-7 | 320-60921-1 | 2020-06-09 14:31 |  |  | DVM | TRG | CAP SW Sampling |  |  | aucoinm | TAL-SAC | 320-60921-3 |  |  |  |  | 2020-05-22 | 0.002
CAP2Q20-CFR-TARHEEL-051420 | TARHEEL | 2020-05-14 | PMPA | 0.049 | UG/L |  | Y | LIQUID | FS | Surface Water |  |  |  |  | N | Cl. Spec. Table 3 Compound SOP | 13140-29-9 | 320-60921-1 | 2020-06-09 14:31 |  |  | DVM | TRG | CAP SW Sampling |  |  | aucoinm | TAL-SAC | 320-60921-3 |  |  |  |  | 2020-05-22 | 0.01
CAP2Q20-CFR-TARHEEL-051420 | TARHEEL | 2020-05-14 | Hfpo Dimer Acid | 0.024 | UG/L |  | Y | LIQUID | FS | Surface Water |  |  |  |  | N | 537 Modified | 13252-13-6 | 320-60921-1 | 2020-06-09 14:31 |  |  | DVM | TRG | CAP SW Sampling |  |  | aucoinm | TAL-SAC | 320-60921-3 |  |  |  |  | 2020-05-20 | 0.004
CAP2Q20-CFR-TARHEEL-051420 | TARHEEL | 2020-05-14 | Hfpo Dimer Acid | 0.02 | UG/L |  | Y | LIQUID | FS | Surface Water |  |  | N |  | N | Cl. Spec. Table 3 Compound SOP | 13252-13-6 | 320-60921-1 | 2020-06-09 |  |  | DVM | TRG | CAP SW Sampling |  |  | aucoinm | TAL-SAC | 320-60921-3 |  |  |  |  | 2020-05-22 | 0.002
CAP2Q20-CFR-TARHEEL-051420 | TARHEEL | 2020-05-14 | PFECA B | 0.002 | UG/L | U | N | LIQUID | FS | Surface Water |  |  |  |  | N | Cl. Spec. Table 3 Compound SOP | 151772-58-6 | 320-60921-1 | 2020-06-09 14:31 |  |  | DVM | TRG | CAP SW Sampling |  |  | aucoinm | TAL-SAC | 320-60921-3 |  |  |  |  | 2020-05-22 | 0.002
CAP2Q20-CFR-TARHEEL-051420 | TARHEEL | 2020-05-14 | PEPA | 0.02 | UG/L | U | N | LIQUID | FS | Surface Water |  |  |  |  | N | Cl. Spec. Table 3 Compound SOP | 267239-61-2 | 320-60921-1 | 2020-06-09 14:31 |  |  | DVM | TRG | CAP SW Sampling |  |  | aucoinm | TAL-SAC | 320-60921-3 |  |  |  |  | 2020-05-22 | 0.02
CAP2Q20-CFR-TARHEEL-051420 | TARHEEL | 2020-05-14 | PFESA-BP1 | 0.002 | UG/L | U | N | LIQUID | FS | Surface Water |  |  |  |  | N | Cl. Spec. Table 3 Compound SOP | 29311-67-9 | 320-60921-1 | 2020-06-09 14:31 |  |  | DVM | TRG | CAP SW Sampling |  |  | aucoinm | TAL-SAC | 320-60921-3 |  |  |  |  | 2020-05-22 | 0.002
CAP2Q20-CFR-TARHEEL-051420 | TARHEEL | 2020-05-14 | PFO2HxA | 0.034 | ug/L |  | Y | LIQUID | FS | Surface Water |  |  |  |  | N | Cl. Spec. Table 3 Compound SOP | 39492-88-1 | 320-60921-1 | 2020-06-09 14:31 |  |  | DVM | TRG | CAP SW Sampling |  |  | aucoinm | TAL-SAC | 320-60921-3 |  |  |  |  | 2020-05-22 | 0.002
CAP2Q20-CFR-TARHEEL-051420 | TARHEEL | 2020-05-14 | PFO3OA | 0.0089 | ug/L |  | Y | LIQUID | FS | Surface Water |  |  |  |  | N | Cl. Spec. Table 3 Compound SOP | 39492-89-2 | 320-60921-1 | 2020-06-09 14:31 |  |  | DVM | TRG | CAP SW Sampling |  |  | aucoinm | TAL-SAC | 320-60921-3 |  |  |  |  | 2020-05-22 | 0.002
CAP2Q20-CFR-TARHEEL-051420 | TARHEEL | 2020-05-14 | PFO4DA | 0.0024 | ug/L |  | Y | LIQUID | FS | Surface Water |  |  |  |  | N | Cl. Spec. Table 3 Compound SOP | 39492-90-5 | 320-60921-1 | 2020-06-09 14:31 |  |  | DVM | TRG | CAP SW Sampling |  |  | aucoinm | TAL-SAC | 320-60921-3 |  |  |  |  | 2020-05-22 | 0.002
CAP2Q20-CFR-TARHEEL-051420 | TARHEEL | 2020-05-14 | PFO5DA | 0.002 | ug/L | U | N | LIQUID | FS | Surface Water |  |  |  |  | N | Cl. Spec. Table 3 Compound SOP | 39492-91-6 | 320-60921-1 | 2020-06-09 14:31 |  |  | DVM | TRG | CAP SW Sampling |  |  | aucoinm | TAL-SAC | 320-60921-3 |  |  |  |  | 2020-05-22 | 0.002
CAP2Q20-CFR-TARHEEL-051420 | TARHEEL | 2020-05-14 | PFMOAA | 0.075 | ug/L |  | Y | LIQUID | FS | Surface Water |  |  |  |  | N | Cl. Spec. Table 3 Compound SOP | 674-13-5 | 320-60921-1 | 2020-06-09 14:31 |  |  | DVM | TRG | CAP SW Sampling |  |  | aucoinm | TAL-SAC | 320-60921-3 |  |  |  |  | 2020-05-22 | 0.005
CAP2Q20-CFR-TARHEEL-051420 | TARHEEL | 2020-05-14 | EVE Acid | 0.002 | UG/L | U | N | LIQUID | FS | Surface Water |  |  |  |  | N | Cl. Spec. Table 3 Compound SOP | 69087-46-3 | 320-60921-1 | 2020-06-09 14:31 |  |  | DVM | TRG | CAP SW Sampling |  |  | aucoinm | TAL-SAC | 320-60921-3 |  |  |  |  | 2020-05-22 | 0.002
CAP2Q20-CFR-TARHEEL-051420 | TARHEEL | 2020-05-14 | PFESA-BP2 | 0.002 | ug/L | U | N | LIQUID | FS | Surface Water |  |  |  |  | N | Cl. Spec. Table 3 Compound SOP | 749836-20-2 | 320-60921-1 | 2020-06-09 14:31 |  |  | DVM | TRG | CAP SW Sampling |  |  | aucoinm | TAL-SAC | 320-60921-3 |  |  |  |  | 2020-05-22 | 0.002
CAP2Q20-CFR-TARHEEL-051420 | TARHEEL | 2020-05-14 | Hydro-EVE Acid | 0.002 | UG/L | U | N | LIQUID | FS | Surface Water |  |  |  |  | N | Cl. Spec. Table 3 Compound SOP | 773804-62-9 | 320-60921-1 | 2020-06-09 14:31 |  |  | DVM | TRG | CAP SW Sampling |  |  | aucoinm | TAL-SAC | 320-60921-3 |  |  |  |  | 2020-05-22 | 0.002
CAP2Q20-CFR-TARHEEL-051420 | TARHEEL | 2020-05-14 | PFECA-G | 0.002 | UG/L | U | N | LIQUID | FS | Surface Water |  |  |  |  | N | Cl. Spec. Table 3 Compound SOP | 801212-59-9 | 320-60921-1 | 2020-06-09 14:31 |  |  | DVM | TRG | CAP SW Sampling |  |  | aucoinm | TAL-SAC | 320-60921-3 |  |  |  |  | 2020-05-22 | 0.002
CAP2Q20-CFR-TARHEEL-051420 | TARHEEL | 2020-05-14 | R-EVE | 0.0056 | UG/L |  | Y | LIQUID | FS | Surface Water |  |  |  |  | N | Cl. Spec. Table 3 Compound SOP | EVS1428 | 320-60921-1 | 2020-06-09 14:31 |  |  | DVM | TRG | CAP SW Sampling |  |  | aucoinm | TAL-SAC | 320-60921-3 |  |  |  |  | 2020-05-22 | 0.002
CAP2Q20-CFR-TARHEEL-051420 | TARHEEL | 2020-05-14 | Byproduct 4 | 0.033 | UG/L |  | Y | LIQUID | FS | Surface Water |  |  |  |  | N | Cl. Spec. Table 3 Compound SOP | EVS1429 | 320-60921-1 | 2020-06-09 14:31 |  |  | DVM | TRG | CAP SW Sampling |  |  | aucoinm | TAL-SAC | 320-60921-3 |  |  |  |  | 2020-05-22 | 0.002
CAP2Q20-CFR-TARHEEL-051420 | TARHEEL | 2020-05-14 | Byproduct 5 | 0.03 | UG/L |  | Y | LIQUID | FS | Surface Water |  |  |  |  | N | Cl. Spec. Table 3 Compound SOP | EVS1430 | 320-60921-1 | 2020-06-09 14:31 |  |  | DVM | TRG | CAP SW Sampling |  |  | aucoinm | TAL-SAC | 320-60921-3 |  |  |  |  | 2020-05-22 | 0.002
CAP2Q20-CFR-TARHEEL-051420 | TARHEEL | 2020-05-14 | Byproduct 6 | 0.002 | UG/L | U | N | LIQUID | FS | Surface Water |  |  |  |  | N | Cl. Spec. Table 3 Compound SOP | EVS1431 | 320-60921-1 | 2020-06-09 14:31 |  |  | DVM | TRG | CAP SW Sampling |  |  | aucoinm | TAL-SAC | 320-60921-3 |  |  |  |  | 2020-05-22 | 0.002
CFR-TARHEEL-48-040220 | TARHEEL | 2020-04-02 | NVHOS | 0.002 | UG/L | U | N | LIQUID | FS | Surface Water |  |  | Y |  | N | Cl. Spec. Table 3 Compound SOP | 1132933-86-8 | 320-60098-1 | 2020-04-24 06:03 |  |  | DVM | TRG | Tarheel Sampling |  |  | aucoinm | TAL-SAC | 320-60098-3 |  |  |  |  | 2020-04-11 | 0.002
CFR-TARHEEL-48-040220 | TARHEEL | 2020-04-02 | PES | 0.002 | UG/L | U | N | LIQUID | FS | Surface Water |  |  | Y |  | N | Cl. Spec. Table 3 Compound SOP | 113507-82-7 | 320-60098-1 | 2020-04-24 06:03 |  |  | DVM | TRG | Tarheel Sampling |  |  | aucoinm | TAL-SAC | 320-60098-3 |  |  |  |  | 2020-04-11 | 0.002
CFR-TARHEEL-48-040220 | TARHEEL | 2020-04-02 | PMPA | 0.017 | UG/L |  | Y | LIQUID | FS | Surface Water |  |  |  |  | N | Cl. Spec. Table 3 Compound SOP | 13140-29-9 | 320-60098-1 | 2020-05-28 18:53 |  |  | DVM | TRG | Tarheel Sampling |  |  | aucoinm | TAL-SAC | 320-60098-3 |  |  |  |  | 2020-04-11 | 0.01
CFR-TARHEEL-48-040220 | TARHEEL | 2020-04-02 | Hfpo Dimer Acid | 0.01 | UG/L |  | Y | LIQUID | FS | Surface Water |  |  |  |  | N | 537 Modified | 13252-13-6 | 320-60098-1 | 2020-04-24 06:03 |  |  | DVM | TRG | Tarheel Sampling |  |  | aucoinm | TAL-SAC | 320-60098-3 |  |  |  |  | 2020-04-11 | 0.004
CFR-TARHEEL-48-040220 | TARHEEL | 2020-04-02 | PFECA B | 0.002 | UG/L | U | N | LIQUID | FS | Surface Water |  |  | Y |  | N | Cl. Spec. Table 3 Compound SOP | 151772-58-6 | 320-60098-1 | 2020-04-24 06:03 |  |  | DVM | TRG | Tarheel Sampling |  |  | aucoinm | TAL-SAC | 320-60098-3 |  |  |  |  | 2020-04-11 | 0.002
CFR-TARHEEL-48-040220 | TARHEEL | 2020-04-02 | PEPA | 0.02 | UG/L | U | N | LIQUID | FS | Surface Water |  |  |  |  | N | Cl. Spec. Table 3 Compound SOP | 267239-61-2 | 320-60098-1 | 2020-05-28 18:53 |  |  | DVM | TRG | Tarheel Sampling |  |  | aucoinm | TAL-SAC | 320-60098-3 |  |  |  |  | 2020-04-11 | 0.02
CFR-TARHEEL-48-040220 | TARHEEL | 2020-04-02 | PFESA-BP1 | 0.002 | UG/L | U | N | LIQUID | FS | Surface Water |  |  | Y |  | N | Cl. Spec. Table 3 Compound SOP | 29311-67-9 | 320-60098-1 | 2020-04-24 06:03 |  |  | DVM | TRG | Tarheel Sampling |  |  | aucoinm | TAL-SAC | 320-60098-3 |  |  |  |  | 2020-04-11 | 0.002
CFR-TARHEEL-48-040220 | TARHEEL | 2020-04-02 | PFO2HxA | 0.014 | ug/L |  | Y | LIQUID | FS | Surface Water |  |  | Y |  | N | Cl. Spec. Table 3 Compound SOP | 39492-88-1 | 320-60098-1 | 2020-04-24 06:03 |  |  | DVM | TRG | Tarheel Sampling |  |  | aucoinm | TAL-SAC | 320-60098-3 |  |  |  |  | 2020-04-11 | 0.002
CFR-TARHEEL-48-040220 | TARHEEL | 2020-04-02 | PFO3OA | 0.0033 | ug/L |  | Y | LIQUID | FS | Surface Water |  |  | Y |  | N | Cl. Spec. Table 3 Compound SOP | 39492-89-2 | 320-60098-1 | 2020-04-24 06:03 |  |  | DVM | TRG | Tarheel Sampling |  |  | aucoinm | TAL-SAC | 320-60098-3 |  |  |  |  | 2020-04-11 | 0.002
CFR-TARHEEL-48-040220 | TARHEEL | 2020-04-02 | PFO4DA | 0.002 | ug/L | U | N | LIQUID | FS | Surface Water |  |  | Y |  | N | Cl. Spec. Table 3 Compound SOP | 39492-90-5 | 320-60098-1 | 2020-04-24 06:03 |  |  | DVM | TRG | Tarheel Sampling |  |  | aucoinm | TAL-SAC | 320-60098-3 |  |  |  |  | 2020-04-11 | 0.002
CFR-TARHEEL-48-040220 | TARHEEL | 2020-04-02 | PFO5DA | 0.002 | ug/L | U | N | LIQUID | FS | Surface Water |  |  | Y |  | N | Cl. Spec. Table 3 Compound SOP | 39492-91-6 | 320-60098-1 | 2020-04-24 06:03 |  |  | DVM | TRG | Tarheel Sampling |  |  | aucoinm | TAL-SAC | 320-60098-3 |  |  |  |  | 2020-04-11 | 0.002
CFR-TARHEEL-48-040220 | TARHEEL | 2020-04-02 | PFMOAA | 0.042 | ug/L |  | Y | LIQUID | FS | Surface Water |  |  | Y |  | N | Cl. Spec. Table 3 Compound SOP | 674-13-5 | 320-60098-1 | 2020-04-24 06:03 |  |  | DVM | TRG | Tarheel Sampling |  |  | aucoinm | TAL-SAC | 320-60098-3 |  |  |  |  | 2020-04-11 | 0.005
CFR-TARHEEL-48-040220 | TARHEEL | 2020-04-02 | EVE Acid | 0.002 | UG/L | U | N | LIQUID | FS | Surface Water |  |  | Y |  | N | Cl. Spec. Table 3 Compound SOP | 69087-46-3 | 320-60098-1 | 2020-04-24 06:03 |  |  | DVM | TRG | Tarheel Sampling |  |  | aucoinm | TAL-SAC | 320-60098-3 |  |  |  |  | 2020-04-11 | 0.002
CFR-TARHEEL-48-040220 | TARHEEL | 2020-04-02 | PFESA-BP2 | 0.002 | ug/L | U | N | LIQUID | FS | Surface Water |  |  | Y |  | N | Cl. Spec. Table 3 Compound SOP | 749836-20-2 | 320-60098-1 | 2020-04-24 06:03 |  |  | DVM | TRG | Tarheel Sampling |  |  | aucoinm | TAL-SAC | 320-60098-3 |  |  |  |  | 2020-04-11 | 0.002
CFR-TARHEEL-48-040220 | TARHEEL | 2020-04-02 | Hydro-EVE Acid | 0.002 | UG/L | U | N | LIQUID | FS | Surface Water |  |  | Y |  | N | Cl. Spec. Table 3 Compound SOP | 773804-62-9 | 320-60098-1 | 2020-04-24 06:03 |  |  | DVM | TRG | Tarheel Sampling |  |  | aucoinm | TAL-SAC | 320-60098-3 |  |  |  |  | 2020-04-11 | 0.002
CFR-TARHEEL-48-040220 | TARHEEL | 2020-04-02 | PFECA-G | 0.002 | UG/L | U | N | LIQUID | FS | Surface Water |  |  | Y |  | N | Cl. Spec. Table 3 Compound SOP | 801212-59-9 | 320-60098-1 | 2020-04-24 06:03 |  |  | DVM | TRG | Tarheel Sampling |  |  | aucoinm | TAL-SAC | 320-60098-3 |  |  |  |  | 2020-04-11 | 0.002
CFR-TARHEEL-48-040220 | TARHEEL | 2020-04-02 | R-EVE | 0.002 | UG/L | U | N | LIQUID | FS | Surface Water |  |  | Y |  | N | Cl. Spec. Table 3 Compound SOP | EVS1428 | 320-60098-1 | 2020-04-24 06:03 |  |  | DVM | TRG | Tarheel Sampling |  |  | aucoinm | TAL-SAC | 320-60098-3 |  |  |  |  | 2020-04-11 | 0.002
CFR-TARHEEL-48-040220 | TARHEEL | 2020-04-02 | Byproduct 4 | 0.0079 | UG/L |  | Y | LIQUID | FS | Surface Water |  |  | Y |  | N | Cl. Spec. Table 3 Compound SOP | EVS1429 | 320-60098-1 | 2020-04-24 06:03 |  |  | DVM | TRG | Tarheel Sampling |  |  | aucoinm | TAL-SAC | 320-60098-3 |  |  |  |  | 2020-04-11 | 0.002
CFR-TARHEEL-48-040220 | TARHEEL | 2020-04-02 | Byproduct 5 | 0.014 | UG/L | *,*1 | Y | LIQUID | FS | Surface Water |  |  | Y |  | N | Cl. Spec. Table 3 Compound SOP | EVS1430 | 320-60098-1 | 2020-04-24 06:03 | J | HIGH_BIAS_LCS_ACC | DVM | TRG | Tarheel Sampling |  |  | aucoinm | TAL-SAC | 320-60098-3 |  |  |  |  | 2020-04-11 | 0.002
CFR-TARHEEL-48-040220 | TARHEEL | 2020-04-02 | Byproduct 6 | 0.002 | UG/L | U | N | LIQUID | FS | Surface Water |  |  | Y |  | N | Cl. Spec. Table 3 Compound SOP | EVS1431 | 320-60098-1 | 2020-04-24 06:03 |  |  | DVM | TRG | Tarheel Sampling |  |  | aucoinm | TAL-SAC | 320-60098-3 |  |  |  |  | 2020-04-11 | 0.002
CFR-TARHEEL-62-050220 | TARHEEL | 2020-05-02 | NVHOS | 0.0033 | UG/L |  | Y | LIQUID | FS | Surface Water |  |  |  |  | N | Cl. Spec. Table 3 Compound SOP | 1132933-86-8 | 320-60763-1 | 2020-05-21 09:08 |  |  | DVM | TRG | Tarheel Sampling |  |  | aucoinm | TAL-SAC | 320-60763-1 |  |  |  |  | 2020-05-15 | 0.002
CFR-TARHEEL-62-050220 | TARHEEL | 2020-05-02 | PES | 0.002 | UG/L | U | N | LIQUID | FS | Surface Water |  |  |  |  | N | Cl. Spec. Table 3 Compound SOP | 113507-82-7 | 320-60763-1 | 2020-05-21 09:08 |  |  | DVM | TRG | Tarheel Sampling |  |  | aucoinm | TAL-SAC | 320-60763-1 |  |  |  |  | 2020-05-15 | 0.002
CFR-TARHEEL-62-050220 | TARHEEL | 2020-05-02 | PMPA | 0.024 | UG/L |  | Y | LIQUID | FS | Surface Water |  |  |  |  | N | Cl. Spec. Table 3 Compound SOP | 13140-29-9 | 320-60763-1 | 2020-05-21 09:08 |  |  | DVM | TRG | Tarheel Sampling |  |  | aucoinm | TAL-SAC | 320-60763-1 |  |  |  |  | 2020-05-15 | 0.01
CFR-TARHEEL-62-050220 | TARHEEL | 2020-05-02 | Hfpo Dimer Acid | 0.012 | UG/L |  | Y | LIQUID | FS | Surface Water |  |  |  |  | N | Cl. Spec. Table 3 Compound SOP | 13252-13-6 | 320-60763-1 | 2020-05-21 09:08 |  |  | DVM | TRG | Tarheel Sampling |  |  | aucoinm | TAL-SAC | 320-60763-1 |  |  |  |  | 2020-05-15 | 0.002
CFR-TARHEEL-62-050220 | TARHEEL | 2020-05-02 | PFECA B | 0.002 | UG/L | U | N | LIQUID | FS | Surface Water |  |  |  |  | N | Cl. Spec. Table 3 Compound SOP | 151772-58-6 | 320-60763-1 | 2020-05-21 09:08 |  |  | DVM | TRG | Tarheel Sampling |  |  | aucoinm | TAL-SAC | 320-60763-1 |  |  |  |  | 2020-05-15 | 0.002
CFR-TARHEEL-62-050220 | TARHEEL | 2020-05-02 | PEPA | 0.02 | UG/L | U | N | LIQUID | FS | Surface Water |  |  |  |  | N | Cl. Spec. Table 3 Compound SOP | 267239-61-2 | 320-60763-1 | 2020-05-21 09:08 |  |  | DVM | TRG | Tarheel Sampling |  |  | aucoinm | TAL-SAC | 320-60763-1 |  |  |  |  | 2020-05-15 | 0.02
CFR-TARHEEL-62-050220 | TARHEEL | 2020-05-02 | PFESA-BP1 | 0.002 | UG/L | U | N | LIQUID | FS | Surface Water |  |  |  |  | N | Cl. Spec. Table 3 Compound SOP | 29311-67-9 | 320-60763-1 | 2020-05-21 09:08 |  |  | DVM | TRG | Tarheel Sampling |  |  | aucoinm | TAL-SAC | 320-60763-1 |  |  |  |  | 2020-05-15 | 0.002
CFR-TARHEEL-62-050220 | TARHEEL | 2020-05-02 | PFO2HxA | 0.016 | ug/L |  | Y | LIQUID | FS | Surface Water |  |  |  |  | N | Cl. Spec. Table 3 Compound SOP | 39492-88-1 | 320-60763-1 | 2020-05-21 09:08 |  |  | DVM | TRG | Tarheel Sampling |  |  | aucoinm | TAL-SAC | 320-60763-1 |  |  |  |  | 2020-05-15 | 0.002
CFR-TARHEEL-62-050220 | TARHEEL | 2020-05-02 | PFO3OA | 0.0035 | ug/L |  | Y | LIQUID | FS | Surface Water |  |  |  |  | N | Cl. Spec. Table 3 Compound SOP | 39492-89-2 | 320-60763-1 | 2020-05-21 09:08 |  |  | DVM | TRG | Tarheel Sampling |  |  | aucoinm | TAL-SAC | 320-60763-1 |  |  |  |  | 2020-05-15 | 0.002
CFR-TARHEEL-62-050220 | TARHEEL | 2020-05-02 | PFO4DA | 0.002 | ug/L | U | N | LIQUID | FS | Surface Water |  |  |  |  | N | Cl. Spec. Table 3 Compound SOP | 39492-90-5 | 320-60763-1 | 2020-05-21 09:08 |  |  | DVM | TRG | Tarheel Sampling |  |  | aucoinm | TAL-SAC | 320-60763-1 |  |  |  |  | 2020-05-15 | 0.002
CFR-TARHEEL-62-050220 | TARHEEL | 2020-05-02 | PFO5DA | 0.002 | ug/L | U | N | LIQUID | FS | Surface Water |  |  |  |  | N | Cl. Spec. Table 3 Compound SOP | 39492-91-6 | 320-60763-1 | 2020-05-21 09:08 |  |  | DVM | TRG | Tarheel Sampling |  |  | aucoinm | TAL-SAC | 320-60763-1 |  |  |  |  | 2020-05-15 | 0.002
CFR-TARHEEL-62-050220 | TARHEEL | 2020-05-02 | PFMOAA | 0.027 | ug/L |  | Y | LIQUID | FS | Surface Water |  |  |  |  | N | Cl. Spec. Table 3 Compound SOP | 674-13-5 | 320-60763-1 | 2020-05-21 09:08 |  |  | DVM | TRG | Tarheel Sampling |  |  | aucoinm | TAL-SAC | 320-60763-1 |  |  |  |  | 2020-05-15 | 0.005
CFR-TARHEEL-62-050220 | TARHEEL | 2020-05-02 | EVE Acid | 0.002 | UG/L | U | N | LIQUID | FS | Surface Water |  |  |  |  | N | Cl. Spec. Table 3 Compound SOP | 69087-46-3 | 320-60763-1 | 2020-05-21 09:08 |  |  | DVM | TRG | Tarheel Sampling |  |  | aucoinm | TAL-SAC | 320-60763-1 |  |  |  |  | 2020-05-15 | 0.002
CFR-TARHEEL-62-050220 | TARHEEL | 2020-05-02 | PFESA-BP2 | 0.002 | ug/L | U | N | LIQUID | FS | Surface Water |  |  |  |  | N | Cl. Spec. Table 3 Compound SOP | 749836-20-2 | 320-60763-1 | 2020-05-21 09:08 |  |  | DVM | TRG | Tarheel Sampling |  |  | aucoinm | TAL-SAC | 320-60763-1 |  |  |  |  | 2020-05-15 | 0.002
CFR-TARHEEL-62-050220 | TARHEEL | 2020-05-02 | Hydro-EVE Acid | 0.002 | UG/L | U | N | LIQUID | FS | Surface Water |  |  |  |  | N | Cl. Spec. Table 3 Compound SOP | 773804-62-9 | 320-60763-1 | 2020-05-21 09:08 |  |  | DVM | TRG | Tarheel Sampling |  |  | aucoinm | TAL-SAC | 320-60763-1 |  |  |  |  | 2020-05-15 | 0.002
CFR-TARHEEL-62-050220 | TARHEEL | 2020-05-02 | PFECA-G | 0.002 | UG/L | U | N | LIQUID | FS | Surface Water |  |  |  |  | N | Cl. Spec. Table 3 Compound SOP | 801212-59-9 | 320-60763-1 | 2020-05-21 09:08 |  |  | DVM | TRG | Tarheel Sampling |  |  | aucoinm | TAL-SAC | 320-60763-1 |  |  |  |  | 2020-05-15 | 0.002
CFR-TARHEEL-62-050220 | TARHEEL | 2020-05-02 | R-EVE | 0.006 | UG/L |  | Y | LIQUID | FS | Surface Water |  |  |  |  | N | Cl. Spec. Table 3 Compound SOP | EVS1428 | 320-60763-1 | 2020-05-21 09:08 |  |  | DVM | TRG | Tarheel Sampling |  |  | aucoinm | TAL-SAC | 320-60763-1 |  |  |  |  | 2020-05-15 | 0.002
CFR-TARHEEL-62-050220 | TARHEEL | 2020-05-02 | Byproduct 4 | 0.02 | UG/L |  | Y | LIQUID | FS | Surface Water |  |  |  |  | N | Cl. Spec. Table 3 Compound SOP | EVS1429 | 320-60763-1 | 2020-05-21 09:08 |  |  | DVM | TRG | Tarheel Sampling |  |  | aucoinm | TAL-SAC | 320-60763-1 |  |  |  |  | 2020-05-15 | 0.002
CFR-TARHEEL-62-050220 | TARHEEL | 2020-05-02 | Byproduct 5 | 0.018 | UG/L |  | Y | LIQUID | FS | Surface Water |  |  |  |  | N | Cl. Spec. Table 3 Compound SOP | EVS1430 | 320-60763-1 | 2020-05-21 09:08 |  |  | DVM | TRG | Tarheel Sampling |  |  | aucoinm | TAL-SAC | 320-60763-1 |  |  |  |  | 2020-05-15 | 0.002
CFR-TARHEEL-62-050220 | TARHEEL | 2020-05-02 | Byproduct 6 | 0.002 | UG/L | U | N | LIQUID | FS | Surface Water |  |  |  |  | N | Cl. Spec. Table 3 Compound SOP | EVS1431 | 320-60763-1 | 2020-05-21 09:08 |  |  | DVM | TRG | Tarheel Sampling |  |  | aucoinm | TAL-SAC | 320-60763-1 |  |  |  |  | 2020-05-15 | 0.002
CFR-TARHEEL-79-040920 | TARHEEL | 2020-04-09 | NVHOS | 0.005 | UG/L |  | Y | LIQUID | FS | Surface Water |  |  | Y |  | N | Cl. Spec. Table 3 Compound SOP | 1132933-86-8 | 320-60195-1 | 2020-04-28 11:00 |  |  | DVM | TRG | Tarheel Sampling |  |  | aucoinm | TAL-SAC | 320-60195-1 |  |  |  |  | 2020-04-22 | 0.002
CFR-TARHEEL-79-040920 | TARHEEL | 2020-04-09 | PES | 0.002 | UG/L | U | N | LIQUID | FS | Surface Water |  |  | Y |  | N | Cl. Spec. Table 3 Compound SOP | 113507-82-7 | 320-60195-1 | 2020-04-28 11:00 |  |  | DVM | TRG | Tarheel Sampling |  |  | aucoinm | TAL-SAC | 320-60195-1 |  |  |  |  | 2020-04-22 | 0.002
CFR-TARHEEL-79-040920 | TARHEEL | 2020-04-09 | PMPA | 0.031 | UG/L |  | Y | LIQUID | FS | Surface Water |  |  | Y |  | N | Cl. Spec. Table 3 Compound SOP | 13140-29-9 | 320-60195-1 | 2020-04-28 11:00 |  |  | DVM | TRG | Tarheel Sampling |  |  | aucoinm | TAL-SAC | 320-60195-1 |  |  |  |  | 2020-04-22 | 0.01
CFR-TARHEEL-79-040920 | TARHEEL | 2020-04-09 | Hfpo Dimer Acid | 0.02 | UG/L |  | Y | LIQUID | FS | Surface Water |  |  | Y |  | N | Cl. Spec. Table 3 Compound SOP | 13252-13-6 | 320-60195-1 | 2020-04-28 11:00 |  |  | DVM | TRG | Tarheel Sampling |  |  | aucoinm | TAL-SAC | 320-60195-1 |  |  |  |  | 2020-04-22 | 0.002
CFR-TARHEEL-79-040920 | TARHEEL | 2020-04-09 | PFECA B | 0.002 | UG/L | U | N | LIQUID | FS | Surface Water |  |  | Y |  | N | Cl. Spec. Table 3 Compound SOP | 151772-58-6 | 320-60195-1 | 2020-04-28 11:00 |  |  | DVM | TRG | Tarheel Sampling |  |  | aucoinm | TAL-SAC | 320-60195-1 |  |  |  |  | 2020-04-22 | 0.002
CFR-TARHEEL-79-040920 | TARHEEL | 2020-04-09 | PEPA | 0.02 | UG/L | U | N | LIQUID | FS | Surface Water |  |  | Y |  | N | Cl. Spec. Table 3 Compound SOP | 267239-61-2 | 320-60195-1 | 2020-04-28 11:00 |  |  | DVM | TRG | Tarheel Sampling |  |  | aucoinm | TAL-SAC | 320-60195-1 |  |  |  |  | 2020-04-22 | 0.02
CFR-TARHEEL-79-040920 | TARHEEL | 2020-04-09 | PFESA-BP1 | 0.002 | UG/L | U | N | LIQUID | FS | Surface Water |  |  | Y |  | N | Cl. Spec. Table 3 Compound SOP | 29311-67-9 | 320-60195-1 | 2020-04-28 11:00 |  |  | DVM | TRG | Tarheel Sampling |  |  | aucoinm | TAL-SAC | 320-60195-1 |  |  |  |  | 2020-04-22 | 0.002
CFR-TARHEEL-79-040920 | TARHEEL | 2020-04-09 | PFO2HxA | 0.033 | ug/L |  | Y | LIQUID | FS | Surface Water |  |  | Y |  | N | Cl. Spec. Table 3 Compound SOP | 39492-88-1 | 320-60195-1 | 2020-04-28 11:00 |  |  | DVM | TRG | Tarheel Sampling |  |  | aucoinm | TAL-SAC | 320-60195-1 |  |  |  |  | 2020-04-22 | 0.002
CFR-TARHEEL-79-040920 | TARHEEL | 2020-04-09 | PFO3OA | 0.0081 | ug/L |  | Y | LIQUID | FS | Surface Water |  |  | Y |  | N | Cl. Spec. Table 3 Compound SOP | 39492-89-2 | 320-60195-1 | 2020-04-28 11:00 |  |  | DVM | TRG | Tarheel Sampling |  |  | aucoinm | TAL-SAC | 320-60195-1 |  |  |  |  | 2020-04-22 | 0.002
CFR-TARHEEL-79-040920 | TARHEEL | 2020-04-09 | PFO4DA | 0.0028 | ug/L |  | Y | LIQUID | FS | Surface Water |  |  | Y |  | N | Cl. Spec. Table 3 Compound SOP | 39492-90-5 | 320-60195-1 | 2020-04-28 11:00 |  |  | DVM | TRG | Tarheel Sampling |  |  | aucoinm | TAL-SAC | 320-60195-1 |  |  |  |  | 2020-04-22 | 0.002
CFR-TARHEEL-79-040920 | TARHEEL | 2020-04-09 | PFO5DA | 0.0049 | ug/L |  | Y | LIQUID | FS | Surface Water |  |  | Y |  | N | Cl. Spec. Table 3 Compound SOP | 39492-91-6 | 320-60195-1 | 2020-04-28 11:00 |  |  | DVM | TRG | Tarheel Sampling |  |  | aucoinm | TAL-SAC | 320-60195-1 |  |  |  |  | 2020-04-22 | 0.002
CFR-TARHEEL-79-040920 | TARHEEL | 2020-04-09 | PFMOAA | 0.094 | ug/L |  | Y | LIQUID | FS | Surface Water |  |  | Y |  | N | Cl. Spec. Table 3 Compound SOP | 674-13-5 | 320-60195-1 | 2020-04-28 11:00 |  |  | DVM | TRG | Tarheel Sampling |  |  | aucoinm | TAL-SAC | 320-60195-1 |  |  |  |  | 2020-04-22 | 0.005
CFR-TARHEEL-79-040920 | TARHEEL | 2020-04-09 | EVE Acid | 0.002 | UG/L | U | N | LIQUID | FS | Surface Water |  |  | Y |  | N | Cl. Spec. Table 3 Compound SOP | 69087-46-3 | 320-60195-1 | 2020-04-28 11:00 |  |  | DVM | TRG | Tarheel Sampling |  |  | aucoinm | TAL-SAC | 320-60195-1 |  |  |  |  | 2020-04-22 | 0.002
CFR-TARHEEL-79-040920 | TARHEEL | 2020-04-09 | PFESA-BP2 | 0.002 | ug/L | U | N | LIQUID | FS | Surface Water |  |  | Y |  | N | Cl. Spec. Table 3 Compound SOP | 749836-20-2 | 320-60195-1 | 2020-04-28 11:00 |  |  | DVM | TRG | Tarheel Sampling |  |  | aucoinm | TAL-SAC | 320-60195-1 |  |  |  |  | 2020-04-22 | 0.002
CFR-TARHEEL-79-040920 | TARHEEL | 2020-04-09 | Hydro-EVE Acid | 0.002 | UG/L | U | N | LIQUID | FS | Surface Water |  |  | Y |  | N | Cl. Spec. Table 3 Compound SOP | 773804-62-9 | 320-60195-1 | 2020-04-28 11:00 |  |  | DVM | TRG | Tarheel Sampling |  |  | aucoinm | TAL-SAC | 320-60195-1 |  |  |  |  | 2020-04-22 | 0.002
CFR-TARHEEL-79-040920 | TARHEEL | 2020-04-09 | PFECA-G | 0.002 | UG/L | U | N | LIQUID | FS | Surface Water |  |  | Y |  | N | Cl. Spec. Table 3 Compound SOP | 801212-59-9 | 320-60195-1 | 2020-04-28 11:00 |  |  | DVM | TRG | Tarheel Sampling |  |  | aucoinm | TAL-SAC | 320-60195-1 |  |  |  |  | 2020-04-22 | 0.002
CFR-TARHEEL-79-040920 | TARHEEL | 2020-04-09 | R-EVE | 0.0034 | UG/L |  | Y | LIQUID | FS | Surface Water |  |  | Y |  | N | Cl. Spec. Table 3 Compound SOP | EVS1428 | 320-60195-1 | 2020-04-28 11:00 |  |  | DVM | TRG | Tarheel Sampling |  |  | aucoinm | TAL-SAC | 320-60195-1 |  |  |  |  | 2020-04-22 | 0.002
CFR-TARHEEL-79-040920 | TARHEEL | 2020-04-09 | Byproduct 4 | 0.013 | UG/L |  | Y | LIQUID | FS | Surface Water |  |  | Y |  | N | Cl. Spec. Table 3 Compound SOP | EVS1429 | 320-60195-1 | 2020-04-28 11:00 |  |  | DVM | TRG | Tarheel Sampling |  |  | aucoinm | TAL-SAC | 320-60195-1 |  |  |  |  | 2020-04-22 | 0.002
CFR-TARHEEL-79-040920 | TARHEEL | 2020-04-09 | Byproduct 5 | 0.031 | UG/L |  | Y | LIQUID | FS | Surface Water |  |  | Y |  | N | Cl. Spec. Table 3 Compound SOP | EVS1430 | 320-60195-1 | 2020-04-28 11:00 |  |  | DVM | TRG | Tarheel Sampling |  |  | aucoinm | TAL-SAC | 320-60195-1 |  |  |  |  | 2020-04-22 | 0.002
CFR-TARHEEL-79-040920 | TARHEEL | 2020-04-09 | Byproduct 6 | 0.002 | UG/L | U | N | LIQUID | FS | Surface Water |  |  | Y |  | N | Cl. Spec. Table 3 Compound SOP | EVS1431 | 320-60195-1 | 2020-04-28 11:00 |  |  | DVM | TRG | Tarheel Sampling |  |  | aucoinm | TAL-SAC | 320-60195-1 |  |  |  |  | 2020-04-22 | 0.002
CFR-TARHEEL-83-033120 | TARHEEL | 2020-03-31 | NVHOS | 0.002 | UG/L | U | N | LIQUID | FS | Surface Water |  |  |  |  | N | Cl. Spec. Table 3 Compound SOP | 1132933-86-8 | 320-60098-1 | 2020-04-24 06:03 |  |  | DVM | CALC | Tarheel Sampling |  |  | aucoinm | TAL-SAC | 320-60098-1 |  |  |  |  | 2020-04-11 | 0.002
CFR-TARHEEL-83-033120 | TARHEEL | 2020-03-31 | NVHOS | 0.002 | UG/L | U | N | LIQUID | FS | Surface Water |  |  | N |  | N | Cl. Spec. Table 3 Compound SOP | 1132933-86-8 | 320-60098-1 | 2020-04-24 06:03 |  |  | DVM | TRG | Tarheel Sampling |  |  | aucoinm | TAL-SAC | 320-60098-1 |  |  |  |  | 2020-04-11 | 0.002
CFR-TARHEEL-83-033120 | TARHEEL | 2020-03-31 | PES | 0.002 | UG/L | U | N | LIQUID | FS | Surface Water |  |  |  |  | N | Cl. Spec. Table 3 Compound SOP | 113507-82-7 | 320-60098-1 | 2020-04-24 06:03 |  |  | DVM | CALC | Tarheel Sampling |  |  | aucoinm | TAL-SAC | 320-60098-1 |  |  |  |  | 2020-04-11 | 0.002
CFR-TARHEEL-83-033120 | TARHEEL | 2020-03-31 | PES | 0.002 | UG/L | U | N | LIQUID | FS | Surface Water |  |  | N |  | N | Cl. Spec. Table 3 Compound SOP | 113507-82-7 | 320-60098-1 | 2020-04-24 06:03 |  |  | DVM | TRG | Tarheel Sampling |  |  | aucoinm | TAL-SAC | 320-60098-1 |  |  |  |  | 2020-04-11 | 0.002
CFR-TARHEEL-83-033120 | TARHEEL | 2020-03-31 | PMPA | 0.015 | UG/L |  | Y | LIQUID | FS | Surface Water |  |  |  |  | N | Cl. Spec. Table 3 Compound SOP | 13140-29-9 | 320-60098-1 | 2020-05-28 18:53 |  |  | DVM | CALC | Tarheel Sampling |  |  | aucoinm | TAL-SAC | 320-60098-1 |  |  |  |  | 2020-04-11 | 0.01
CFR-TARHEEL-83-033120 | TARHEEL | 2020-03-31 | PMPA | 0.015 | UG/L |  | Y | LIQUID | FS | Surface Water |  |  | N |  | N | Cl. Spec. Table 3 Compound SOP | 13140-29-9 | 320-60098-1 | 2020-05-28 18:53 |  |  | DVM | TRG | Tarheel Sampling |  |  | aucoinm | TAL-SAC | 320-60098-1 |  |  |  |  | 2020-04-11 | 0.01
CFR-TARHEEL-83-033120 | TARHEEL | 2020-03-31 | Hfpo Dimer Acid | 0.015 | UG/L | U | N | LIQUID | FS | Surface Water |  |  |  |  | N | 537 Modified | 13252-13-6 | 320-60098-1 | 2020-04-24 06:03 |  |  | DVM | TRG | Tarheel Sampling |  |  | aucoinm | TAL-SAC | 320-60098-1 |  |  |  |  | 2020-04-15 | 0.015
CFR-TARHEEL-83-033120 | TARHEEL | 2020-03-31 | PFECA B | 0.002 | UG/L | U | N | LIQUID | FS | Surface Water |  |  |  |  | N | Cl. Spec. Table 3 Compound SOP | 151772-58-6 | 320-60098-1 | 2020-04-24 06:03 |  |  | DVM | CALC | Tarheel Sampling |  |  | aucoinm | TAL-SAC | 320-60098-1 |  |  |  |  | 2020-04-11 | 0.002
CFR-TARHEEL-83-033120 | TARHEEL | 2020-03-31 | PFECA B | 0.002 | UG/L | U | N | LIQUID | FS | Surface Water |  |  | N |  | N | Cl. Spec. Table 3 Compound SOP | 151772-58-6 | 320-60098-1 | 2020-04-24 06:03 |  |  | DVM | TRG | Tarheel Sampling |  |  | aucoinm | TAL-SAC | 320-60098-1 |  |  |  |  | 2020-04-11 | 0.002
CFR-TARHEEL-83-033120 | TARHEEL | 2020-03-31 | PEPA | 0.02 | UG/L | U | N | LIQUID | FS | Surface Water |  |  |  |  | N | Cl. Spec. Table 3 Compound SOP | 267239-61-2 | 320-60098-1 | 2020-05-28 18:53 |  |  | DVM | CALC | Tarheel Sampling |  |  | aucoinm | TAL-SAC | 320-60098-1 |  |  |  |  | 2020-04-11 | 0.02
CFR-TARHEEL-83-033120 | TARHEEL | 2020-03-31 | PEPA | 0.02 | UG/L | U | N | LIQUID | FS | Surface Water |  |  | N |  | N | Cl. Spec. Table 3 Compound SOP | 267239-61-2 | 320-60098-1 | 2020-05-28 18:53 |  |  | DVM | TRG | Tarheel Sampling |  |  | aucoinm | TAL-SAC | 320-60098-1 |  |  |  |  | 2020-04-11 | 0.02
CFR-TARHEEL-83-033120 | TARHEEL | 2020-03-31 | PFESA-BP1 | 0.002 | UG/L | U | N | LIQUID | FS | Surface Water |  |  |  |  | N | Cl. Spec. Table 3 Compound SOP | 29311-67-9 | 320-60098-1 | 2020-04-24 06:03 |  |  | DVM | CALC | Tarheel Sampling |  |  | aucoinm | TAL-SAC | 320-60098-1 |  |  |  |  | 2020-04-11 | 0.002
CFR-TARHEEL-83-033120 | TARHEEL | 2020-03-31 | PFESA-BP1 | 0.002 | UG/L | U | N | LIQUID | FS | Surface Water |  |  | N |  | N | Cl. Spec. Table 3 Compound SOP | 29311-67-9 | 320-60098-1 | 2020-04-24 06:03 |  |  | DVM | TRG | Tarheel Sampling |  |  | aucoinm | TAL-SAC | 320-60098-1 |  |  |  |  | 2020-04-11 | 0.002
CFR-TARHEEL-83-033120 | TARHEEL | 2020-03-31 | PFO2HxA | 0.0093 | ug/L |  | Y | LIQUID | FS | Surface Water |  |  |  |  | N | Cl. Spec. Table 3 Compound SOP | 39492-88-1 | 320-60098-1 | 2020-04-24 06:03 |  |  | DVM | CALC | Tarheel Sampling |  |  | aucoinm | TAL-SAC | 320-60098-1 |  |  |  |  | 2020-04-11 | 0.002
CFR-TARHEEL-83-033120 | TARHEEL | 2020-03-31 | PFO2HxA | 0.0094 | ug/L |  | Y | LIQUID | FS | Surface Water |  |  | N |  | N | Cl. Spec. Table 3 Compound SOP | 39492-88-1 | 320-60098-1 | 2020-04-24 06:03 |  |  | DVM | TRG | Tarheel Sampling |  |  | aucoinm | TAL-SAC | 320-60098-1 |  |  |  |  | 2020-04-11 | 0.002
CFR-TARHEEL-83-033120 | TARHEEL | 2020-03-31 | PFO3OA | 0.0021 | ug/L |  | Y | LIQUID | FS | Surface Water |  |  |  |  | N | Cl. Spec. Table 3 Compound SOP | 39492-89-2 | 320-60098-1 | 2020-04-24 06:03 |  |  | DVM | CALC | Tarheel Sampling |  |  | aucoinm | TAL-SAC | 320-60098-1 |  |  |  |  | 2020-04-11 | 0.002
CFR-TARHEEL-83-033120 | TARHEEL | 2020-03-31 | PFO3OA | 0.0022 | ug/L |  | Y | LIQUID | FS | Surface Water |  |  | N |  | N | Cl. Spec. Table 3 Compound SOP | 39492-89-2 | 320-60098-1 | 2020-04-24 06:03 |  |  | DVM | TRG | Tarheel Sampling |  |  | aucoinm | TAL-SAC | 320-60098-1 |  |  |  |  | 2020-04-11 | 0.002
CFR-TARHEEL-83-033120 | TARHEEL | 2020-03-31 | PFO4DA | 0.002 | ug/L | U | N | LIQUID | FS | Surface Water |  |  |  |  | N | Cl. Spec. Table 3 Compound SOP | 39492-90-5 | 320-60098-1 | 2020-04-24 06:03 |  |  | DVM | CALC | Tarheel Sampling |  |  | aucoinm | TAL-SAC | 320-60098-1 |  |  |  |  | 2020-04-11 | 0.002
CFR-TARHEEL-83-033120 | TARHEEL | 2020-03-31 | PFO4DA | 0.002 | ug/L | U | N | LIQUID | FS | Surface Water |  |  | N |  | N | Cl. Spec. Table 3 Compound SOP | 39492-90-5 | 320-60098-1 | 2020-04-24 06:03 |  |  | DVM | TRG | Tarheel Sampling |  |  | aucoinm | TAL-SAC | 320-60098-1 |  |  |  |  | 2020-04-11 | 0.002
CFR-TARHEEL-83-033120 | TARHEEL | 2020-03-31 | PFO5DA | 0.002 | ug/L | U | N | LIQUID | FS | Surface Water |  |  |  |  | N | Cl. Spec. Table 3 Compound SOP | 39492-91-6 | 320-60098-1 | 2020-04-24 06:03 |  |  | DVM | CALC | Tarheel Sampling |  |  | aucoinm | TAL-SAC | 320-60098-1 |  |  |  |  | 2020-04-11 | 0.002
CFR-TARHEEL-83-033120 | TARHEEL | 2020-03-31 | PFO5DA | 0.002 | ug/L | U | N | LIQUID | FS | Surface Water |  |  | N |  | N | Cl. Spec. Table 3 Compound SOP | 39492-91-6 | 320-60098-1 | 2020-04-24 06:03 |  |  | DVM | TRG | Tarheel Sampling |  |  | aucoinm | TAL-SAC | 320-60098-1 |  |  |  |  | 2020-04-11 | 0.002
CFR-TARHEEL-83-033120 | TARHEEL | 2020-03-31 | PFMOAA | 0.026 | ug/L |  | Y | LIQUID | FS | Surface Water |  |  |  |  | N | Cl. Spec. Table 3 Compound SOP | 674-13-5 | 320-60098-1 | 2020-04-24 06:03 |  |  | DVM | CALC | Tarheel Sampling |  |  | aucoinm | TAL-SAC | 320-60098-1 |  |  |  |  | 2020-04-11 | 0.005
CFR-TARHEEL-83-033120 | TARHEEL | 2020-03-31 | PFMOAA | 0.026 | ug/L |  | Y | LIQUID | FS | Surface Water |  |  | N |  | N | Cl. Spec. Table 3 Compound SOP | 674-13-5 | 320-60098-1 | 2020-04-24 06:03 |  |  | DVM | TRG | Tarheel Sampling |  |  | aucoinm | TAL-SAC | 320-60098-1 |  |  |  |  | 2020-04-11 | 0.005
CFR-TARHEEL-83-033120 | TARHEEL | 2020-03-31 | EVE Acid | 0.002 | UG/L | U | N | LIQUID | FS | Surface Water |  |  |  |  | N | Cl. Spec. Table 3 Compound SOP | 69087-46-3 | 320-60098-1 | 2020-04-24 06:03 |  |  | DVM | CALC | Tarheel Sampling |  |  | aucoinm | TAL-SAC | 320-60098-1 |  |  |  |  | 2020-04-11 | 0.002
CFR-TARHEEL-83-033120 | TARHEEL | 2020-03-31 | EVE Acid | 0.002 | UG/L | U | N | LIQUID | FS | Surface Water |  |  | N |  | N | Cl. Spec. Table 3 Compound SOP | 69087-46-3 | 320-60098-1 | 2020-04-24 06:03 |  |  | DVM | TRG | Tarheel Sampling |  |  | aucoinm | TAL-SAC | 320-60098-1 |  |  |  |  | 2020-04-11 | 0.002
CFR-TARHEEL-83-033120 | TARHEEL | 2020-03-31 | PFESA-BP2 | 0.002 | ug/L | U | N | LIQUID | FS | Surface Water |  |  |  |  | N | Cl. Spec. Table 3 Compound SOP | 749836-20-2 | 320-60098-1 | 2020-04-24 06:03 |  |  | DVM | CALC | Tarheel Sampling |  |  | aucoinm | TAL-SAC | 320-60098-1 |  |  |  |  | 2020-04-11 | 0.002
CFR-TARHEEL-83-033120 | TARHEEL | 2020-03-31 | PFESA-BP2 | 0.002 | ug/L | U | N | LIQUID | FS | Surface Water |  |  | N |  | N | Cl. Spec. Table 3 Compound SOP | 749836-20-2 | 320-60098-1 | 2020-04-24 06:03 |  |  | DVM | TRG | Tarheel Sampling |  |  | aucoinm | TAL-SAC | 320-60098-1 |  |  |  |  | 2020-04-11 | 0.002
CFR-TARHEEL-83-033120 | TARHEEL | 2020-03-31 | Hydro-EVE Acid | 0.002 | UG/L | U | N | LIQUID | FS | Surface Water |  |  |  |  | N | Cl. Spec. Table 3 Compound SOP | 773804-62-9 | 320-60098-1 | 2020-04-24 06:03 |  |  | DVM | CALC | Tarheel Sampling |  |  | aucoinm | TAL-SAC | 320-60098-1 |  |  |  |  | 2020-04-11 | 0.002
CFR-TARHEEL-83-033120 | TARHEEL | 2020-03-31 | Hydro-EVE Acid | 0.002 | UG/L | U | N | LIQUID | FS | Surface Water |  |  | N |  | N | Cl. Spec. Table 3 Compound SOP | 773804-62-9 | 320-60098-1 | 2020-04-24 06:03 |  |  | DVM | TRG | Tarheel Sampling |  |  | aucoinm | TAL-SAC | 320-60098-1 |  |  |  |  | 2020-04-11 | 0.002
CFR-TARHEEL-83-033120 | TARHEEL | 2020-03-31 | PFECA-G | 0.002 | UG/L | U | N | LIQUID | FS | Surface Water |  |  |  |  | N | Cl. Spec. Table 3 Compound SOP | 801212-59-9 | 320-60098-1 | 2020-04-24 06:03 |  |  | DVM | CALC | Tarheel Sampling |  |  | aucoinm | TAL-SAC | 320-60098-1 |  |  |  |  | 2020-04-11 | 0.002
CFR-TARHEEL-83-033120 | TARHEEL | 2020-03-31 | PFECA-G | 0.002 | UG/L | U | N | LIQUID | FS | Surface Water |  |  | N |  | N | Cl. Spec. Table 3 Compound SOP | 801212-59-9 | 320-60098-1 | 2020-04-24 06:03 |  |  | DVM | TRG | Tarheel Sampling |  |  | aucoinm | TAL-SAC | 320-60098-1 |  |  |  |  | 2020-04-11 | 0.002
CFR-TARHEEL-83-033120 | TARHEEL | 2020-03-31 | Hfpo Dimer Acid (trial) | 0.015 | UG/L | U | N | LIQUID | FS | Surface Water |  |  |  |  | N | 537 Modified | EVS1200 | 320-60098-1 | 2020-04-24 06:03 |  |  | DVM | TRG | Tarheel Sampling |  |  | aucoinm | TAL-SAC | 320-60098-1 |  |  |  |  | 2020-04-15 | 0.015
CFR-TARHEEL-83-033120 | TARHEEL | 2020-03-31 | NEtPFOSAE (trial) | 0.0085 | UG/L | U | N | LIQUID | FS | Surface Water |  |  |  |  | N | 537 Modified | EVS1407 | 320-60098-1 | 2020-04-24 06:03 |  |  | DVM | TRG | Tarheel Sampling |  |  | aucoinm | TAL-SAC | 320-60098-1 |  |  |  |  | 2020-04-15 | 0.0085
CFR-TARHEEL-83-033120 | TARHEEL | 2020-03-31 | NMePFOSAE (trial) | 0.014 | UG/L | U | N | LIQUID | FS | Surface Water |  |  |  |  | N | 537 Modified | EVS1408 | 320-60098-1 | 2020-04-24 06:03 |  |  | DVM | TRG | Tarheel Sampling |  |  | aucoinm | TAL-SAC | 320-60098-1 |  |  |  |  | 2020-04-15 | 0.014
CFR-TARHEEL-83-033120 | TARHEEL | 2020-03-31 | NEtPFOSA (trial) | 0.0087 | UG/L | U | N | LIQUID | FS | Surface Water |  |  |  |  | N | 537 Modified | EVS1415 | 320-60098-1 | 2020-04-24 06:03 |  |  | DVM | TRG | Tarheel Sampling |  |  | aucoinm | TAL-SAC | 320-60098-1 |  |  |  |  | 2020-04-15 | 0.0087
CFR-TARHEEL-83-033120 | TARHEEL | 2020-03-31 | NMePFOSA (trial) | 0.0043 | UG/L | U | N | LIQUID | FS | Surface Water |  |  |  |  | N | 537 Modified | EVS1416 | 320-60098-1 | 2020-04-24 06:03 |  |  | DVM | TRG | Tarheel Sampling |  |  | aucoinm | TAL-SAC | 320-60098-1 |  |  |  |  | 2020-04-15 | 0.0043
CFR-TARHEEL-83-033120 | TARHEEL | 2020-03-31 | R-EVE | 0.0021 | UG/L |  | Y | LIQUID | FS | Surface Water |  |  |  |  | N | Cl. Spec. Table 3 Compound SOP | EVS1428 | 320-60098-1 | 2020-04-24 06:03 | J | HIGH_BIAS_MS_ACC | DVM | CALC | Tarheel Sampling |  |  | aucoinm | TAL-SAC | 320-60098-1 |  |  |  |  | 2020-04-11 | 0.002
CFR-TARHEEL-83-033120 | TARHEEL | 2020-03-31 | R-EVE | 0.002 | UG/L | U,F1 | N | LIQUID | FS | Surface Water |  |  | N |  | N | Cl. Spec. Table 3 Compound SOP | EVS1428 | 320-60098-1 | 2020-04-24 06:03 |  |  | DVM | TRG | Tarheel Sampling |  |  | aucoinm | TAL-SAC | 320-60098-1 |  |  |  |  | 2020-04-11 | 0.002
CFR-TARHEEL-83-033120 | TARHEEL | 2020-03-31 | Byproduct 4 | 0.002 | UG/L | U,F1 | N | LIQUID | FS | Surface Water |  |  |  |  | N | Cl. Spec. Table 3 Compound SOP | EVS1429 | 320-60098-1 | 2020-04-24 06:03 |  |  | DVM | CALC | Tarheel Sampling |  |  | aucoinm | TAL-SAC | 320-60098-1 |  |  |  |  | 2020-04-11 | 0.002
CFR-TARHEEL-83-033120 | TARHEEL | 2020-03-31 | Byproduct 4 | 0.002 | UG/L | U,F1 | N | LIQUID | FS | Surface Water |  |  | N |  | N | Cl. Spec. Table 3 Compound SOP | EVS1429 | 320-60098-1 | 2020-04-24 06:03 |  |  | DVM | TRG | Tarheel Sampling |  |  | aucoinm | TAL-SAC | 320-60098-1 |  |  |  |  | 2020-04-11 | 0.002
CFR-TARHEEL-83-033120 | TARHEEL | 2020-03-31 | Byproduct 5 | 0.0082 | UG/L |  | Y | LIQUID | FS | Surface Water |  |  |  |  | N | Cl. Spec. Table 3 Compound SOP | EVS1430 | 320-60098-1 | 2020-04-24 06:03 | J | HIGH_BIAS_LCS_ACC | DVM | CALC | Tarheel Sampling |  |  | aucoinm | TAL-SAC | 320-60098-1 |  |  |  |  | 2020-04-11 | 0.002
CFR-TARHEEL-83-033120 | TARHEEL | 2020-03-31 | Byproduct 5 | 0.0082 | UG/L | F1,*,*1 | Y | LIQUID | FS | Surface Water |  |  | N |  | N | Cl. Spec. Table 3 Compound SOP | EVS1430 | 320-60098-1 | 2020-04-24 06:03 | J | HIGH_BIAS_LCS_ACC | DVM | TRG | Tarheel Sampling |  |  | aucoinm | TAL-SAC | 320-60098-1 |  |  |  |  | 2020-04-11 | 0.002
CFR-TARHEEL-83-033120 | TARHEEL | 2020-03-31 | Byproduct 6 | 0.002 | UG/L | U | N | LIQUID | FS | Surface Water |  |  |  |  | N | Cl. Spec. Table 3 Compound SOP | EVS1431 | 320-60098-1 | 2020-04-24 06:03 |  |  | DVM | CALC | Tarheel Sampling |  |  | aucoinm | TAL-SAC | 320-60098-1 |  |  |  |  | 2020-04-11 | 0.002
CFR-TARHEEL-83-033120 | TARHEEL | 2020-03-31 | Byproduct 6 | 0.002 | UG/L | U | N | LIQUID | FS | Surface Water |  |  | N |  | N | Cl. Spec. Table 3 Compound SOP | EVS1431 | 320-60098-1 | 2020-04-24 06:03 |  |  | DVM | TRG | Tarheel Sampling |  |  | aucoinm | TAL-SAC | 320-60098-1 |  |  |  |  | 2020-04-11 | 0.002
CFR-TARHEEL-83-033120-D | TARHEEL | 2020-03-31 | NVHOS | 0.002 | UG/L | U | N | LIQUID | DUP | Surface Water |  |  | Y |  | N | Cl. Spec. Table 3 Compound SOP | 1132933-86-8 | 320-60098-1 | 2020-04-24 06:03 |  |  | DVM | TRG | Tarheel Sampling |  |  | aucoinm | TAL-SAC | 320-60098-2 |  |  |  |  | 2020-04-11 | 0.002
CFR-TARHEEL-83-033120-D | TARHEEL | 2020-03-31 | PES | 0.002 | UG/L | U | N | LIQUID | DUP | Surface Water |  |  | Y |  | N | Cl. Spec. Table 3 Compound SOP | 113507-82-7 | 320-60098-1 | 2020-04-24 06:03 |  |  | DVM | TRG | Tarheel Sampling |  |  | aucoinm | TAL-SAC | 320-60098-2 |  |  |  |  | 2020-04-11 | 0.002
CFR-TARHEEL-83-033120-D | TARHEEL | 2020-03-31 | PMPA | 0.012 | UG/L |  | Y | LIQUID | DUP | Surface Water |  |  |  |  | N | Cl. Spec. Table 3 Compound SOP | 13140-29-9 | 320-60098-1 | 2020-05-28 18:53 |  |  | DVM | TRG | Tarheel Sampling |  |  | aucoinm | TAL-SAC | 320-60098-2 |  |  |  |  | 2020-04-11 | 0.01
CFR-TARHEEL-83-033120-D | TARHEEL | 2020-03-31 | Hfpo Dimer Acid | 0.0063 | UG/L |  | Y | LIQUID | DUP | Surface Water |  |  |  |  | N | 537 Modified | 13252-13-6 | 320-60098-1 | 2020-04-24 06:03 |  |  | DVM | TRG | Tarheel Sampling |  |  | aucoinm | TAL-SAC | 320-60098-2 |  |  |  |  | 2020-04-11 | 0.004
CFR-TARHEEL-83-033120-D | TARHEEL | 2020-03-31 | PFECA B | 0.002 | UG/L | U | N | LIQUID | DUP | Surface Water |  |  | Y |  | N | Cl. Spec. Table 3 Compound SOP | 151772-58-6 | 320-60098-1 | 2020-04-24 06:03 |  |  | DVM | TRG | Tarheel Sampling |  |  | aucoinm | TAL-SAC | 320-60098-2 |  |  |  |  | 2020-04-11 | 0.002
CFR-TARHEEL-83-033120-D | TARHEEL | 2020-03-31 | PEPA | 0.02 | UG/L | U | N | LIQUID | DUP | Surface Water |  |  |  |  | N | Cl. Spec. Table 3 Compound SOP | 267239-61-2 | 320-60098-1 | 2020-05-28 18:53 |  |  | DVM | TRG | Tarheel Sampling |  |  | aucoinm | TAL-SAC | 320-60098-2 |  |  |  |  | 2020-04-11 | 0.02
CFR-TARHEEL-83-033120-D | TARHEEL | 2020-03-31 | PFESA-BP1 | 0.002 | UG/L | U | N | LIQUID | DUP | Surface Water |  |  | Y |  | N | Cl. Spec. Table 3 Compound SOP | 29311-67-9 | 320-60098-1 | 2020-04-24 06:03 |  |  | DVM | TRG | Tarheel Sampling |  |  | aucoinm | TAL-SAC | 320-60098-2 |  |  |  |  | 2020-04-11 | 0.002
CFR-TARHEEL-83-033120-D | TARHEEL | 2020-03-31 | PFO2HxA | 0.0089 | ug/L |  | Y | LIQUID | DUP | Surface Water |  |  | Y |  | N | Cl. Spec. Table 3 Compound SOP | 39492-88-1 | 320-60098-1 | 2020-04-24 06:03 |  |  | DVM | TRG | Tarheel Sampling |  |  | aucoinm | TAL-SAC | 320-60098-2 |  |  |  |  | 2020-04-11 | 0.002
CFR-TARHEEL-83-033120-D | TARHEEL | 2020-03-31 | PFO3OA | 0.002 | ug/L | U | N | LIQUID | DUP | Surface Water |  |  | Y |  | N | Cl. Spec. Table 3 Compound SOP | 39492-89-2 | 320-60098-1 | 2020-04-24 06:03 |  |  | DVM | TRG | Tarheel Sampling |  |  | aucoinm | TAL-SAC | 320-60098-2 |  |  |  |  | 2020-04-11 | 0.002
CFR-TARHEEL-83-033120-D | TARHEEL | 2020-03-31 | PFO4DA | 0.002 | ug/L | U | N | LIQUID | DUP | Surface Water |  |  | Y |  | N | Cl. Spec. Table 3 Compound SOP | 39492-90-5 | 320-60098-1 | 2020-04-24 06:03 |  |  | DVM | TRG | Tarheel Sampling |  |  | aucoinm | TAL-SAC | 320-60098-2 |  |  |  |  | 2020-04-11 | 0.002
CFR-TARHEEL-83-033120-D | TARHEEL | 2020-03-31 | PFO5DA | 0.002 | ug/L | U | N | LIQUID | DUP | Surface Water |  |  | Y |  | N | Cl. Spec. Table 3 Compound SOP | 39492-91-6 | 320-60098-1 | 2020-04-24 06:03 |  |  | DVM | TRG | Tarheel Sampling |  |  | aucoinm | TAL-SAC | 320-60098-2 |  |  |  |  | 2020-04-11 | 0.002
CFR-TARHEEL-83-033120-D | TARHEEL | 2020-03-31 | PFMOAA | 0.029 | ug/L |  | Y | LIQUID | DUP | Surface Water |  |  | Y |  | N | Cl. Spec. Table 3 Compound SOP | 674-13-5 | 320-60098-1 | 2020-04-24 06:03 |  |  | DVM | TRG | Tarheel Sampling |  |  | aucoinm | TAL-SAC | 320-60098-2 |  |  |  |  | 2020-04-11 | 0.005
CFR-TARHEEL-83-033120-D | TARHEEL | 2020-03-31 | EVE Acid | 0.002 | UG/L | U | N | LIQUID | DUP | Surface Water |  |  | Y |  | N | Cl. Spec. Table 3 Compound SOP | 69087-46-3 | 320-60098-1 | 2020-04-24 06:03 |  |  | DVM | TRG | Tarheel Sampling |  |  | aucoinm | TAL-SAC | 320-60098-2 |  |  |  |  | 2020-04-11 | 0.002
CFR-TARHEEL-83-033120-D | TARHEEL | 2020-03-31 | PFESA-BP2 | 0.002 | ug/L | U | N | LIQUID | DUP | Surface Water |  |  | Y |  | N | Cl. Spec. Table 3 Compound SOP | 749836-20-2 | 320-60098-1 | 2020-04-24 06:03 |  |  | DVM | TRG | Tarheel Sampling |  |  | aucoinm | TAL-SAC | 320-60098-2 |  |  |  |  | 2020-04-11 | 0.002
CFR-TARHEEL-83-033120-D | TARHEEL | 2020-03-31 | Hydro-EVE Acid | 0.002 | UG/L | U | N | LIQUID | DUP | Surface Water |  |  | Y |  | N | Cl. Spec. Table 3 Compound SOP | 773804-62-9 | 320-60098-1 | 2020-04-24 06:03 |  |  | DVM | TRG | Tarheel Sampling |  |  | aucoinm | TAL-SAC | 320-60098-2 |  |  |  |  | 2020-04-11 | 0.002
CFR-TARHEEL-83-033120-D | TARHEEL | 2020-03-31 | PFECA-G | 0.002 | UG/L | U | N | LIQUID | DUP | Surface Water |  |  | Y |  | N | Cl. Spec. Table 3 Compound SOP | 801212-59-9 | 320-60098-1 | 2020-04-24 06:03 |  |  | DVM | TRG | Tarheel Sampling |  |  | aucoinm | TAL-SAC | 320-60098-2 |  |  |  |  | 2020-04-11 | 0.002
CFR-TARHEEL-83-033120-D | TARHEEL | 2020-03-31 | R-EVE | 0.002 | UG/L | U | N | LIQUID | DUP | Surface Water |  |  | Y |  | N | Cl. Spec. Table 3 Compound SOP | EVS1428 | 320-60098-1 | 2020-04-24 06:03 |  |  | DVM | TRG | Tarheel Sampling |  |  | aucoinm | TAL-SAC | 320-60098-2 |  |  |  |  | 2020-04-11 | 0.002
CFR-TARHEEL-83-033120-D | TARHEEL | 2020-03-31 | Byproduct 4 | 0.002 | UG/L | U | N | LIQUID | DUP | Surface Water |  |  | Y |  | N | Cl. Spec. Table 3 Compound SOP | EVS1429 | 320-60098-1 | 2020-04-24 06:03 |  |  | DVM | TRG | Tarheel Sampling |  |  | aucoinm | TAL-SAC | 320-60098-2 |  |  |  |  | 2020-04-11 | 0.002
CFR-TARHEEL-83-033120-D | TARHEEL | 2020-03-31 | Byproduct 5 | 0.0084 | UG/L | *,*1 | Y | LIQUID | DUP | Surface Water |  |  | Y |  | N | Cl. Spec. Table 3 Compound SOP | EVS1430 | 320-60098-1 | 2020-04-24 06:03 | J | HIGH_BIAS_LCS_ACC | DVM | TRG | Tarheel Sampling |  |  | aucoinm | TAL-SAC | 320-60098-2 |  |  |  |  | 2020-04-11 | 0.002
CFR-TARHEEL-83-033120-D | TARHEEL | 2020-03-31 | Byproduct 6 | 0.002 | UG/L | U | N | LIQUID | DUP | Surface Water |  |  | Y |  | N | Cl. Spec. Table 3 Compound SOP | EVS1431 | 320-60098-1 | 2020-04-24 06:03 |  |  | DVM | TRG | Tarheel Sampling |  |  | aucoinm | TAL-SAC | 320-60098-2 |  |  |  |  | 2020-04-11 | 0.002
CFR-TARHEEL-83-040620 | TARHEEL | 2020-04-06 | NVHOS | 0.0021 | UG/L |  | Y | LIQUID | FS | Surface Water |  |  | Y |  | N | Cl. Spec. Table 3 Compound SOP | 1132933-86-8 | 320-60098-1 | 2020-04-24 06:03 |  |  | DVM | TRG | Tarheel Sampling |  |  | aucoinm | TAL-SAC | 320-60098-4 |  |  |  |  | 2020-04-11 | 0.002
CFR-TARHEEL-83-040620 | TARHEEL | 2020-04-06 | PES | 0.002 | UG/L | U | N | LIQUID | FS | Surface Water |  |  | Y |  | N | Cl. Spec. Table 3 Compound SOP | 113507-82-7 | 320-60098-1 | 2020-04-24 06:03 |  |  | DVM | TRG | Tarheel Sampling |  |  | aucoinm | TAL-SAC | 320-60098-4 |  |  |  |  | 2020-04-11 | 0.002
CFR-TARHEEL-83-040620 | TARHEEL | 2020-04-06 | PMPA | 0.024 | UG/L |  | Y | LIQUID | FS | Surface Water |  |  |  |  | N | Cl. Spec. Table 3 Compound SOP | 13140-29-9 | 320-60098-1 | 2020-05-28 18:53 |  |  | DVM | TRG | Tarheel Sampling |  |  | aucoinm | TAL-SAC | 320-60098-4 |  |  |  |  | 2020-04-11 | 0.01
CFR-TARHEEL-83-040620 | TARHEEL | 2020-04-06 | Hfpo Dimer Acid | 0.017 | UG/L |  | Y | LIQUID | FS | Surface Water |  |  |  |  | N | 537 Modified | 13252-13-6 | 320-60098-1 | 2020-04-24 06:03 |  |  | DVM | TRG | Tarheel Sampling |  |  | aucoinm | TAL-SAC | 320-60098-4 |  |  |  |  | 2020-04-13 | 0.004
CFR-TARHEEL-83-040620 | TARHEEL | 2020-04-06 | PFECA B | 0.002 | UG/L | U | N | LIQUID | FS | Surface Water |  |  | Y |  | N | Cl. Spec. Table 3 Compound SOP | 151772-58-6 | 320-60098-1 | 2020-04-24 06:03 |  |  | DVM | TRG | Tarheel Sampling |  |  | aucoinm | TAL-SAC | 320-60098-4 |  |  |  |  | 2020-04-11 | 0.002
CFR-TARHEEL-83-040620 | TARHEEL | 2020-04-06 | PEPA | 0.02 | UG/L | U | N | LIQUID | FS | Surface Water |  |  |  |  | N | Cl. Spec. Table 3 Compound SOP | 267239-61-2 | 320-60098-1 | 2020-05-28 18:53 |  |  | DVM | TRG | Tarheel Sampling |  |  | aucoinm | TAL-SAC | 320-60098-4 |  |  |  |  | 2020-04-11 | 0.02
CFR-TARHEEL-83-040620 | TARHEEL | 2020-04-06 | PFESA-BP1 | 0.002 | UG/L | U | N | LIQUID | FS | Surface Water |  |  | Y |  | N | Cl. Spec. Table 3 Compound SOP | 29311-67-9 | 320-60098-1 | 2020-04-24 06:03 |  |  | DVM | TRG | Tarheel Sampling |  |  | aucoinm | TAL-SAC | 320-60098-4 |  |  |  |  | 2020-04-11 | 0.002
CFR-TARHEEL-83-040620 | TARHEEL | 2020-04-06 | PFO2HxA | 0.022 | ug/L |  | Y | LIQUID | FS | Surface Water |  |  | Y |  | N | Cl. Spec. Table 3 Compound SOP | 39492-88-1 | 320-60098-1 | 2020-04-24 06:03 |  |  | DVM | TRG | Tarheel Sampling |  |  | aucoinm | TAL-SAC | 320-60098-4 |  |  |  |  | 2020-04-11 | 0.002
CFR-TARHEEL-83-040620 | TARHEEL | 2020-04-06 | PFO3OA | 0.0055 | ug/L |  | Y | LIQUID | FS | Surface Water |  |  | Y |  | N | Cl. Spec. Table 3 Compound SOP | 39492-89-2 | 320-60098-1 | 2020-04-24 06:03 |  |  | DVM | TRG | Tarheel Sampling |  |  | aucoinm | TAL-SAC | 320-60098-4 |  |  |  |  | 2020-04-11 | 0.002
CFR-TARHEEL-83-040620 | TARHEEL | 2020-04-06 | PFO4DA | 0.002 | ug/L | U | N | LIQUID | FS | Surface Water |  |  | Y |  | N | Cl. Spec. Table 3 Compound SOP | 39492-90-5 | 320-60098-1 | 2020-04-24 06:03 |  |  | DVM | TRG | Tarheel Sampling |  |  | aucoinm | TAL-SAC | 320-60098-4 |  |  |  |  | 2020-04-11 | 0.002
CFR-TARHEEL-83-040620 | TARHEEL | 2020-04-06 | PFO5DA | 0.002 | ug/L | U | N | LIQUID | FS | Surface Water |  |  | Y |  | N | Cl. Spec. Table 3 Compound SOP | 39492-91-6 | 320-60098-1 | 2020-04-24 06:03 |  |  | DVM | TRG | Tarheel Sampling |  |  | aucoinm | TAL-SAC | 320-60098-4 |  |  |  |  | 2020-04-11 | 0.002
CFR-TARHEEL-83-040620 | TARHEEL | 2020-04-06 | PFMOAA | 0.056 | ug/L |  | Y | LIQUID | FS | Surface Water |  |  | Y |  | N | Cl. Spec. Table 3 Compound SOP | 674-13-5 | 320-60098-1 | 2020-04-24 06:03 |  |  | DVM | TRG | Tarheel Sampling |  |  | aucoinm | TAL-SAC | 320-60098-4 |  |  |  |  | 2020-04-11 | 0.005
CFR-TARHEEL-83-040620 | TARHEEL | 2020-04-06 | EVE Acid | 0.002 | UG/L | U | N | LIQUID | FS | Surface Water |  |  | Y |  | N | Cl. Spec. Table 3 Compound SOP | 69087-46-3 | 320-60098-1 | 2020-04-24 06:03 |  |  | DVM | TRG | Tarheel Sampling |  |  | aucoinm | TAL-SAC | 320-60098-4 |  |  |  |  | 2020-04-11 | 0.002
CFR-TARHEEL-83-040620 | TARHEEL | 2020-04-06 | PFESA-BP2 | 0.002 | ug/L | U | N | LIQUID | FS | Surface Water |  |  | Y |  | N | Cl. Spec. Table 3 Compound SOP | 749836-20-2 | 320-60098-1 | 2020-04-24 06:03 |  |  | DVM | TRG | Tarheel Sampling |  |  | aucoinm | TAL-SAC | 320-60098-4 |  |  |  |  | 2020-04-11 | 0.002
CFR-TARHEEL-83-040620 | TARHEEL | 2020-04-06 | Hydro-EVE Acid | 0.002 | UG/L | U | N | LIQUID | FS | Surface Water |  |  | Y |  | N | Cl. Spec. Table 3 Compound SOP | 773804-62-9 | 320-60098-1 | 2020-04-24 06:03 |  |  | DVM | TRG | Tarheel Sampling |  |  | aucoinm | TAL-SAC | 320-60098-4 |  |  |  |  | 2020-04-11 | 0.002
CFR-TARHEEL-83-040620 | TARHEEL | 2020-04-06 | PFECA-G | 0.002 | UG/L | U | N | LIQUID | FS | Surface Water |  |  | Y |  | N | Cl. Spec. Table 3 Compound SOP | 801212-59-9 | 320-60098-1 | 2020-04-24 06:03 |  |  | DVM | TRG | Tarheel Sampling |  |  | aucoinm | TAL-SAC | 320-60098-4 |  |  |  |  | 2020-04-11 | 0.002
CFR-TARHEEL-83-040620 | TARHEEL | 2020-04-06 | R-EVE | 0.002 | UG/L | U | N | LIQUID | FS | Surface Water |  |  | Y |  | N | Cl. Spec. Table 3 Compound SOP | EVS1428 | 320-60098-1 | 2020-04-24 06:03 |  |  | DVM | TRG | Tarheel Sampling |  |  | aucoinm | TAL-SAC | 320-60098-4 |  |  |  |  | 2020-04-11 | 0.002
CFR-TARHEEL-83-040620 | TARHEEL | 2020-04-06 | Byproduct 4 | 0.011 | UG/L |  | Y | LIQUID | FS | Surface Water |  |  | Y |  | N | Cl. Spec. Table 3 Compound SOP | EVS1429 | 320-60098-1 | 2020-04-24 06:03 |  |  | DVM | TRG | Tarheel Sampling |  |  | aucoinm | TAL-SAC | 320-60098-4 |  |  |  |  | 2020-04-11 | 0.002
CFR-TARHEEL-83-040620 | TARHEEL | 2020-04-06 | Byproduct 5 | 0.02 | UG/L | *,*1 | Y | LIQUID | FS | Surface Water |  |  | Y |  | N | Cl. Spec. Table 3 Compound SOP | EVS1430 | 320-60098-1 | 2020-04-24 06:03 | J | HIGH_BIAS_LCS_ACC | DVM | TRG | Tarheel Sampling |  |  | aucoinm | TAL-SAC | 320-60098-4 |  |  |  |  | 2020-04-11 | 0.002
CFR-TARHEEL-83-040620 | TARHEEL | 2020-04-06 | Byproduct 6 | 0.002 | UG/L | U | N | LIQUID | FS | Surface Water |  |  | Y |  | N | Cl. Spec. Table 3 Compound SOP | EVS1431 | 320-60098-1 | 2020-04-24 06:03 |  |  | DVM | TRG | Tarheel Sampling |  |  | aucoinm | TAL-SAC | 320-60098-4 |  |  |  |  | 2020-04-11 | 0.002
CFR-TARHEEL-83-041920 | TARHEEL | 2020-04-19 | NVHOS | 0.002 | UG/L | U | N | LIQUID | FS | Surface Water |  |  |  |  | N | Cl. Spec. Table 3 Compound SOP | 1132933-86-8 | 320-60435-1 | 2020-05-21 09:15 |  |  | DVM | TRG | Tarheel Sampling |  |  | aucoinm | TAL-SAC | 320-60435-1 |  |  |  |  | 2020-04-30 | 0.002
CFR-TARHEEL-83-041920 | TARHEEL | 2020-04-19 | PES | 0.002 | UG/L | U | N | LIQUID | FS | Surface Water |  |  |  |  | N | Cl. Spec. Table 3 Compound SOP | 113507-82-7 | 320-60435-1 | 2020-05-21 09:15 |  |  | DVM | TRG | Tarheel Sampling |  |  | aucoinm | TAL-SAC | 320-60435-1 |  |  |  |  | 2020-04-30 | 0.002
CFR-TARHEEL-83-041920 | TARHEEL | 2020-04-19 | PMPA | 0.017 | UG/L |  | Y | LIQUID | FS | Surface Water |  |  |  |  | N | Cl. Spec. Table 3 Compound SOP | 13140-29-9 | 320-60435-1 | 2020-05-21 09:15 |  |  | DVM | TRG | Tarheel Sampling |  |  | aucoinm | TAL-SAC | 320-60435-1 |  |  |  |  | 2020-04-30 | 0.01
CFR-TARHEEL-83-041920 | TARHEEL | 2020-04-19 | Hfpo Dimer Acid | 0.0055 | UG/L |  | Y | LIQUID | FS | Surface Water |  |  |  |  | N | Cl. Spec. Table 3 Compound SOP | 13252-13-6 | 320-60435-1 | 2020-05-21 09:15 |  |  | DVM | TRG | Tarheel Sampling |  |  | aucoinm | TAL-SAC | 320-60435-1 |  |  |  |  | 2020-04-30 | 0.002
CFR-TARHEEL-83-041920 | TARHEEL | 2020-04-19 | PFECA B | 0.002 | UG/L | U | N | LIQUID | FS | Surface Water |  |  |  |  | N | Cl. Spec. Table 3 Compound SOP | 151772-58-6 | 320-60435-1 | 2020-05-21 09:15 |  |  | DVM | TRG | Tarheel Sampling |  |  | aucoinm | TAL-SAC | 320-60435-1 |  |  |  |  | 2020-04-30 | 0.002
CFR-TARHEEL-83-041920 | TARHEEL | 2020-04-19 | PEPA | 0.02 | UG/L | U | N | LIQUID | FS | Surface Water |  |  |  |  | N | Cl. Spec. Table 3 Compound SOP | 267239-61-2 | 320-60435-1 | 2020-05-21 09:15 |  |  | DVM | TRG | Tarheel Sampling |  |  | aucoinm | TAL-SAC | 320-60435-1 |  |  |  |  | 2020-04-30 | 0.02
CFR-TARHEEL-83-041920 | TARHEEL | 2020-04-19 | PFESA-BP1 | 0.002 | UG/L | U | N | LIQUID | FS | Surface Water |  |  |  |  | N | Cl. Spec. Table 3 Compound SOP | 29311-67-9 | 320-60435-1 | 2020-05-21 09:15 |  |  | DVM | TRG | Tarheel Sampling |  |  | aucoinm | TAL-SAC | 320-60435-1 |  |  |  |  | 2020-04-30 | 0.002
CFR-TARHEEL-83-041920 | TARHEEL | 2020-04-19 | PFO2HxA | 0.011 | ug/L |  | Y | LIQUID | FS | Surface Water |  |  |  |  | N | Cl. Spec. Table 3 Compound SOP | 39492-88-1 | 320-60435-1 | 2020-05-21 09:15 |  |  | DVM | TRG | Tarheel Sampling |  |  | aucoinm | TAL-SAC | 320-60435-1 |  |  |  |  | 2020-04-30 | 0.002
CFR-TARHEEL-83-041920 | TARHEEL | 2020-04-19 | PFO3OA | 0.0026 | ug/L |  | Y | LIQUID | FS | Surface Water |  |  |  |  | N | Cl. Spec. Table 3 Compound SOP | 39492-89-2 | 320-60435-1 | 2020-05-21 09:15 |  |  | DVM | TRG | Tarheel Sampling |  |  | aucoinm | TAL-SAC | 320-60435-1 |  |  |  |  | 2020-04-30 | 0.002
CFR-TARHEEL-83-041920 | TARHEEL | 2020-04-19 | PFO4DA | 0.002 | ug/L | U | N | LIQUID | FS | Surface Water |  |  |  |  | N | Cl. Spec. Table 3 Compound SOP | 39492-90-5 | 320-60435-1 | 2020-05-21 09:15 |  |  | DVM | TRG | Tarheel Sampling |  |  | aucoinm | TAL-SAC | 320-60435-1 |  |  |  |  | 2020-04-30 | 0.002
CFR-TARHEEL-83-041920 | TARHEEL | 2020-04-19 | PFO5DA | 0.0069 | ug/L |  | Y | LIQUID | FS | Surface Water |  |  |  |  | N | Cl. Spec. Table 3 Compound SOP | 39492-91-6 | 320-60435-1 | 2020-05-21 09:15 |  |  | DVM | TRG | Tarheel Sampling |  |  | aucoinm | TAL-SAC | 320-60435-1 |  |  |  |  | 2020-04-30 | 0.002
CFR-TARHEEL-83-041920 | TARHEEL | 2020-04-19 | PFMOAA | 0.028 | ug/L |  | Y | LIQUID | FS | Surface Water |  |  |  |  | N | Cl. Spec. Table 3 Compound SOP | 674-13-5 | 320-60435-1 | 2020-05-21 09:15 |  |  | DVM | TRG | Tarheel Sampling |  |  | aucoinm | TAL-SAC | 320-60435-1 |  |  |  |  | 2020-04-30 | 0.005
CFR-TARHEEL-83-041920 | TARHEEL | 2020-04-19 | EVE Acid | 0.002 | UG/L | U | N | LIQUID | FS | Surface Water |  |  |  |  | N | Cl. Spec. Table 3 Compound SOP | 69087-46-3 | 320-60435-1 | 2020-05-21 09:15 |  |  | DVM | TRG | Tarheel Sampling |  |  | aucoinm | TAL-SAC | 320-60435-1 |  |  |  |  | 2020-04-30 | 0.002
CFR-TARHEEL-83-041920 | TARHEEL | 2020-04-19 | PFESA-BP2 | 0.002 | ug/L | U | N | LIQUID | FS | Surface Water |  |  |  |  | N | Cl. Spec. Table 3 Compound SOP | 749836-20-2 | 320-60435-1 | 2020-05-21 09:15 |  |  | DVM | TRG | Tarheel Sampling |  |  | aucoinm | TAL-SAC | 320-60435-1 |  |  |  |  | 2020-04-30 | 0.002
CFR-TARHEEL-83-041920 | TARHEEL | 2020-04-19 | Hydro-EVE Acid | 0.002 | UG/L | U | N | LIQUID | FS | Surface Water |  |  |  |  | N | Cl. Spec. Table 3 Compound SOP | 773804-62-9 | 320-60435-1 | 2020-05-21 09:15 |  |  | DVM | TRG | Tarheel Sampling |  |  | aucoinm | TAL-SAC | 320-60435-1 |  |  |  |  | 2020-04-30 | 0.002
CFR-TARHEEL-83-041920 | TARHEEL | 2020-04-19 | PFECA-G | 0.002 | UG/L | U | N | LIQUID | FS | Surface Water |  |  |  |  | N | Cl. Spec. Table 3 Compound SOP | 801212-59-9 | 320-60435-1 | 2020-05-21 09:15 |  |  | DVM | TRG | Tarheel Sampling |  |  | aucoinm | TAL-SAC | 320-60435-1 |  |  |  |  | 2020-04-30 | 0.002
CFR-TARHEEL-83-041920 | TARHEEL | 2020-04-19 | R-EVE | 0.002 | UG/L | U | N | LIQUID | FS | Surface Water |  |  |  |  | N | Cl. Spec. Table 3 Compound SOP | EVS1428 | 320-60435-1 | 2020-05-21 09:15 |  |  | DVM | TRG | Tarheel Sampling |  |  | aucoinm | TAL-SAC | 320-60435-1 |  |  |  |  | 2020-04-30 | 0.002
CFR-TARHEEL-83-041920 | TARHEEL | 2020-04-19 | Byproduct 4 | 0.002 | UG/L | U | N | LIQUID | FS | Surface Water |  |  |  |  | N | Cl. Spec. Table 3 Compound SOP | EVS1429 | 320-60435-1 | 2020-05-21 09:15 |  |  | DVM | TRG | Tarheel Sampling |  |  | aucoinm | TAL-SAC | 320-60435-1 |  |  |  |  | 2020-04-30 | 0.002
CFR-TARHEEL-83-041920 | TARHEEL | 2020-04-19 | Byproduct 5 | 0.0096 | UG/L |  | Y | LIQUID | FS | Surface Water |  |  |  |  | N | Cl. Spec. Table 3 Compound SOP | EVS1430 | 320-60435-1 | 2020-05-21 09:15 |  |  | DVM | TRG | Tarheel Sampling |  |  | aucoinm | TAL-SAC | 320-60435-1 |  |  |  |  | 2020-04-30 | 0.002
CFR-TARHEEL-83-041920 | TARHEEL | 2020-04-19 | Byproduct 6 | 0.002 | UG/L | U | N | LIQUID | FS | Surface Water |  |  |  |  | N | Cl. Spec. Table 3 Compound SOP | EVS1431 | 320-60435-1 | 2020-05-21 09:15 |  |  | DVM | TRG | Tarheel Sampling |  |  | aucoinm | TAL-SAC | 320-60435-1 |  |  |  |  | 2020-04-30 | 0.002
CFR-TARHEEL-83-042220 | TARHEEL | 2020-04-22 | NVHOS | 0.002 | UG/L | U | N | LIQUID | FS | Surface Water |  |  |  |  | N | Cl. Spec. Table 3 Compound SOP | 1132933-86-8 | 320-60435-1 | 2020-05-21 09:15 |  |  | DVM | TRG | Tarheel Sampling |  |  | aucoinm | TAL-SAC | 320-60435-2 |  |  |  |  | 2020-04-30 | 0.002
CFR-TARHEEL-83-042220 | TARHEEL | 2020-04-22 | PES | 0.002 | UG/L | U | N | LIQUID | FS | Surface Water |  |  |  |  | N | Cl. Spec. Table 3 Compound SOP | 113507-82-7 | 320-60435-1 | 2020-05-21 09:15 |  |  | DVM | TRG | Tarheel Sampling |  |  | aucoinm | TAL-SAC | 320-60435-2 |  |  |  |  | 2020-04-30 | 0.002
CFR-TARHEEL-83-042220 | TARHEEL | 2020-04-22 | PMPA | 0.025 | UG/L |  | Y | LIQUID | FS | Surface Water |  |  |  |  | N | Cl. Spec. Table 3 Compound SOP | 13140-29-9 | 320-60435-1 | 2020-05-21 09:15 |  |  | DVM | TRG | Tarheel Sampling |  |  | aucoinm | TAL-SAC | 320-60435-2 |  |  |  |  | 2020-04-30 | 0.01
CFR-TARHEEL-83-042220 | TARHEEL | 2020-04-22 | Hfpo Dimer Acid | 0.012 | UG/L |  | Y | LIQUID | FS | Surface Water |  |  |  |  | N | Cl. Spec. Table 3 Compound SOP | 13252-13-6 | 320-60435-1 | 2020-05-21 09:15 |  |  | DVM | TRG | Tarheel Sampling |  |  | aucoinm | TAL-SAC | 320-60435-2 |  |  |  |  | 2020-04-30 | 0.002
CFR-TARHEEL-83-042220 | TARHEEL | 2020-04-22 | PFECA B | 0.002 | UG/L | U | N | LIQUID | FS | Surface Water |  |  |  |  | N | Cl. Spec. Table 3 Compound SOP | 151772-58-6 | 320-60435-1 | 2020-05-21 09:15 |  |  | DVM | TRG | Tarheel Sampling |  |  | aucoinm | TAL-SAC | 320-60435-2 |  |  |  |  | 2020-04-30 | 0.002
CFR-TARHEEL-83-042220 | TARHEEL | 2020-04-22 | PEPA | 0.02 | UG/L | U | N | LIQUID | FS | Surface Water |  |  |  |  | N | Cl. Spec. Table 3 Compound SOP | 267239-61-2 | 320-60435-1 | 2020-05-21 09:15 |  |  | DVM | TRG | Tarheel Sampling |  |  | aucoinm | TAL-SAC | 320-60435-2 |  |  |  |  | 2020-04-30 | 0.02
CFR-TARHEEL-83-042220 | TARHEEL | 2020-04-22 | PFESA-BP1 | 0.002 | UG/L | U | N | LIQUID | FS | Surface Water |  |  |  |  | N | Cl. Spec. Table 3 Compound SOP | 29311-67-9 | 320-60435-1 | 2020-05-21 09:15 |  |  | DVM | TRG | Tarheel Sampling |  |  | aucoinm | TAL-SAC | 320-60435-2 |  |  |  |  | 2020-04-30 | 0.002
CFR-TARHEEL-83-042220 | TARHEEL | 2020-04-22 | PFO2HxA | 0.019 | ug/L |  | Y | LIQUID | FS | Surface Water |  |  |  |  | N | Cl. Spec. Table 3 Compound SOP | 39492-88-1 | 320-60435-1 | 2020-05-21 09:15 |  |  | DVM | TRG | Tarheel Sampling |  |  | aucoinm | TAL-SAC | 320-60435-2 |  |  |  |  | 2020-04-30 | 0.002
CFR-TARHEEL-83-042220 | TARHEEL | 2020-04-22 | PFO3OA | 0.0051 | ug/L |  | Y | LIQUID | FS | Surface Water |  |  |  |  | N | Cl. Spec. Table 3 Compound SOP | 39492-89-2 | 320-60435-1 | 2020-05-21 09:15 |  |  | DVM | TRG | Tarheel Sampling |  |  | aucoinm | TAL-SAC | 320-60435-2 |  |  |  |  | 2020-04-30 | 0.002
CFR-TARHEEL-83-042220 | TARHEEL | 2020-04-22 | PFO4DA | 0.002 | ug/L | U | N | LIQUID | FS | Surface Water |  |  |  |  | N | Cl. Spec. Table 3 Compound SOP | 39492-90-5 | 320-60435-1 | 2020-05-21 09:15 |  |  | DVM | TRG | Tarheel Sampling |  |  | aucoinm | TAL-SAC | 320-60435-2 |  |  |  |  | 2020-04-30 | 0.002
CFR-TARHEEL-83-042220 | TARHEEL | 2020-04-22 | PFO5DA | 0.0055 | ug/L |  | Y | LIQUID | FS | Surface Water |  |  |  |  | N | Cl. Spec. Table 3 Compound SOP | 39492-91-6 | 320-60435-1 | 2020-05-21 09:15 |  |  | DVM | TRG | Tarheel Sampling |  |  | aucoinm | TAL-SAC | 320-60435-2 |  |  |  |  | 2020-04-30 | 0.002
CFR-TARHEEL-83-042220 | TARHEEL | 2020-04-22 | PFMOAA | 0.051 | ug/L |  | Y | LIQUID | FS | Surface Water |  |  |  |  | N | Cl. Spec. Table 3 Compound SOP | 674-13-5 | 320-60435-1 | 2020-05-21 09:15 |  |  | DVM | TRG | Tarheel Sampling |  |  | aucoinm | TAL-SAC | 320-60435-2 |  |  |  |  | 2020-04-30 | 0.005
CFR-TARHEEL-83-042220 | TARHEEL | 2020-04-22 | EVE Acid | 0.002 | UG/L | U | N | LIQUID | FS | Surface Water |  |  |  |  | N | Cl. Spec. Table 3 Compound SOP | 69087-46-3 | 320-60435-1 | 2020-05-21 09:15 |  |  | DVM | TRG | Tarheel Sampling |  |  | aucoinm | TAL-SAC | 320-60435-2 |  |  |  |  | 2020-04-30 | 0.002
CFR-TARHEEL-83-042220 | TARHEEL | 2020-04-22 | PFESA-BP2 | 0.002 | ug/L | U | N | LIQUID | FS | Surface Water |  |  |  |  | N | Cl. Spec. Table 3 Compound SOP | 749836-20-2 | 320-60435-1 | 2020-05-21 09:15 |  |  | DVM | TRG | Tarheel Sampling |  |  | aucoinm | TAL-SAC | 320-60435-2 |  |  |  |  | 2020-04-30 | 0.002
CFR-TARHEEL-83-042220 | TARHEEL | 2020-04-22 | Hydro-EVE Acid | 0.002 | UG/L | U | N | LIQUID | FS | Surface Water |  |  |  |  | N | Cl. Spec. Table 3 Compound SOP | 773804-62-9 | 320-60435-1 | 2020-05-21 09:15 |  |  | DVM | TRG | Tarheel Sampling |  |  | aucoinm | TAL-SAC | 320-60435-2 |  |  |  |  | 2020-04-30 | 0.002
CFR-TARHEEL-83-042220 | TARHEEL | 2020-04-22 | PFECA-G | 0.002 | UG/L | U | N | LIQUID | FS | Surface Water |  |  |  |  | N | Cl. Spec. Table 3 Compound SOP | 801212-59-9 | 320-60435-1 | 2020-05-21 09:15 |  |  | DVM | TRG | Tarheel Sampling |  |  | aucoinm | TAL-SAC | 320-60435-2 |  |  |  |  | 2020-04-30 | 0.002
CFR-TARHEEL-83-042220 | TARHEEL | 2020-04-22 | R-EVE | 0.002 | UG/L | U | N | LIQUID | FS | Surface Water |  |  |  |  | N | Cl. Spec. Table 3 Compound SOP | EVS1428 | 320-60435-1 | 2020-05-21 09:15 |  |  | DVM | TRG | Tarheel Sampling |  |  | aucoinm | TAL-SAC | 320-60435-2 |  |  |  |  | 2020-04-30 | 0.002
CFR-TARHEEL-83-042220 | TARHEEL | 2020-04-22 | Byproduct 4 | 0.002 | UG/L | U | N | LIQUID | FS | Surface Water |  |  |  |  | N | Cl. Spec. Table 3 Compound SOP | EVS1429 | 320-60435-1 | 2020-05-21 09:15 |  |  | DVM | TRG | Tarheel Sampling |  |  | aucoinm | TAL-SAC | 320-60435-2 |  |  |  |  | 2020-04-30 | 0.002
CFR-TARHEEL-83-042220 | TARHEEL | 2020-04-22 | Byproduct 5 | 0.017 | UG/L |  | Y | LIQUID | FS | Surface Water |  |  |  |  | N | Cl. Spec. Table 3 Compound SOP | EVS1430 | 320-60435-1 | 2020-05-21 09:15 |  |  | DVM | TRG | Tarheel Sampling |  |  | aucoinm | TAL-SAC | 320-60435-2 |  |  |  |  | 2020-04-30 | 0.002
CFR-TARHEEL-83-042220 | TARHEEL | 2020-04-22 | Byproduct 6 | 0.002 | UG/L | U | N | LIQUID | FS | Surface Water |  |  |  |  | N | Cl. Spec. Table 3 Compound SOP | EVS1431 | 320-60435-1 | 2020-05-21 09:15 |  |  | DVM | TRG | Tarheel Sampling |  |  | aucoinm | TAL-SAC | 320-60435-2 |  |  |  |  | 2020-04-30 | 0.002
CFR-TARHEEL-83-042620 | TARHEEL | 2020-04-26 | NVHOS | 0.0028 | UG/L |  | Y | LIQUID | FS | Surface Water |  |  |  |  | N | Cl. Spec. Table 3 Compound SOP | 1132933-86-8 | 320-60619-1 | 2020-05-21 09:13 |  |  | DVM | TRG | Tarheel Sampling |  |  | aucoinm | TAL-SAC | 320-60619-1 |  |  |  |  | 2020-05-11 | 0.002
CFR-TARHEEL-83-042620 | TARHEEL | 2020-04-26 | PES | 0.002 | UG/L | U | N | LIQUID | FS | Surface Water |  |  |  |  | N | Cl. Spec. Table 3 Compound SOP | 113507-82-7 | 320-60619-1 | 2020-05-21 09:13 |  |  | DVM | TRG | Tarheel Sampling |  |  | aucoinm | TAL-SAC | 320-60619-1 |  |  |  |  | 2020-05-11 | 0.002
CFR-TARHEEL-83-042620 | TARHEEL | 2020-04-26 | PMPA | 0.021 | UG/L |  | Y | LIQUID | FS | Surface Water |  |  |  |  | N | Cl. Spec. Table 3 Compound SOP | 13140-29-9 | 320-60619-1 | 2020-05-21 09:13 |  |  | DVM | TRG | Tarheel Sampling |  |  | aucoinm | TAL-SAC | 320-60619-1 |  |  |  |  | 2020-05-11 | 0.01
CFR-TARHEEL-83-042620 | TARHEEL | 2020-04-26 | Hfpo Dimer Acid | 0.011 | UG/L |  | Y | LIQUID | FS | Surface Water |  |  |  |  | N | Cl. Spec. Table 3 Compound SOP | 13252-13-6 | 320-60619-1 | 2020-05-21 09:13 |  |  | DVM | TRG | Tarheel Sampling |  |  | aucoinm | TAL-SAC | 320-60619-1 |  |  |  |  | 2020-05-11 | 0.002
CFR-TARHEEL-83-042620 | TARHEEL | 2020-04-26 | PFECA B | 0.002 | UG/L | U | N | LIQUID | FS | Surface Water |  |  |  |  | N | Cl. Spec. Table 3 Compound SOP | 151772-58-6 | 320-60619-1 | 2020-05-21 09:13 |  |  | DVM | TRG | Tarheel Sampling |  |  | aucoinm | TAL-SAC | 320-60619-1 |  |  |  |  | 2020-05-11 | 0.002
CFR-TARHEEL-83-042620 | TARHEEL | 2020-04-26 | PEPA | 0.02 | UG/L | U | N | LIQUID | FS | Surface Water |  |  |  |  | N | Cl. Spec. Table 3 Compound SOP | 267239-61-2 | 320-60619-1 | 2020-05-21 09:13 |  |  | DVM | TRG | Tarheel Sampling |  |  | aucoinm | TAL-SAC | 320-60619-1 |  |  |  |  | 2020-05-11 | 0.02
CFR-TARHEEL-83-042620 | TARHEEL | 2020-04-26 | PFESA-BP1 | 0.002 | UG/L | U | N | LIQUID | FS | Surface Water |  |  |  |  | N | Cl. Spec. Table 3 Compound SOP | 29311-67-9 | 320-60619-1 | 2020-05-21 09:13 |  |  | DVM | TRG | Tarheel Sampling |  |  | aucoinm | TAL-SAC | 320-60619-1 |  |  |  |  | 2020-05-11 | 0.002
CFR-TARHEEL-83-042620 | TARHEEL | 2020-04-26 | PFO2HxA | 0.019 | ug/L |  | Y | LIQUID | FS | Surface Water |  |  |  |  | N | Cl. Spec. Table 3 Compound SOP | 39492-88-1 | 320-60619-1 | 2020-05-21 09:13 |  |  | DVM | TRG | Tarheel Sampling |  |  | aucoinm | TAL-SAC | 320-60619-1 |  |  |  |  | 2020-05-11 | 0.002
CFR-TARHEEL-83-042620 | TARHEEL | 2020-04-26 | PFO3OA | 0.0048 | ug/L |  | Y | LIQUID | FS | Surface Water |  |  |  |  | N | Cl. Spec. Table 3 Compound SOP | 39492-89-2 | 320-60619-1 | 2020-05-21 09:13 |  |  | DVM | TRG | Tarheel Sampling |  |  | aucoinm | TAL-SAC | 320-60619-1 |  |  |  |  | 2020-05-11 | 0.002
CFR-TARHEEL-83-042620 | TARHEEL | 2020-04-26 | PFO4DA | 0.002 | ug/L | U | N | LIQUID | FS | Surface Water |  |  |  |  | N | Cl. Spec. Table 3 Compound SOP | 39492-90-5 | 320-60619-1 | 2020-05-21 09:13 |  |  | DVM | TRG | Tarheel Sampling |  |  | aucoinm | TAL-SAC | 320-60619-1 |  |  |  |  | 2020-05-11 | 0.002
CFR-TARHEEL-83-042620 | TARHEEL | 2020-04-26 | PFO5DA | 0.002 | ug/L | U | N | LIQUID | FS | Surface Water |  |  |  |  | N | Cl. Spec. Table 3 Compound SOP | 39492-91-6 | 320-60619-1 | 2020-05-21 09:13 |  |  | DVM | TRG | Tarheel Sampling |  |  | aucoinm | TAL-SAC | 320-60619-1 |  |  |  |  | 2020-05-11 | 0.002
CFR-TARHEEL-83-042620 | TARHEEL | 2020-04-26 | PFMOAA | 0.053 | ug/L |  | Y | LIQUID | FS | Surface Water |  |  |  |  | N | Cl. Spec. Table 3 Compound SOP | 674-13-5 | 320-60619-1 | 2020-05-21 09:13 |  |  | DVM | TRG | Tarheel Sampling |  |  | aucoinm | TAL-SAC | 320-60619-1 |  |  |  |  | 2020-05-11 | 0.005
CFR-TARHEEL-83-042620 | TARHEEL | 2020-04-26 | EVE Acid | 0.002 | UG/L | U | N | LIQUID | FS | Surface Water |  |  |  |  | N | Cl. Spec. Table 3 Compound SOP | 69087-46-3 | 320-60619-1 | 2020-05-21 09:13 |  |  | DVM | TRG | Tarheel Sampling |  |  | aucoinm | TAL-SAC | 320-60619-1 |  |  |  |  | 2020-05-11 | 0.002
CFR-TARHEEL-83-042620 | TARHEEL | 2020-04-26 | PFESA-BP2 | 0.002 | ug/L | U | N | LIQUID | FS | Surface Water |  |  |  |  | N | Cl. Spec. Table 3 Compound SOP | 749836-20-2 | 320-60619-1 | 2020-05-21 09:13 |  |  | DVM | TRG | Tarheel Sampling |  |  | aucoinm | TAL-SAC | 320-60619-1 |  |  |  |  | 2020-05-11 | 0.002
CFR-TARHEEL-83-042620 | TARHEEL | 2020-04-26 | Hydro-EVE Acid | 0.002 | UG/L | U | N | LIQUID | FS | Surface Water |  |  |  |  | N | Cl. Spec. Table 3 Compound SOP | 773804-62-9 | 320-60619-1 | 2020-05-21 09:13 |  |  | DVM | TRG | Tarheel Sampling |  |  | aucoinm | TAL-SAC | 320-60619-1 |  |  |  |  | 2020-05-11 | 0.002
CFR-TARHEEL-83-042620 | TARHEEL | 2020-04-26 | PFECA-G | 0.002 | UG/L | U | N | LIQUID | FS | Surface Water |  |  |  |  | N | Cl. Spec. Table 3 Compound SOP | 801212-59-9 | 320-60619-1 | 2020-05-21 09:13 |  |  | DVM | TRG | Tarheel Sampling |  |  | aucoinm | TAL-SAC | 320-60619-1 |  |  |  |  | 2020-05-11 | 0.002
CFR-TARHEEL-83-042620 | TARHEEL | 2020-04-26 | R-EVE | 0.002 | UG/L | U | N | LIQUID | FS | Surface Water |  |  |  |  | N | Cl. Spec. Table 3 Compound SOP | EVS1428 | 320-60619-1 | 2020-05-21 09:13 |  |  | DVM | TRG | Tarheel Sampling |  |  | aucoinm | TAL-SAC | 320-60619-1 |  |  |  |  | 2020-05-11 | 0.002
CFR-TARHEEL-83-042620 | TARHEEL | 2020-04-26 | Byproduct 4 | 0.0075 | UG/L |  | Y | LIQUID | FS | Surface Water |  |  |  |  | N | Cl. Spec. Table 3 Compound SOP | EVS1429 | 320-60619-1 | 2020-05-21 09:13 |  |  | DVM | TRG | Tarheel Sampling |  |  | aucoinm | TAL-SAC | 320-60619-1 |  |  |  |  | 2020-05-11 | 0.002
CFR-TARHEEL-83-042620 | TARHEEL | 2020-04-26 | Byproduct 5 | 0.023 | UG/L |  | Y | LIQUID | FS | Surface Water |  |  |  |  | N | Cl. Spec. Table 3 Compound SOP | EVS1430 | 320-60619-1 | 2020-05-21 09:13 |  |  | DVM | TRG | Tarheel Sampling |  |  | aucoinm | TAL-SAC | 320-60619-1 |  |  |  |  | 2020-05-11 | 0.002
CFR-TARHEEL-83-042620 | TARHEEL | 2020-04-26 | Byproduct 6 | 0.002 | UG/L | U | N | LIQUID | FS | Surface Water |  |  |  |  | N | Cl. Spec. Table 3 Compound SOP | EVS1431 | 320-60619-1 | 2020-05-21 09:13 |  |  | DVM | TRG | Tarheel Sampling |  |  | aucoinm | TAL-SAC | 320-60619-1 |  |  |  |  | 2020-05-11 | 0.002
CFR-TARHEEL-83-042920 | TARHEEL | 2020-04-29 | NVHOS | 0.0039 | UG/L |  | Y | LIQUID | FS | Surface Water |  |  |  |  | N | Cl. Spec. Table 3 Compound SOP | 1132933-86-8 | 320-60619-1 | 2020-05-21 09:13 |  |  | DVM | TRG | Tarheel Sampling |  |  | aucoinm | TAL-SAC | 320-60619-2 |  |  |  |  | 2020-05-11 | 0.002
CFR-TARHEEL-83-042920 | TARHEEL | 2020-04-29 | PES | 0.002 | UG/L | U | N | LIQUID | FS | Surface Water |  |  |  |  | N | Cl. Spec. Table 3 Compound SOP | 113507-82-7 | 320-60619-1 | 2020-05-21 09:13 |  |  | DVM | TRG | Tarheel Sampling |  |  | aucoinm | TAL-SAC | 320-60619-2 |  |  |  |  | 2020-05-11 | 0.002
CFR-TARHEEL-83-042920 | TARHEEL | 2020-04-29 | PMPA | 0.023 | UG/L |  | Y | LIQUID | FS | Surface Water |  |  |  |  | N | Cl. Spec. Table 3 Compound SOP | 13140-29-9 | 320-60619-1 | 2020-05-21 09:13 |  |  | DVM | TRG | Tarheel Sampling |  |  | aucoinm | TAL-SAC | 320-60619-2 |  |  |  |  | 2020-05-11 | 0.01
CFR-TARHEEL-83-042920 | TARHEEL | 2020-04-29 | Hfpo Dimer Acid | 0.013 | UG/L |  | Y | LIQUID | FS | Surface Water |  |  |  |  | N | Cl. Spec. Table 3 Compound SOP | 13252-13-6 | 320-60619-1 | 2020-05-21 09:13 |  |  | DVM | TRG | Tarheel Sampling |  |  | aucoinm | TAL-SAC | 320-60619-2 |  |  |  |  | 2020-05-11 | 0.002
CFR-TARHEEL-83-042920 | TARHEEL | 2020-04-29 | PFECA B | 0.002 | UG/L | U | N | LIQUID | FS | Surface Water |  |  |  |  | N | Cl. Spec. Table 3 Compound SOP | 151772-58-6 | 320-60619-1 | 2020-05-21 09:13 |  |  | DVM | TRG | Tarheel Sampling |  |  | aucoinm | TAL-SAC | 320-60619-2 |  |  |  |  | 2020-05-11 | 0.002
CFR-TARHEEL-83-042920 | TARHEEL | 2020-04-29 | PEPA | 0.02 | UG/L | U | N | LIQUID | FS | Surface Water |  |  |  |  | N | Cl. Spec. Table 3 Compound SOP | 267239-61-2 | 320-60619-1 | 2020-05-21 09:13 |  |  | DVM | TRG | Tarheel Sampling |  |  | aucoinm | TAL-SAC | 320-60619-2 |  |  |  |  | 2020-05-11 | 0.02
CFR-TARHEEL-83-042920 | TARHEEL | 2020-04-29 | PFESA-BP1 | 0.002 | UG/L | U | N | LIQUID | FS | Surface Water |  |  |  |  | N | Cl. Spec. Table 3 Compound SOP | 29311-67-9 | 320-60619-1 | 2020-05-21 09:13 |  |  | DVM | TRG | Tarheel Sampling |  |  | aucoinm | TAL-SAC | 320-60619-2 |  |  |  |  | 2020-05-11 | 0.002
CFR-TARHEEL-83-042920 | TARHEEL | 2020-04-29 | PFO2HxA | 0.024 | ug/L |  | Y | LIQUID | FS | Surface Water |  |  |  |  | N | Cl. Spec. Table 3 Compound SOP | 39492-88-1 | 320-60619-1 | 2020-05-21 09:13 |  |  | DVM | TRG | Tarheel Sampling |  |  | aucoinm | TAL-SAC | 320-60619-2 |  |  |  |  | 2020-05-11 | 0.002
CFR-TARHEEL-83-042920 | TARHEEL | 2020-04-29 | PFO3OA | 0.0058 | ug/L |  | Y | LIQUID | FS | Surface Water |  |  |  |  | N | Cl. Spec. Table 3 Compound SOP | 39492-89-2 | 320-60619-1 | 2020-05-21 09:13 |  |  | DVM | TRG | Tarheel Sampling |  |  | aucoinm | TAL-SAC | 320-60619-2 |  |  |  |  | 2020-05-11 | 0.002
CFR-TARHEEL-83-042920 | TARHEEL | 2020-04-29 | PFO4DA | 0.002 | ug/L | U | N | LIQUID | FS | Surface Water |  |  |  |  | N | Cl. Spec. Table 3 Compound SOP | 39492-90-5 | 320-60619-1 | 2020-05-21 09:13 |  |  | DVM | TRG | Tarheel Sampling |  |  | aucoinm | TAL-SAC | 320-60619-2 |  |  |  |  | 2020-05-11 | 0.002
CFR-TARHEEL-83-042920 | TARHEEL | 2020-04-29 | PFO5DA | 0.002 | ug/L | U | N | LIQUID | FS | Surface Water |  |  |  |  | N | Cl. Spec. Table 3 Compound SOP | 39492-91-6 | 320-60619-1 | 2020-05-21 09:13 |  |  | DVM | TRG | Tarheel Sampling |  |  | aucoinm | TAL-SAC | 320-60619-2 |  |  |  |  | 2020-05-11 | 0.002
CFR-TARHEEL-83-042920 | TARHEEL | 2020-04-29 | PFMOAA | 0.059 | ug/L |  | Y | LIQUID | FS | Surface Water |  |  |  |  | N | Cl. Spec. Table 3 Compound SOP | 674-13-5 | 320-60619-1 | 2020-05-21 09:13 |  |  | DVM | TRG | Tarheel Sampling |  |  | aucoinm | TAL-SAC | 320-60619-2 |  |  |  |  | 2020-05-11 | 0.005
CFR-TARHEEL-83-042920 | TARHEEL | 2020-04-29 | EVE Acid | 0.002 | UG/L | U | N | LIQUID | FS | Surface Water |  |  |  |  | N | Cl. Spec. Table 3 Compound SOP | 69087-46-3 | 320-60619-1 | 2020-05-21 09:13 |  |  | DVM | TRG | Tarheel Sampling |  |  | aucoinm | TAL-SAC | 320-60619-2 |  |  |  |  | 2020-05-11 | 0.002
CFR-TARHEEL-83-042920 | TARHEEL | 2020-04-29 | PFESA-BP2 | 0.002 | ug/L | U | N | LIQUID | FS | Surface Water |  |  |  |  | N | Cl. Spec. Table 3 Compound SOP | 749836-20-2 | 320-60619-1 | 2020-05-21 09:13 |  |  | DVM | TRG | Tarheel Sampling |  |  | aucoinm | TAL-SAC | 320-60619-2 |  |  |  |  | 2020-05-11 | 0.002
CFR-TARHEEL-83-042920 | TARHEEL | 2020-04-29 | Hydro-EVE Acid | 0.002 | UG/L | U | N | LIQUID | FS | Surface Water |  |  |  |  | N | Cl. Spec. Table 3 Compound SOP | 773804-62-9 | 320-60619-1 | 2020-05-21 09:13 |  |  | DVM | TRG | Tarheel Sampling |  |  | aucoinm | TAL-SAC | 320-60619-2 |  |  |  |  | 2020-05-11 | 0.002
CFR-TARHEEL-83-042920 | TARHEEL | 2020-04-29 | PFECA-G | 0.002 | UG/L | U | N | LIQUID | FS | Surface Water |  |  |  |  | N | Cl. Spec. Table 3 Compound SOP | 801212-59-9 | 320-60619-1 | 2020-05-21 09:13 |  |  | DVM | TRG | Tarheel Sampling |  |  | aucoinm | TAL-SAC | 320-60619-2 |  |  |  |  | 2020-05-11 | 0.002
CFR-TARHEEL-83-042920 | TARHEEL | 2020-04-29 | R-EVE | 0.0024 | UG/L |  | Y | LIQUID | FS | Surface Water |  |  |  |  | N | Cl. Spec. Table 3 Compound SOP | EVS1428 | 320-60619-1 | 2020-05-21 09:13 |  |  | DVM | TRG | Tarheel Sampling |  |  | aucoinm | TAL-SAC | 320-60619-2 |  |  |  |  | 2020-05-11 | 0.002
CFR-TARHEEL-83-042920 | TARHEEL | 2020-04-29 | Byproduct 4 | 0.013 | UG/L |  | Y | LIQUID | FS | Surface Water |  |  |  |  | N | Cl. Spec. Table 3 Compound SOP | EVS1429 | 320-60619-1 | 2020-05-21 09:13 |  |  | DVM | TRG | Tarheel Sampling |  |  | aucoinm | TAL-SAC | 320-60619-2 |  |  |  |  | 2020-05-11 | 0.002
CFR-TARHEEL-83-042920 | TARHEEL | 2020-04-29 | Byproduct 5 | 0.027 | UG/L |  | Y | LIQUID | FS | Surface Water |  |  |  |  | N | Cl. Spec. Table 3 Compound SOP | EVS1430 | 320-60619-1 | 2020-05-21 09:13 |  |  | DVM | TRG | Tarheel Sampling |  |  | aucoinm | TAL-SAC | 320-60619-2 |  |  |  |  | 2020-05-11 | 0.002
CFR-TARHEEL-83-042920 | TARHEEL | 2020-04-29 | Byproduct 6 | 0.002 | UG/L | U | N | LIQUID | FS | Surface Water |  |  |  |  | N | Cl. Spec. Table 3 Compound SOP | EVS1431 | 320-60619-1 | 2020-05-21 09:13 |  |  | DVM | TRG | Tarheel Sampling |  |  | aucoinm | TAL-SAC | 320-60619-2 |  |  |  |  | 2020-05-11 | 0.002
CFR-TARHEEL-83-050620 | TARHEEL | 2020-05-06 | NVHOS | 0.002 | UG/L | U | N | LIQUID | FS | Surface Water |  |  |  |  | N | Cl. Spec. Table 3 Compound SOP | 1132933-86-8 | 320-60763-1 | 2020-05-21 09:08 |  |  | DVM | TRG | Tarheel Sampling |  |  | aucoinm | TAL-SAC | 320-60763-2 |  |  |  |  | 2020-05-15 | 0.002
CFR-TARHEEL-83-050620 | TARHEEL | 2020-05-06 | PES | 0.002 | UG/L | U | N | LIQUID | FS | Surface Water |  |  |  |  | N | Cl. Spec. Table 3 Compound SOP | 113507-82-7 | 320-60763-1 | 2020-05-21 09:08 |  |  | DVM | TRG | Tarheel Sampling |  |  | aucoinm | TAL-SAC | 320-60763-2 |  |  |  |  | 2020-05-15 | 0.002
CFR-TARHEEL-83-050620 | TARHEEL | 2020-05-06 | PMPA | 0.015 | UG/L |  | Y | LIQUID | FS | Surface Water |  |  |  |  | N | Cl. Spec. Table 3 Compound SOP | 13140-29-9 | 320-60763-1 | 2020-05-21 09:08 |  |  | DVM | TRG | Tarheel Sampling |  |  | aucoinm | TAL-SAC | 320-60763-2 |  |  |  |  | 2020-05-15 | 0.01
CFR-TARHEEL-83-050620 | TARHEEL | 2020-05-06 | Hfpo Dimer Acid | 0.0062 | UG/L |  | Y | LIQUID | FS | Surface Water |  |  |  |  | N | Cl. Spec. Table 3 Compound SOP | 13252-13-6 | 320-60763-1 | 2020-05-21 09:08 |  |  | DVM | TRG | Tarheel Sampling |  |  | aucoinm | TAL-SAC | 320-60763-2 |  |  |  |  | 2020-05-15 | 0.002
CFR-TARHEEL-83-050620 | TARHEEL | 2020-05-06 | PFECA B | 0.002 | UG/L | U | N | LIQUID | FS | Surface Water |  |  |  |  | N | Cl. Spec. Table 3 Compound SOP | 151772-58-6 | 320-60763-1 | 2020-05-21 09:08 |  |  | DVM | TRG | Tarheel Sampling |  |  | aucoinm | TAL-SAC | 320-60763-2 |  |  |  |  | 2020-05-15 | 0.002
CFR-TARHEEL-83-050620 | TARHEEL | 2020-05-06 | PEPA | 0.02 | UG/L | U | N | LIQUID | FS | Surface Water |  |  |  |  | N | Cl. Spec. Table 3 Compound SOP | 267239-61-2 | 320-60763-1 | 2020-05-21 09:08 |  |  | DVM | TRG | Tarheel Sampling |  |  | aucoinm | TAL-SAC | 320-60763-2 |  |  |  |  | 2020-05-15 | 0.02
CFR-TARHEEL-83-050620 | TARHEEL | 2020-05-06 | PFESA-BP1 | 0.002 | UG/L | U | N | LIQUID | FS | Surface Water |  |  |  |  | N | Cl. Spec. Table 3 Compound SOP | 29311-67-9 | 320-60763-1 | 2020-05-21 09:08 |  |  | DVM | TRG | Tarheel Sampling |  |  | aucoinm | TAL-SAC | 320-60763-2 |  |  |  |  | 2020-05-15 | 0.002
CFR-TARHEEL-83-050620 | TARHEEL | 2020-05-06 | PFO2HxA | 0.0098 | ug/L |  | Y | LIQUID | FS | Surface Water |  |  |  |  | N | Cl. Spec. Table 3 Compound SOP | 39492-88-1 | 320-60763-1 | 2020-05-21 09:08 |  |  | DVM | TRG | Tarheel Sampling |  |  | aucoinm | TAL-SAC | 320-60763-2 |  |  |  |  | 2020-05-15 | 0.002
CFR-TARHEEL-83-050620 | TARHEEL | 2020-05-06 | PFO3OA | 0.0021 | ug/L |  | Y | LIQUID | FS | Surface Water |  |  |  |  | N | Cl. Spec. Table 3 Compound SOP | 39492-89-2 | 320-60763-1 | 2020-05-21 09:08 |  |  | DVM | TRG | Tarheel Sampling |  |  | aucoinm | TAL-SAC | 320-60763-2 |  |  |  |  | 2020-05-15 | 0.002
CFR-TARHEEL-83-050620 | TARHEEL | 2020-05-06 | PFO4DA | 0.002 | ug/L | U | N | LIQUID | FS | Surface Water |  |  |  |  | N | Cl. Spec. Table 3 Compound SOP | 39492-90-5 | 320-60763-1 | 2020-05-21 09:08 |  |  | DVM | TRG | Tarheel Sampling |  |  | aucoinm | TAL-SAC | 320-60763-2 |  |  |  |  | 2020-05-15 | 0.002
CFR-TARHEEL-83-050620 | TARHEEL | 2020-05-06 | PFO5DA | 0.002 | ug/L | U | N | LIQUID | FS | Surface Water |  |  |  |  | N | Cl. Spec. Table 3 Compound SOP | 39492-91-6 | 320-60763-1 | 2020-05-21 09:08 |  |  | DVM | TRG | Tarheel Sampling |  |  | aucoinm | TAL-SAC | 320-60763-2 |  |  |  |  | 2020-05-15 | 0.002
CFR-TARHEEL-83-050620 | TARHEEL | 2020-05-06 | PFMOAA | 0.018 | ug/L |  | Y | LIQUID | FS | Surface Water |  |  |  |  | N | Cl. Spec. Table 3 Compound SOP | 674-13-5 | 320-60763-1 | 2020-05-21 09:08 |  |  | DVM | TRG | Tarheel Sampling |  |  | aucoinm | TAL-SAC | 320-60763-2 |  |  |  |  | 2020-05-15 | 0.005
CFR-TARHEEL-83-050620 | TARHEEL | 2020-05-06 | EVE Acid | 0.002 | UG/L | U | N | LIQUID | FS | Surface Water |  |  |  |  | N | Cl. Spec. Table 3 Compound SOP | 69087-46-3 | 320-60763-1 | 2020-05-21 09:08 |  |  | DVM | TRG | Tarheel Sampling |  |  | aucoinm | TAL-SAC | 320-60763-2 |  |  |  |  | 2020-05-15 | 0.002
CFR-TARHEEL-83-050620 | TARHEEL | 2020-05-06 | PFESA-BP2 | 0.002 | ug/L | U | N | LIQUID | FS | Surface Water |  |  |  |  | N | Cl. Spec. Table 3 Compound SOP | 749836-20-2 | 320-60763-1 | 2020-05-21 09:08 |  |  | DVM | TRG | Tarheel Sampling |  |  | aucoinm | TAL-SAC | 320-60763-2 |  |  |  |  | 2020-05-15 | 0.002
CFR-TARHEEL-83-050620 | TARHEEL | 2020-05-06 | Hydro-EVE Acid | 0.002 | UG/L | U | N | LIQUID | FS | Surface Water |  |  |  |  | N | Cl. Spec. Table 3 Compound SOP | 773804-62-9 | 320-60763-1 | 2020-05-21 09:08 |  |  | DVM | TRG | Tarheel Sampling |  |  | aucoinm | TAL-SAC | 320-60763-2 |  |  |  |  | 2020-05-15 | 0.002
CFR-TARHEEL-83-050620 | TARHEEL | 2020-05-06 | PFECA-G | 0.002 | UG/L | U | N | LIQUID | FS | Surface Water |  |  |  |  | N | Cl. Spec. Table 3 Compound SOP | 801212-59-9 | 320-60763-1 | 2020-05-21 09:08 |  |  | DVM | TRG | Tarheel Sampling |  |  | aucoinm | TAL-SAC | 320-60763-2 |  |  |  |  | 2020-05-15 | 0.002
CFR-TARHEEL-83-050620 | TARHEEL | 2020-05-06 | R-EVE | 0.002 | UG/L | U | N | LIQUID | FS | Surface Water |  |  |  |  | N | Cl. Spec. Table 3 Compound SOP | EVS1428 | 320-60763-1 | 2020-05-21 09:08 |  |  | DVM | TRG | Tarheel Sampling |  |  | aucoinm | TAL-SAC | 320-60763-2 |  |  |  |  | 2020-05-15 | 0.002
CFR-TARHEEL-83-050620 | TARHEEL | 2020-05-06 | Byproduct 4 | 0.011 | UG/L |  | Y | LIQUID | FS | Surface Water |  |  |  |  | N | Cl. Spec. Table 3 Compound SOP | EVS1429 | 320-60763-1 | 2020-05-21 09:08 |  |  | DVM | TRG | Tarheel Sampling |  |  | aucoinm | TAL-SAC | 320-60763-2 |  |  |  |  | 2020-05-15 | 0.002
CFR-TARHEEL-83-050620 | TARHEEL | 2020-05-06 | Byproduct 5 | 0.012 | UG/L |  | Y | LIQUID | FS | Surface Water |  |  |  |  | N | Cl. Spec. Table 3 Compound SOP | EVS1430 | 320-60763-1 | 2020-05-21 09:08 |  |  | DVM | TRG | Tarheel Sampling |  |  | aucoinm | TAL-SAC | 320-60763-2 |  |  |  |  | 2020-05-15 | 0.002
CFR-TARHEEL-83-050620 | TARHEEL | 2020-05-06 | Byproduct 6 | 0.002 | UG/L | U | N | LIQUID | FS | Surface Water |  |  |  |  | N | Cl. Spec. Table 3 Compound SOP | EVS1431 | 320-60763-1 | 2020-05-21 09:08 |  |  | DVM | TRG | Tarheel Sampling |  |  | aucoinm | TAL-SAC | 320-60763-2 |  |  |  |  | 2020-05-15 | 0.002
CFR-TARHEEL-83-051120 | TARHEEL | 2020-05-11 | NVHOS | 0.0023 | UG/L |  | Y | LIQUID | FS | Surface Water |  |  |  |  | N | Cl. Spec. Table 3 Compound SOP | 1132933-86-8 | 320-60789-1 | 2020-05-21 09:00 |  |  | DVM | TRG | Tarheel Sampling |  |  | aucoinm | TAL-SAC | 320-60789-1 |  |  |  |  | 2020-05-18 | 0.002
CFR-TARHEEL-83-051120 | TARHEEL | 2020-05-11 | PES | 0.002 | UG/L | U | N | LIQUID | FS | Surface Water |  |  |  |  | N | Cl. Spec. Table 3 Compound SOP | 113507-82-7 | 320-60789-1 | 2020-05-21 09:00 |  |  | DVM | TRG | Tarheel Sampling |  |  | aucoinm | TAL-SAC | 320-60789-1 |  |  |  |  | 2020-05-18 | 0.002
CFR-TARHEEL-83-051120 | TARHEEL | 2020-05-11 | PMPA | 0.018 | UG/L |  | Y | LIQUID | FS | Surface Water |  |  |  |  | N | Cl. Spec. Table 3 Compound SOP | 13140-29-9 | 320-60789-1 | 2020-05-21 09:00 |  |  | DVM | TRG | Tarheel Sampling |  |  | aucoinm | TAL-SAC | 320-60789-1 |  |  |  |  | 2020-05-18 | 0.01
CFR-TARHEEL-83-051120 | TARHEEL | 2020-05-11 | Hfpo Dimer Acid | 0.0094 | UG/L |  | Y | LIQUID | FS | Surface Water |  |  |  |  | N | Cl. Spec. Table 3 Compound SOP | 13252-13-6 | 320-60789-1 | 2020-05-21 09:00 |  |  | DVM | TRG | Tarheel Sampling |  |  | aucoinm | TAL-SAC | 320-60789-1 |  |  |  |  | 2020-05-18 | 0.002
CFR-TARHEEL-83-051120 | TARHEEL | 2020-05-11 | PFECA B | 0.002 | UG/L | U | N | LIQUID | FS | Surface Water |  |  |  |  | N | Cl. Spec. Table 3 Compound SOP | 151772-58-6 | 320-60789-1 | 2020-05-21 09:00 |  |  | DVM | TRG | Tarheel Sampling |  |  | aucoinm | TAL-SAC | 320-60789-1 |  |  |  |  | 2020-05-18 | 0.002
CFR-TARHEEL-83-051120 | TARHEEL | 2020-05-11 | PEPA | 0.02 | UG/L | U | N | LIQUID | FS | Surface Water |  |  |  |  | N | Cl. Spec. Table 3 Compound SOP | 267239-61-2 | 320-60789-1 | 2020-05-21 09:00 |  |  | DVM | TRG | Tarheel Sampling |  |  | aucoinm | TAL-SAC | 320-60789-1 |  |  |  |  | 2020-05-18 | 0.02
CFR-TARHEEL-83-051120 | TARHEEL | 2020-05-11 | PFESA-BP1 | 0.002 | UG/L | U | N | LIQUID | FS | Surface Water |  |  |  |  | N | Cl. Spec. Table 3 Compound SOP | 29311-67-9 | 320-60789-1 | 2020-05-21 09:00 |  |  | DVM | TRG | Tarheel Sampling |  |  | aucoinm | TAL-SAC | 320-60789-1 |  |  |  |  | 2020-05-18 | 0.002
CFR-TARHEEL-83-051120 | TARHEEL | 2020-05-11 | PFO2HxA | 0.014 | ug/L |  | Y | LIQUID | FS | Surface Water |  |  |  |  | N | Cl. Spec. Table 3 Compound SOP | 39492-88-1 | 320-60789-1 | 2020-05-21 09:00 |  |  | DVM | TRG | Tarheel Sampling |  |  | aucoinm | TAL-SAC | 320-60789-1 |  |  |  |  | 2020-05-18 | 0.002
CFR-TARHEEL-83-051120 | TARHEEL | 2020-05-11 | PFO3OA | 0.0038 | ug/L |  | Y | LIQUID | FS | Surface Water |  |  |  |  | N | Cl. Spec. Table 3 Compound SOP | 39492-89-2 | 320-60789-1 | 2020-05-21 09:00 |  |  | DVM | TRG | Tarheel Sampling |  |  | aucoinm | TAL-SAC | 320-60789-1 |  |  |  |  | 2020-05-18 | 0.002
CFR-TARHEEL-83-051120 | TARHEEL | 2020-05-11 | PFO4DA | 0.002 | ug/L | U | N | LIQUID | FS | Surface Water |  |  |  |  | N | Cl. Spec. Table 3 Compound SOP | 39492-90-5 | 320-60789-1 | 2020-05-21 09:00 |  |  | DVM | TRG | Tarheel Sampling |  |  | aucoinm | TAL-SAC | 320-60789-1 |  |  |  |  | 2020-05-18 | 0.002
CFR-TARHEEL-83-051120 | TARHEEL | 2020-05-11 | PFO5DA | 0.002 | ug/L | U | N | LIQUID | FS | Surface Water |  |  |  |  | N | Cl. Spec. Table 3 Compound SOP | 39492-91-6 | 320-60789-1 | 2020-05-21 09:00 |  |  | DVM | TRG | Tarheel Sampling |  |  | aucoinm | TAL-SAC | 320-60789-1 |  |  |  |  | 2020-05-18 | 0.002
CFR-TARHEEL-83-051120 | TARHEEL | 2020-05-11 | PFMOAA | 0.034 | ug/L |  | Y | LIQUID | FS | Surface Water |  |  |  |  | N | Cl. Spec. Table 3 Compound SOP | 674-13-5 | 320-60789-1 | 2020-05-21 09:00 |  |  | DVM | TRG | Tarheel Sampling |  |  | aucoinm | TAL-SAC | 320-60789-1 |  |  |  |  | 2020-05-18 | 0.005
CFR-TARHEEL-83-051120 | TARHEEL | 2020-05-11 | EVE Acid | 0.002 | UG/L | U | N | LIQUID | FS | Surface Water |  |  |  |  | N | Cl. Spec. Table 3 Compound SOP | 69087-46-3 | 320-60789-1 | 2020-05-21 09:00 |  |  | DVM | TRG | Tarheel Sampling |  |  | aucoinm | TAL-SAC | 320-60789-1 |  |  |  |  | 2020-05-18 | 0.002
CFR-TARHEEL-83-051120 | TARHEEL | 2020-05-11 | PFESA-BP2 | 0.002 | ug/L | U | N | LIQUID | FS | Surface Water |  |  |  |  | N | Cl. Spec. Table 3 Compound SOP | 749836-20-2 | 320-60789-1 | 2020-05-21 09:00 |  |  | DVM | TRG | Tarheel Sampling |  |  | aucoinm | TAL-SAC | 320-60789-1 |  |  |  |  | 2020-05-18 | 0.002
CFR-TARHEEL-83-051120 | TARHEEL | 2020-05-11 | Hydro-EVE Acid | 0.002 | UG/L | U | N | LIQUID | FS | Surface Water |  |  |  |  | N | Cl. Spec. Table 3 Compound SOP | 773804-62-9 | 320-60789-1 | 2020-05-21 09:00 |  |  | DVM | TRG | Tarheel Sampling |  |  | aucoinm | TAL-SAC | 320-60789-1 |  |  |  |  | 2020-05-18 | 0.002
CFR-TARHEEL-83-051120 | TARHEEL | 2020-05-11 | PFECA-G | 0.002 | UG/L | U | N | LIQUID | FS | Surface Water |  |  |  |  | N | Cl. Spec. Table 3 Compound SOP | 801212-59-9 | 320-60789-1 | 2020-05-21 09:00 |  |  | DVM | TRG | Tarheel Sampling |  |  | aucoinm | TAL-SAC | 320-60789-1 |  |  |  |  | 2020-05-18 | 0.002
CFR-TARHEEL-83-051120 | TARHEEL | 2020-05-11 | R-EVE | 0.0027 | UG/L |  | Y | LIQUID | FS | Surface Water |  |  |  |  | N | Cl. Spec. Table 3 Compound SOP | EVS1428 | 320-60789-1 | 2020-05-21 09:00 |  |  | DVM | TRG | Tarheel Sampling |  |  | aucoinm | TAL-SAC | 320-60789-1 |  |  |  |  | 2020-05-18 | 0.002
CFR-TARHEEL-83-051120 | TARHEEL | 2020-05-11 | Byproduct 4 | 0.013 | UG/L |  | Y | LIQUID | FS | Surface Water |  |  |  |  | N | Cl. Spec. Table 3 Compound SOP | EVS1429 | 320-60789-1 | 2020-05-21 09:00 |  |  | DVM | TRG | Tarheel Sampling |  |  | aucoinm | TAL-SAC | 320-60789-1 |  |  |  |  | 2020-05-18 | 0.002
CFR-TARHEEL-83-051120 | TARHEEL | 2020-05-11 | Byproduct 5 | 0.015 | UG/L |  | Y | LIQUID | FS | Surface Water |  |  |  |  | N | Cl. Spec. Table 3 Compound SOP | EVS1430 | 320-60789-1 | 2020-05-21 09:00 |  |  | DVM | TRG | Tarheel Sampling |  |  | aucoinm | TAL-SAC | 320-60789-1 |  |  |  |  | 2020-05-18 | 0.002
CFR-TARHEEL-83-051120 | TARHEEL | 2020-05-11 | Byproduct 6 | 0.002 | UG/L | U | N | LIQUID | FS | Surface Water |  |  |  |  | N | Cl. Spec. Table 3 Compound SOP | EVS1431 | 320-60789-1 | 2020-05-21 09:00 |  |  | DVM | TRG | Tarheel Sampling |  |  | aucoinm | TAL-SAC | 320-60789-1 |  |  |  |  | 2020-05-18 | 0.002
FAY-CFR-TARHEEL-021420 | TARHEEL | 2020-02-14 | NVHOS | 0.002 | UG/L | U | N | LIQUID | FS | Surface Water |  |  |  |  | N | Cl. Spec. Table 3 Compound SOP | 1132933-86-8 | 320-58729-1 | 2020-03-22 08:35 |  |  | DVM | CALC | River Sampling 2-20 |  |  | aucoinm | TAL-SAC | 320-58729-1 |  |  |  |  | 2020-03-01 | 0.002
FAY-CFR-TARHEEL-021420 | TARHEEL | 2020-02-14 | NVHOS | 0.002 | UG/L | U | N | LIQUID | FS | Surface Water |  |  | N |  | N | Cl. Spec. Table 3 Compound SOP | 1132933-86-8 | 320-58729-1 | 2020-03-22 08:35 |  |  | DVM | TRG | River Sampling 2-20 |  |  | aucoinm | TAL-SAC | 320-58729-1 |  |  |  |  | 2020-03-01 | 0.002
FAY-CFR-TARHEEL-021420 | TARHEEL | 2020-02-14 | PES | 0.002 | UG/L | U | N | LIQUID | FS | Surface Water |  |  |  |  | N | Cl. Spec. Table 3 Compound SOP | 113507-82-7 | 320-58729-1 | 2020-03-22 08:35 |  |  | DVM | CALC | River Sampling 2-20 |  |  | aucoinm | TAL-SAC | 320-58729-1 |  |  |  |  | 2020-03-01 | 0.002
FAY-CFR-TARHEEL-021420 | TARHEEL | 2020-02-14 | PES | 0.002 | UG/L | U | N | LIQUID | FS | Surface Water |  |  | N |  | N | Cl. Spec. Table 3 Compound SOP | 113507-82-7 | 320-58729-1 | 2020-03-22 08:35 |  |  | DVM | TRG | River Sampling 2-20 |  |  | aucoinm | TAL-SAC | 320-58729-1 |  |  |  |  | 2020-03-01 | 0.002
FAY-CFR-TARHEEL-021420 | TARHEEL | 2020-02-14 | PMPA | 0.011 | UG/L |  | Y | LIQUID | FS | Surface Water |  |  |  |  | N | Cl. Spec. Table 3 Compound SOP | 13140-29-9 | 320-58729-1 | 2020-03-22 08:35 |  |  | DVM | CALC | River Sampling 2-20 |  |  | aucoinm | TAL-SAC | 320-58729-1 |  |  |  |  | 2020-03-01 | 0.01
FAY-CFR-TARHEEL-021420 | TARHEEL | 2020-02-14 | PMPA | 0.01 | UG/L | U | N | LIQUID | FS | Surface Water |  |  | N |  | N | Cl. Spec. Table 3 Compound SOP | 13140-29-9 | 320-58729-1 | 2020-03-22 08:35 |  |  | DVM | TRG | River Sampling 2-20 |  |  | aucoinm | TAL-SAC | 320-58729-1 |  |  |  |  | 2020-03-01 | 0.01
FAY-CFR-TARHEEL-021420 | TARHEEL | 2020-02-14 | Hfpo Dimer Acid | 0.004 | UG/L | U | N | LIQUID | FS | Surface Water |  |  |  |  | N | 537 Modified | 13252-13-6 | 320-58729-1 | 2020-03-22 08:35 |  |  | DVM | TRG | River Sampling 2-20 |  |  | aucoinm | TAL-SAC | 320-58729-1 |  |  |  |  | 2020-02-23 | 0.004
FAY-CFR-TARHEEL-021420 | TARHEEL | 2020-02-14 | PFECA B | 0.002 | UG/L | U | N | LIQUID | FS | Surface Water |  |  |  |  | N | Cl. Spec. Table 3 Compound SOP | 151772-58-6 | 320-58729-1 | 2020-03-22 08:35 |  |  | DVM | CALC | River Sampling 2-20 |  |  | aucoinm | TAL-SAC | 320-58729-1 |  |  |  |  | 2020-03-01 | 0.002
FAY-CFR-TARHEEL-021420 | TARHEEL | 2020-02-14 | PFECA B | 0.002 | UG/L | U | N | LIQUID | FS | Surface Water |  |  | N |  | N | Cl. Spec. Table 3 Compound SOP | 151772-58-6 | 320-58729-1 | 2020-03-22 08:35 |  |  | DVM | TRG | River Sampling 2-20 |  |  | aucoinm | TAL-SAC | 320-58729-1 |  |  |  |  | 2020-03-01 | 0.002
FAY-CFR-TARHEEL-021420 | TARHEEL | 2020-02-14 | PEPA | 0.02 | UG/L | U | N | LIQUID | FS | Surface Water |  |  |  |  | N | Cl. Spec. Table 3 Compound SOP | 267239-61-2 | 320-58729-1 | 2020-03-22 08:35 |  |  | DVM | CALC | River Sampling 2-20 |  |  | aucoinm | TAL-SAC | 320-58729-1 |  |  |  |  | 2020-03-01 | 0.02
FAY-CFR-TARHEEL-021420 | TARHEEL | 2020-02-14 | PEPA | 0.02 | UG/L | U | N | LIQUID | FS | Surface Water |  |  | N |  | N | Cl. Spec. Table 3 Compound SOP | 267239-61-2 | 320-58729-1 | 2020-03-22 08:35 |  |  | DVM | TRG | River Sampling 2-20 |  |  | aucoinm | TAL-SAC | 320-58729-1 |  |  |  |  | 2020-03-01 | 0.02
FAY-CFR-TARHEEL-021420 | TARHEEL | 2020-02-14 | PFESA-BP1 | 0.002 | UG/L | U | N | LIQUID | FS | Surface Water |  |  |  |  | N | Cl. Spec. Table 3 Compound SOP | 29311-67-9 | 320-58729-1 | 2020-03-22 08:35 |  |  | DVM | CALC | River Sampling 2-20 |  |  | aucoinm | TAL-SAC | 320-58729-1 |  |  |  |  | 2020-03-01 | 0.002
FAY-CFR-TARHEEL-021420 | TARHEEL | 2020-02-14 | PFESA-BP1 | 0.002 | UG/L | U | N | LIQUID | FS | Surface Water |  |  | N |  | N | Cl. Spec. Table 3 Compound SOP | 29311-67-9 | 320-58729-1 | 2020-03-22 08:35 |  |  | DVM | TRG | River Sampling 2-20 |  |  | aucoinm | TAL-SAC | 320-58729-1 |  |  |  |  | 2020-03-01 | 0.002
FAY-CFR-TARHEEL-021420 | TARHEEL | 2020-02-14 | PFO2HxA | 0.0041 | ug/L |  | Y | LIQUID | FS | Surface Water |  |  |  |  | N | Cl. Spec. Table 3 Compound SOP | 39492-88-1 | 320-58729-1 | 2020-03-22 08:35 |  |  | DVM | CALC | River Sampling 2-20 |  |  | aucoinm | TAL-SAC | 320-58729-1 |  |  |  |  | 2020-03-01 | 0.002
FAY-CFR-TARHEEL-021420 | TARHEEL | 2020-02-14 | PFO2HxA | 0.0042 | ug/L |  | Y | LIQUID | FS | Surface Water |  |  | N |  | N | Cl. Spec. Table 3 Compound SOP | 39492-88-1 | 320-58729-1 | 2020-03-22 08:35 |  |  | DVM | TRG | River Sampling 2-20 |  |  | aucoinm | TAL-SAC | 320-58729-1 |  |  |  |  | 2020-03-01 | 0.002
FAY-CFR-TARHEEL-021420 | TARHEEL | 2020-02-14 | PFO3OA | 0.002 | ug/L | U | N | LIQUID | FS | Surface Water |  |  |  |  | N | Cl. Spec. Table 3 Compound SOP | 39492-89-2 | 320-58729-1 | 2020-03-22 08:35 |  |  | DVM | CALC | River Sampling 2-20 |  |  | aucoinm | TAL-SAC | 320-58729-1 |  |  |  |  | 2020-03-01 | 0.002
FAY-CFR-TARHEEL-021420 | TARHEEL | 2020-02-14 | PFO3OA | 0.002 | ug/L | U | N | LIQUID | FS | Surface Water |  |  | N |  | N | Cl. Spec. Table 3 Compound SOP | 39492-89-2 | 320-58729-1 | 2020-03-22 08:35 |  |  | DVM | TRG | River Sampling 2-20 |  |  | aucoinm | TAL-SAC | 320-58729-1 |  |  |  |  | 2020-03-01 | 0.002
FAY-CFR-TARHEEL-021420 | TARHEEL | 2020-02-14 | PFO4DA | 0.002 | ug/L | U | N | LIQUID | FS | Surface Water |  |  |  |  | N | Cl. Spec. Table 3 Compound SOP | 39492-90-5 | 320-58729-1 | 2020-03-22 08:35 |  |  | DVM | CALC | River Sampling 2-20 |  |  | aucoinm | TAL-SAC | 320-58729-1 |  |  |  |  | 2020-03-01 | 0.002
FAY-CFR-TARHEEL-021420 | TARHEEL | 2020-02-14 | PFO4DA | 0.002 | ug/L | U | N | LIQUID | FS | Surface Water |  |  | N |  | N | Cl. Spec. Table 3 Compound SOP | 39492-90-5 | 320-58729-1 | 2020-03-22 08:35 |  |  | DVM | TRG | River Sampling 2-20 |  |  | aucoinm | TAL-SAC | 320-58729-1 |  |  |  |  | 2020-03-01 | 0.002
FAY-CFR-TARHEEL-021420 | TARHEEL | 2020-02-14 | PFO5DA | 0.002 | ug/L | U | N | LIQUID | FS | Surface Water |  |  |  |  | N | Cl. Spec. Table 3 Compound SOP | 39492-91-6 | 320-58729-1 | 2020-03-22 08:35 |  |  | DVM | CALC | River Sampling 2-20 |  |  | aucoinm | TAL-SAC | 320-58729-1 |  |  |  |  | 2020-03-01 | 0.002
FAY-CFR-TARHEEL-021420 | TARHEEL | 2020-02-14 | PFO5DA | 0.002 | ug/L | U | N | LIQUID | FS | Surface Water |  |  | N |  | N | Cl. Spec. Table 3 Compound SOP | 39492-91-6 | 320-58729-1 | 2020-03-22 08:35 |  |  | DVM | TRG | River Sampling 2-20 |  |  | aucoinm | TAL-SAC | 320-58729-1 |  |  |  |  | 2020-03-01 | 0.002
FAY-CFR-TARHEEL-021420 | TARHEEL | 2020-02-14 | PFMOAA | 0.0095 | ug/L |  | Y | LIQUID | FS | Surface Water |  |  |  |  | N | Cl. Spec. Table 3 Compound SOP | 674-13-5 | 320-58729-1 | 2020-03-22 08:35 |  |  | DVM | CALC | River Sampling 2-20 |  |  | aucoinm | TAL-SAC | 320-58729-1 |  |  |  |  | 2020-03-01 | 0.005
FAY-CFR-TARHEEL-021420 | TARHEEL | 2020-02-14 | PFMOAA | 0.0098 | ug/L |  | Y | LIQUID | FS | Surface Water |  |  | N |  | N | Cl. Spec. Table 3 Compound SOP | 674-13-5 | 320-58729-1 | 2020-03-22 08:35 |  |  | DVM | TRG | River Sampling 2-20 |  |  | aucoinm | TAL-SAC | 320-58729-1 |  |  |  |  | 2020-03-01 | 0.005
FAY-CFR-TARHEEL-021420 | TARHEEL | 2020-02-14 | EVE Acid | 0.002 | UG/L | U | N | LIQUID | FS | Surface Water |  |  |  |  | N | Cl. Spec. Table 3 Compound SOP | 69087-46-3 | 320-58729-1 | 2020-03-22 08:35 |  |  | DVM | CALC | River Sampling 2-20 |  |  | aucoinm | TAL-SAC | 320-58729-1 |  |  |  |  | 2020-03-01 | 0.002
FAY-CFR-TARHEEL-021420 | TARHEEL | 2020-02-14 | EVE Acid | 0.002 | UG/L | U | N | LIQUID | FS | Surface Water |  |  | N |  | N | Cl. Spec. Table 3 Compound SOP | 69087-46-3 | 320-58729-1 | 2020-03-22 08:35 |  |  | DVM | TRG | River Sampling 2-20 |  |  | aucoinm | TAL-SAC | 320-58729-1 |  |  |  |  | 2020-03-01 | 0.002
FAY-CFR-TARHEEL-021420 | TARHEEL | 2020-02-14 | PFESA-BP2 | 0.002 | ug/L | U | N | LIQUID | FS | Surface Water |  |  |  |  | N | Cl. Spec. Table 3 Compound SOP | 749836-20-2 | 320-58729-1 | 2020-03-22 08:35 |  |  | DVM | CALC | River Sampling 2-20 |  |  | aucoinm | TAL-SAC | 320-58729-1 |  |  |  |  | 2020-03-01 | 0.002
FAY-CFR-TARHEEL-021420 | TARHEEL | 2020-02-14 | PFESA-BP2 | 0.002 | ug/L | U | N | LIQUID | FS | Surface Water |  |  | N |  | N | Cl. Spec. Table 3 Compound SOP | 749836-20-2 | 320-58729-1 | 2020-03-22 08:35 |  |  | DVM | TRG | River Sampling 2-20 |  |  | aucoinm | TAL-SAC | 320-58729-1 |  |  |  |  | 2020-03-01 | 0.002
FAY-CFR-TARHEEL-021420 | TARHEEL | 2020-02-14 | Hydro-EVE Acid | 0.002 | UG/L | U | N | LIQUID | FS | Surface Water |  |  |  |  | N | Cl. Spec. Table 3 Compound SOP | 773804-62-9 | 320-58729-1 | 2020-03-22 08:35 |  |  | DVM | CALC | River Sampling 2-20 |  |  | aucoinm | TAL-SAC | 320-58729-1 |  |  |  |  | 2020-03-01 | 0.002
FAY-CFR-TARHEEL-021420 | TARHEEL | 2020-02-14 | Hydro-EVE Acid | 0.002 | UG/L | U | N | LIQUID | FS | Surface Water |  |  | N |  | N | Cl. Spec. Table 3 Compound SOP | 773804-62-9 | 320-58729-1 | 2020-03-22 08:35 |  |  | DVM | TRG | River Sampling 2-20 |  |  | aucoinm | TAL-SAC | 320-58729-1 |  |  |  |  | 2020-03-01 | 0.002
FAY-CFR-TARHEEL-021420 | TARHEEL | 2020-02-14 | PFECA-G | 0.002 | UG/L | U | N | LIQUID | FS | Surface Water |  |  |  |  | N | Cl. Spec. Table 3 Compound SOP | 801212-59-9 | 320-58729-1 | 2020-03-22 08:35 |  |  | DVM | CALC | River Sampling 2-20 |  |  | aucoinm | TAL-SAC | 320-58729-1 |  |  |  |  | 2020-03-01 | 0.002
FAY-CFR-TARHEEL-021420 | TARHEEL | 2020-02-14 | PFECA-G | 0.002 | UG/L | U | N | LIQUID | FS | Surface Water |  |  | N |  | N | Cl. Spec. Table 3 Compound SOP | 801212-59-9 | 320-58729-1 | 2020-03-22 08:35 |  |  | DVM | TRG | River Sampling 2-20 |  |  | aucoinm | TAL-SAC | 320-58729-1 |  |  |  |  | 2020-03-01 | 0.002
FAY-CFR-TARHEEL-021420 | TARHEEL | 2020-02-14 | R-EVE | 0.0024 | UG/L |  | Y | LIQUID | FS | Surface Water |  |  |  |  | N | Cl. Spec. Table 3 Compound SOP | EVS1428 | 320-58729-1 | 2020-03-22 08:35 | J | HIGH_BIAS_MS_ACC | DVM | CALC | River Sampling 2-20 |  |  | aucoinm | TAL-SAC | 320-58729-1 |  |  |  |  | 2020-03-01 | 0.002
FAY-CFR-TARHEEL-021420 | TARHEEL | 2020-02-14 | R-EVE | 0.0027 | UG/L | F1 | Y | LIQUID | FS | Surface Water |  |  | N |  | N | Cl. Spec. Table 3 Compound SOP | EVS1428 | 320-58729-1 | 2020-03-22 08:35 | J | HIGH_BIAS_MS_ACC | DVM | TRG | River Sampling 2-20 |  |  | aucoinm | TAL-SAC | 320-58729-1 |  |  |  |  | 2020-03-01 | 0.002
FAY-CFR-TARHEEL-021420 | TARHEEL | 2020-02-14 | Byproduct 4 | 0.0034 | UG/L | F1 | Y | LIQUID | FS | Surface Water |  |  |  |  | N | Cl. Spec. Table 3 Compound SOP | EVS1429 | 320-58729-1 | 2020-03-22 08:35 | J | HIGH_BIAS_MS_ACC | DVM | CALC | River Sampling 2-20 |  |  | aucoinm | TAL-SAC | 320-58729-1 |  |  |  |  | 2020-03-01 | 0.002
FAY-CFR-TARHEEL-021420 | TARHEEL | 2020-02-14 | Byproduct 4 | 0.0034 | UG/L | F1 | Y | LIQUID | FS | Surface Water |  |  | N |  | N | Cl. Spec. Table 3 Compound SOP | EVS1429 | 320-58729-1 | 2020-03-22 08:35 | J | HIGH_BIAS_MS_ACC | DVM | TRG | River Sampling 2-20 |  |  | aucoinm | TAL-SAC | 320-58729-1 |  |  |  |  | 2020-03-01 | 0.002
FAY-CFR-TARHEEL-021420 | TARHEEL | 2020-02-14 | Byproduct 5 | 0.0042 | UG/L |  | Y | LIQUID | FS | Surface Water |  |  |  |  | N | Cl. Spec. Table 3 Compound SOP | EVS1430 | 320-58729-1 | 2020-03-22 08:35 | J | HIGH_BIAS_MS_ACC | DVM | CALC | River Sampling 2-20 |  |  | aucoinm | TAL-SAC | 320-58729-1 |  |  |  |  | 2020-03-01 | 0.002
FAY-CFR-TARHEEL-021420 | TARHEEL | 2020-02-14 | Byproduct 5 | 0.005 | UG/L | F1 | Y | LIQUID | FS | Surface Water |  |  | N |  | N | Cl. Spec. Table 3 Compound SOP | EVS1430 | 320-58729-1 | 2020-03-22 08:35 | J | HIGH_BIAS_MS_ACC | DVM | TRG | River Sampling 2-20 |  |  | aucoinm | TAL-SAC | 320-58729-1 |  |  |  |  | 2020-03-01 | 0.002
FAY-CFR-TARHEEL-021420 | TARHEEL | 2020-02-14 | Byproduct 6 | 0.002 | UG/L | U | N | LIQUID | FS | Surface Water |  |  |  |  | N | Cl. Spec. Table 3 Compound SOP | EVS1431 | 320-58729-1 | 2020-03-22 08:35 |  |  | DVM | CALC | River Sampling 2-20 |  |  | aucoinm | TAL-SAC | 320-58729-1 |  |  |  |  | 2020-03-01 | 0.002
FAY-CFR-TARHEEL-021420 | TARHEEL | 2020-02-14 | Byproduct 6 | 0.002 | UG/L | U | N | LIQUID | FS | Surface Water |  |  | N |  | N | Cl. Spec. Table 3 Compound SOP | EVS1431 | 320-58729-1 | 2020-03-22 08:35 |  |  | DVM | TRG | River Sampling 2-20 |  |  | aucoinm | TAL-SAC | 320-58729-1 |  |  |  |  | 2020-03-01 | 0.002