## HWA
Headworks Analysis Spreadsheet
POTW Name:
Date:
POTW NPDES # =>
POTW Sludge Permit # =>
| POTW NPDES Permitted Flow(MGD)= |  | <=used in AT only
| POTW Average Flow(MGD)= |  | <=used in HWA calculations
Uncontrollable Flow(MGD)=
7Q10 Stream Flow(MGD)=
Stream Classification =
Class of Sludge generated (A, or B)
| Sludge to Digestor Flow(MGD)= | [5 empty] | Influent Concentration Based on Pass Through calc. for different POTW flows |  | Input "x" to use Design Criteria Loading
Sludge to Disposal Flow(MGD)=
| %Solids to Disposal= |  |  |  |  | Design Values | Average Flow | Permitted Flow
| Sludge Site Area(acres)= |  |  |  | WWTF Influent BOD (mg/l)
| Sludge Site Life(yrs)= |  |  |  | WWTF Influent TSS (mg/l)
| Age of Sludge Site(yrs)= |  |  |  | WWTF Influent NH3 (mg/l)
WWTF Influent Total N(mg/l)
Pass-Through Loading Calculations |  |  |  |  | WWTF Influent Total P (mg/l)
Pollutant | NPDES LIMIT (mg/l) | Plant Removal Rate (%) | Removal rate Source | NPDES Loading (lbs/day) | Stream Standard (mg/l) | Stream Standard Source | Stream Standard Loading (lbs/day) | Design Criteria Loading (lbs/day) | Minimum Pass-Thru Loading (lbs/day) | Minimum Pass-Thru Basis
BOD
TSS
Ammonia
Arsenic
Cadmium
Chromium
Copper
Cyanide
Lead
Mercury
Molybdenum
Nickel
Selenium
Silver
Zinc
Total Nitrogen
Total Phos.
c
d
e
f
g
h
I
Average Influent NH3 (mg/l)
Average Anaerobic Digester NH3 (mg/l)
Inhibition Loading Calculations | [5 empty] | only enter when have ANAEROBIC digester
Pollutant | Primary Removal Rate (%) | Primary Removal Rate Source | A.S./Nit,/T.F. Inhibition Concentration (mg/l) | A.S./Nit,/T.F. Inhibition Concentration Source | A.S./Nit,/T.F. Inhibition Loading (lbs/day) | Digestor Inhibition Concentration (mg/l) | Digestor Inhibition Conc. Source | Digestor Inhibition Loading (lbs/day) | Minimum Inhibition Loading (lbs/day) | Minimum Inhibition Loading Source
BOD
TSS
Ammonia
Arsenic
Cadmium
Chromium
Copper
Cyanide
Lead
Mercury
Molybdenum
Nickel
Selenium
Silver
Zinc
Total Nitrogen
Total Phos.
c
d
e
f
g
h
I
Sludge Loading Calculations
Pollutant | Sludge Ceiling Concentration Limit (mg/kg) | Sludge Ceiling Load (lbs/day) | Sludge Ceiling Load - HASL Calc. -(lbs/day) | Cumulative Sludge Rate Limit (lbs/(acre*life)) | Cumulative Sludge Loading (lbs/day) | Class A Limits Monthly Average Rate Limit (mg/kg) | Class A Limits Monthly Avg. Loading (lbs/day) | Class A Limits Mon. Avg. Load. - HASL Calc. -(lbs/day) | Minimum Sludge Loading (lbs/day) | Minimum Sludge Loading Sorce
BOD
TSS
Ammonia
Arsenic | 75 |  |  | 36 |  | 41 |  |  |  | No Criteria
Cadmium | 85 |  |  | 34 |  | 39 |  |  |  | No Criteria
Chromium
Copper | 4300 |  |  | 1338 |  | 1500 |  |  |  | No Criteria
Cyanide
Lead | 840 |  |  | 267 |  | 300 |  |  |  | No Criteria
Mercury | 57 |  |  | 15 |  | 17 |  |  |  | No Criteria
Molybdenum | 75 | [8 empty] | No Criteria
Nickel | 420 |  |  | 374 |  | 420 |  |  |  | No Criteria
Selenium | 100 |  |  | 89 |  | 100 |  |  |  | No Criteria
Silver
Zinc | 7500 |  |  | 2498 |  | 2800 |  |  |  | No Criteria
Total Nitrogen
Total Phos.
c
d
e
f
g
h
I
Maximum Allowable Headworks Loading Calculations
| Minimum Pass Through Loading (lbs/day) | Pass Through Source | Minimum Inhibition Loading (lbs/day) | Minimum Inhibition Loading Source | Minimum Sludge Loading (lbs/day) | Minimum Sludge Loading Sorce |  | Maximum Allowable Headworks Loading (lbs/day) | Maximum Allowable Headworks Loading Source
BOD
TSS
Ammonia
Arsenic
Cadmium
Chromium
Copper
Cyanide
Lead
Mercury
Molybdenum
Nickel
Selenium
Silver
Zinc
Total Nitrogen
Total Phos.
c
d
e
f
g
h
I
Maximum Allowable Industrial Loadings Calculations
Pollutant | Maximum Allowable Headworks Loading (lbs/day) | MAHL Basis | Check to Use HASL Calcs (x) | Uncontrollable Concentration (mg/l) | Uncontrollable Source | Uncontrollable Load (lbs/day) | Maximum Allowable Industrial Load (lbs/day) | Design vs. Pass-Thru Warning
BOD
TSS
Ammonia
Arsenic
Cadmium
Chromium |  |  | N/A
Copper
Cyanide |  |  | N/A
Lead
Mercury
Molybdenum
Nickel
Selenium
Silver |  |  | N/A
Zinc
Total Nitrogen
Total Phos.
c
d
e
f
g
h
I
Spreadsheet Instructions:
1) Applicable Values should be entered in the Heavy Bordered Blue cells. The rest of worksheet is protected, password is "2".
2) Additional pollutants can be added in cells A34 to A42. Note all Pollutant names are linked from here to other pages in HWA worksheet and also to AT worksheet (i.e., automatically entered into other pages in HWA worksheet and also AT worksheet from HWA worksheet).
3) Formulas are discussed in the Comprehensive Guidance HWA Chapter.
4) HWA, AT and HASL worksheets are linked. MAHLs, Basis, and Uncontrollable load are automatically entered into AT from this worksheet.
5) If red tab notes are not visible, they can be turned on in the "Tools" menu under "options", in the "view" tab click the "comment indicator only" button.
Note on C9: Get this from the Uncontrollable Mass Balance Spreadsheet
Note on C10: Conversion Formula: MGD = 0.646 * CFS
Note on C11: Stream Classification can be found in the NPDES permit. Likely classifications are: Class C (use aquatic life stream stds.) Class C - TR (Trout Waters) Class WS (water Supply) Class WS - TR
Note on C13: Input "A" for Class A-composted sludge, Input "B" for Class B Sludge-land application, or leave blank if all sludge goes to a landfill. Spreadsheet will automatically insert applicable 40 CFR 503 sludge limits on sludge page and in HASL.
Note on C14: Only Required for POTWs with an Anaerobic Digestor
Note on C15: Only Required for POTWs with a Sludge Permit
Note on C16: Only Required for POTWs with a Sludge Permit
Note on C17: Only required for POTWs that land apply sludge
Note on G17: Design Information can be found in WWTF operation manual, or by contacting design engineer. If not available, leave blank.
Note on C18: Only required for POTWs that land apply sludge
Note on G18: Design Information can be found in WWTF operation manual, or by contacting design engineer. If not available, leave blank.
Note on C19: Only required for POTWs that land apply sludge
Note on G19: Design Information can be found in WWTF operation manual, or by contacting design engineer. If not available, leave blank.
Note on G20: Design Information can be found in WWTF operation manual, or by contacting design engineer. If not available, leave blank.
Note on G21: Design Information can be found in WWTF operation manual, or by contacting design engineer. If not available, leave blank.
Note on F23: Stream Classification can be found in the NPDES permit. Likely classifications are: Class C (use aquatic life stream stds.) Class C - TR (Trout Waters) Class WS (water Supply) Class WS - TR (use more stringent of WS and TR stds.)
Note on C27: Literature Values: (As) 45% - Activated Sludge Not Available for Trickling Filter - use 45%
Note on F27: Freshwater (As) 0.05 mg/l - Aquatic Life 0.01 mg/l - Water Supply 0.05 mg/l - Trout Waters Saltwater (As) 0.05 mg/l
Note on C28: Literature Values: (Cd) 67% - Activated Sludge 68% - Trickling Filter
Note on F28: Freshwater (Cd) 0.002 mg/l - Aquatic Life 0.002 mg/l - Water Supply 0.0004 mg/l - Trout Waters Saltwater (Cd) 0.005 mg/l EPA Required POC
Note on C29: Literature Values: (Cr) 82% - Activated Sludge 55% - Trickling Filter
Note on F29: Freshwater (Cr) 0.05 mg/l - Aquatic Life 0.05 mg/l - Water Supply 0.05 mg/l - Trout Waters Saltwater (Cr) 0.02 mg/l EPA Required POC
Note on C30: Literature Values: (Cu) 86% - Activated Sludge 61% - Trickling Filter
Note on F30: Freshwater (Cu) 0.007 mg/l - Aquatic Life 0.007 mg/l - Water Supply 0.007 mg/l - Trout Waters Saltwater (Cu) 0.003 mg/l Action Level POC - only required to use in HWA if failing whole effluent toxicity due to copper. EPA Required POC
Note on C31: Literature Values: (Cn) 69% - Activated Sludge 59% - Trickling Filter
Note on F31: Freshwater (CN) 0.005 mg/l - Aquatic Life 0.005 mg/l - Water Supply 0.005 mg/l - Trout Waters Saltwater (CN) 0.001 mg/l
Note on C32: Literature Values: (Pb) 61% - Activated Sludge 55% - Trickling Filter
Note on F32: Freshwater (Pb) 0.025 mg/l - Aquatic Life 0.025 mg/l - Water Supply 0.025 mg/l - Trout Waters Saltwater (Pb) 0.025 mg/l EPA Required POC
Note on C33: Literature Values: (Hg) 60% - Activated Sludge 50% - Trickling Filter
Note on F33: Freshwater (Hg) 0.000012 mg/l - Aquatic Life 0.000012 mg/l - Water Supply 0.000012 mg/l - Trout Waters Saltwater (Hg) 0.000025 mg/l
Note on C34: Literature Values: (Mo) 33% - Activated Sludge 33% - Trickling Filter Source is EPA RREL Database
Note on F34: Freshwater (Mo) none - Aquatic Life none - Water Supply none - Trout Waters Saltwater (Mo) none
Note on C35: Literature Values: (Ni) 42% - Activated Sludge 29% - Trickling Filter
Note on F35: Freshwater (Ni) 0.088 mg/l - Aquatic Life 0.025 mg/l - Water Supply 0.088 mg/l - Trout Waters Saltwater (Ni) 0.0083 mg/l EPA Required POC
Note on C36: Literature Values: (Se) 50% - Activated Sludge Not Available for Trickling Filter - use 50%
Note on F36: Freshwater (Se) 0.005 mg/l - Aquatic Life 0.005 mg/l - Water Supply 0.005 mg/l - Trout Waters Saltwater (Se) 0.071 mg/l
Note on C37: Literature Values: (Ag) 75% - Activated Sludge 66% - Trickling Filter
Note on F37: Freshwater (Ag) 0.00006 mg/l - Aquatic Life 0.00006 mg/l - Water Supply 0.00006 mg/l - Trout Waters Saltwater (Ag) 0.0001 mg/l Action Level POC - only required to use in HWA if failing whole effluent toxicity due to silver.
Note on C38: Literature Values: (Zn) 79% - Activated Sludge 67% - Trickling Filter
Note on F38: Freshwater (Zn) 0.05 mg/l - Aquatic Life 0.05 mg/l - Water Supply 0.05 mg/l - Trout Waters Saltwater (Zn) 0.086 mg/l Action Level POC - only required to use in HWA if failing whole effluent toxicity due to zinc. EPA Required POC
Note on G49: This concentration is used to calculate ammonia inhibition MAHL.
Note on G50: This concentration is used to calculate ammonia inhibition MAHL.
Note on B52: Primary Removal Rates can only be used if Primary Clarifier Effluent is sampled in the LTMP or STMP
Note on D52: FROM PERCS: Use the most stringent inhibition criteria that applies to the WWTF.
Note on B55: Literature Values: (Ammonia) N/A - Primary Clarifier
Note on D55: Literature Values: (Ammonia) 480 mg/l - Act. Sludge None Available - Nitrification 480 mg/l - Trickling Filter
Note on G55: Literature Values: (Ammonia) 1500 mg/l - Anaerobic Digestor Note to POTWs: for formula to work properly, MUST enter info in C14 = flow to digester, G49 = influent NH3, and G50 = influent to digester NH3.
Note on I55: This calculation considers the average anaerobic digestor concentration, entered at the top of this page, using the non-conservative pollutant digester inhibition formula.
Note on B56: Literature Values: (As) N/A - Primary Clarifier
Note on D56: Literature Values: (As) 0.1 mg/l - Act. Sludge 1.5 mg/l - Nitrification 0.1 mg/l - Trickling Filter
Note on G56: Literature Values: (As) 1.6 mg/l - Anaerobic Digestor
Note on B57: Literature Values: (Cd) 15% - Primary Clarifier
Note on D57: Literature Values: (Cd) 1 mg/l - Act. Sludge 5.2 mg/l - Nitrification 1 mg/l - Trickling Filter
Note on G57: Literature Values: (Cd) 20 mg/l - Anaerobic Digestor
Note on B58: Literature Values: (Cr) 27% - Primary Clarifier
Note on D58: Literature Values: (Cr) 1 mg/l - Act. Sludge 0.394 mg/l - Nitrification - NC 2006 3.5 mg/l - Trickling Filter
Note on G58: Literature Values: (Cr-III) 130 mg/l - Anaerobic Digestor Note EPA also has 110 mg/l for Cr VI. For POTWs with Cr VI as a Pretreatment POC, enter this as a separate pollutant, and then contact PERCS prior to sumitting your HWA to discuss other HWA reivisions.
Note on B59: Literature Values: (Cu) 22% - Primary Clarifier
Note on D59: Literature Values: (Cu) 1 mg/l - Act. Sludge 0.48 mg/l - Nitrification - NC 2006 1 mg/l - Trickling Filter
Note on G59: Literature Values: (Cu) 40 mg/l - Anaerobic Digestor
Note on B60: Literature Values: (Cn) 27% - Primary Clarifier
Note on D60: Literature Values: (Cn) 0.1 mg/l - Act. Sludge 0.34 mg/l - Nitrification 30 mg/l - Trickling Filter
Note on G60: Literature Values: (Cn) 4 mg/l - Anaerobic Digestor
Note on B61: Literature Values: (Pb) 57% - Primary Clarifier
Note on D61: Literature Values: (Pb) 1.0 mg/l - Act. Sludge 0.5 mg/l - Nitrification 1.0 mg/l - Trickling Filter
Note on G61: Literature Values: (Pb) 340 mg/l - Anaerobic Digestor
Note on B62: Literature Values: (Hg) 10% - Primary Clarifier
Note on D62: Literature Values: (Hg) 0.1 mg/l - Act. Sludge None Available - Nitrification 0.1 mg/l - Trickling Filter
Note on G62: Literature Values: (Hg) N/A mg/l - Anaerobic Digestor
Note on B63: Literature Values: (Mo) N/A - Primary Clarifier
Note on D63: Literature Values: (Mo) None Available - Act. Sludge None Available - Nitrification None Available - Trickling Filter
Note on G63: Literature Values: (Mo) N/A mg/l - Anaerobic Digestorr
Note on B64: Literature Values: (Ni) 14% - Primary Clarifier
Note on D64: Literature Values: (Ni) 1 mg/l - Act. Sludge 0.25 mg/l - Nitrification 1 mg/l - Trickling Filter
Note on G64: Literature Values: (Ni) 10 mg/l - Anaerobic Digestor
Note on B65: Literature Values: (Se) N/A - Primary Clarifier
Note on D65: Literature Values: (Se) None Available - Act. Sludge None Available - Nitrification None Available - Trickling Filter
Note on G65: Literature Values: (Se) N/A mg/l - Anaerobic Digestor
Note on B66: Literature Values: (Ag) 20% - Primary Clarifier
Note on D66: Literature Values: (Ag) 0.25 mg/l - Act. Sludge None Available - Nitrification 0.25 mg/l - Trickling Filter
Note on G66: Literature Values: (Ag) 13 mg/l - Anaerobic Digestor
Note on B67: Literature Values: (Zn) 27% - Primary Clarifier
Note on D67: Literature Values: (Zn) 1.0 mg/l - Act. Sludge - NC 2006 1.0 mg/l - Nitrification - NC 2006 1.0 mg/l - Trickling Filter
Note on G67: Literature Values: (Zn) 400 mg/l - Anaerobic Digestor
Note on B79: spreadsheet uses these for all WWTPs that enter sludge flow to disposal in Cell C15
Note on D79: Spreadsheet will show and calculate SLudge Ceiling Loading from HASL only if input "X" for HASL calc in MAIL calc table below.
Note on E79: Spreadsheet uses these only if enter number of acres in Cell C18, and do not enter "A" in Cell C13.
Note on F79: Spreadsheet will show and calculate Cumulative Sludge Loading only if input Class "B" in cell C13, and HASL calc are not indicated in MAIL calc table below.
Note on G79: Spreadsheet will show Class A stds. and calculate loadings only if input Class "A" in cell C13.
Note on H79: Spreadsheet will show and calculate Class A monthly average loading only if user inputs Class "A" in cell C13.
Note on I79: Spreadsheet will show and calculate Class A Loading from HASL only if user input Class "A" in cell C13, and "X" for HASL calc in MAIL calc table below.
Note on D134: HASL Worksheet can be used to resolve over allocation when Sludge loading criteria is limiting the MAHL Insert "x" only if 1) MAHL is based on sludge criteria and 2) Over allocation is occurring in allocation table.
Note on E134: From PERCS: Uncontrollable Concentration and Source can be determined using "siu.unc.mass.balance" spreadsheet available on PERCS web-site and from PERCS Unit
Note on F134: From PERCS: Uncontrollable Concentration and Source can be determined using "siu.unc.mass.balance" spreadsheet available on PERCS web-site and from PERCS Unit
Note on I134: From PERCS: If warning shows, Pass Through results in an MAHL greater then the Design criteria. Consider using Design MAHL instead - see Cells E17 - J20.
Note on D138: Insert "x" only if 1) Limit is based on sludge criteria and 2) Over allocation is occuring in allocation table
Note on D139: Insert "x" only if 1) Limit is based on sludge criteria and 2) Over allocation is occuring in allocation table
Note on D140: No HASL Calculation Available
Note on D141: Insert "x" only if 1) Limit is based on sludge criteria and 2) Over allocation is occuring in allocation table
Note on D142: No HASL Calculation Available
Note on D143: Insert "x" only if 1) Limit is based on sludge criteria and 2) Over allocation is occuring in allocation table
Note on D144: Insert "x" only if 1) Limit is based on sludge criteria and 2) Over allocation is occuring in allocation table
Note on D145: Insert "x" only if 1) Limit is based on sludge criteria and 2) Over allocation is occuring in allocation table
Note on D146: Insert "x" only if 1) Limit is based on sludge criteria and 2) Over allocation is occuring in allocation table
Note on D147: Insert "x" only if 1) Limit is based on sludge criteria and 2) Over allocation is occuring in allocation table
Note on D148: No HASL Calculation Available
Note on D149: Insert "x" only if 1) Limit is based on sludge criteria and 2) Over allocation is occuring in allocation table

## AT
Allocation Table
Headworks last approved:
Allocation Table updated:
Permits last modified:
POTW=> | 0
NPDES#=> | 0
[8 empty] | FLOW |  | BOD |  | TSS |  | Ammonia |  | Arsenic |  | Cadmium |  | Chromium |  | Copper |  | Cyanide |  | Lead |  | Mercury |  | Molybdenum |  | Nickel |  | Selenium |  | Silver |  | Zinc |  | Total Nitrogen |  | Total Phos. |  | c |  | d |  | e |  | f |  | g |  | h |  | I
|  | Industry |  | Type | Renewal | Modification | Date | Permit Limits |  | Permit Limits |  | Permit Limits |  | Permit Limits |  | Permit Limits |  | Permit Limits |  | Permit Limits |  | Permit Limits |  | Permit Limits |  | Permit Limits |  | Permit Limits |  | Permit Limits |  | Permit Limits |  | Permit Limits |  | Permit Limits |  | Permit Limits |  | Permit Limits |  | Permit Limits |  | Permit Limits |  | Permit Limits |  | Permit Limits |  | Permit Limits |  | Permit Limits |  | Permit Limits |  | Permit Limits
IUP | INDUSTRY NAMES | Permit | Pipe | of | Effective | Effective | Permit |  |  | Conc. | Load | Conc. | Load | Conc. | Load | Conc. | Load | Conc. | Load | Conc. | Load | Conc. | Load | Conc. | Load | Conc. | Load | Conc. | Load | Conc. | Load | Conc. | Load | Conc. | Load | Conc. | Load | Conc. | Load | Conc. | Load | Conc. | Load | Conc. | Load | Conc. | Load | Conc. | Load | Conc. | Load | Conc. | Load | Conc. | Load | Conc. | Load
Count | (please list alphabeticly) | number | number | Industry | Date | Date | Expires | MGD | gal/day | mg/l | lbs/day | mg/l | lbs/day | mg/l | lbs/day | mg/l | lbs/day | mg/l | lbs/day | mg/l | lbs/day | mg/l | lbs/day | mg/l | lbs/day | mg/l | lbs/day | mg/l | lbs/day | mg/l | lbs/day | mg/l | lbs/day | mg/l | lbs/day | mg/l | lbs/day | mg/l | lbs/day | mg/l | lbs/day | mg/l | lbs/day | mg/l | lbs/day | mg/l | lbs/day | mg/l | lbs/day | mg/l | lbs/day | mg/l | lbs/day | mg/l | lbs/day | mg/l | lbs/day
1
2
3
4
5
6
7
8
9
10
|  | Column Totals => | [8 empty] | 0 |  | 0 |  | 0 |  | 0 |  | 0 |  | 0 |  | 0 |  | 0 |  | 0 |  | 0 |  | 0 |  | 0 |  | 0 |  | 0 |  | 0 |  | 0 |  | 0 |  | 0 |  | 0 |  | 0 |  | 0 |  | 0 |  | 0 |  | 0
|  | Basis=> | [5 empty] | NPDES
|  | MAHL from HWA (lbs/day) => |  |  |  |  | NPDES Permitted Flow=>
Uncontrollable Loading (lbs/day) =>
Total Allowable for Industry (MAIL) (lbs/day) =>
|  | Total Permitted to Industry (lbs/day) => | [8 empty] | 0 |  | 0 |  | 0 |  | 0 |  | 0 |  | 0 |  | 0 |  | 0 |  | 0 |  | 0 |  | 0 |  | 0 |  | 0 |  | 0 |  | 0 |  | 0 |  | 0 |  | 0 |  | 0 |  | 0 |  | 0 |  | 0 |  | 0 |  | 0
MAIL left (lbs/day) =>
|  | Percent Allow. Ind. (MAIL) still available (%) => | [8 empty] | #VALUE! |  | #VALUE! |  | #VALUE! |  | #VALUE! |  | #VALUE! |  | #VALUE! |  | #VALUE! |  | #VALUE! |  | #VALUE! |  | #VALUE! |  | #VALUE! |  | #VALUE! |  | #VALUE! |  | #VALUE! |  | #VALUE! |  | #VALUE! |  | #VALUE! |  | #VALUE! |  | #VALUE! |  | #VALUE! |  | #VALUE! |  | #VALUE! |  | #VALUE! |  | #VALUE!
|  | Percent MAHL still available (%) => | [8 empty] | #VALUE! |  | #VALUE! |  | #VALUE! |  | #VALUE! |  | #VALUE! |  | #VALUE! |  | #VALUE! |  | #VALUE! |  | #VALUE! |  | #VALUE! |  | #VALUE! |  | #VALUE! |  | #VALUE! |  | #VALUE! |  | #VALUE! |  | #VALUE! |  | #VALUE! |  | #VALUE! |  | #VALUE! |  | #VALUE! |  | #VALUE! |  | #VALUE! |  | #VALUE! |  | #VALUE!
5 Percent MAHL (lbs/day) =>
Spreadsheet Instructions:
1) Applicable Values should be entered in the Heavy Bordered cells. Rest of worksheet is protected, password is "2".
2) Formulas are discussed in the Comprehensive Guidance, Chapter 6, Section C.
3) HWA and AT worksheets in this workbook are linked. Pollutant Names, MAHLs, Basis, and Uncontrollable load in this AT worksheet are automatically entered from the HWA spreadsheet. This includes pollutant names in columns AT through BK.

## HASL
Headworks Addendum for Sludge Loadings (HASL) worksheet
| POTW Name => | 0
| POTW NPDES # => | 0 | [7 empty] | MAHL_sv = | (Q_potw * C_inf * 8.34) / ( %_adj ) lbs/day
| POTW Sludge Permit # => | 0
| Date => | 0 | [7 empty] | Q_potw = | Average POTW flow (mgd)
| POTW Average Flow => | 0 | mgd | [6 empty] | C_inf = | Average influent concentration (mgd)
| Avg. sludge flow to Disposal => | 0 | mgd | [6 empty] | %_adj = | Per percentage of Sludge Limit as decimal
| Average % Solids to Disposal => | 0 | % | [7 empty] | (example: enter 117% as 1.17)
| Sludge Site Area permitted => | 0 | acres | [6 empty] | 8.34 = | Conversion Factor
POLLUTANT | CUMULATIVE SLUDGE LOADING LIMITS | Enter actual CUMULATIVE LOADING data from most recent Sludge Report for the most heavily loaded field1 | % of Cumulative Limit | Flag if Greater than 80% | Sludge Ceiling Concentrations Limits | Enter actual MAXIMUM SLUDGE CONC. from most recent Sludge Report or LTMP Data | % of Applicable Ceiling Conc. Limit | Flag if > 80% of Applicable Ceiling Conc. Limit | Flag if > 100% of the Limit |  | Enter Average POTW Influent Conc. | Calculate MAHL_sv based on % of Monthly Average Concentration Limits to Protect Sludge Quality (insert these values into HWA)
| lbs/acre | lbs/acre |  |  | mg/dry kg | mg/dry kg | % | Flag | Flag |  | mg/l | lbs/day
Arsenic | 36 |  |  |  | 75 | [6 empty] | #VALUE!
Cadmium | 34 |  |  |  | 85 | [6 empty] | #VALUE!
Chromium
Copper | 1338 |  |  |  | 4300 | [6 empty] | #VALUE!
Lead | 267 |  |  |  | 840 | [6 empty] | #VALUE!
Mercury | 15 |  |  |  | 57 | [6 empty] | #VALUE!
Molybdenum |  |  |  |  | 75 | [6 empty] | #VALUE!
Nickel | 374 |  |  |  | 420 | [6 empty] | #VALUE!
Selenium | 89 |  |  |  | 100 | [6 empty] | #VALUE!
Zinc | 2498 |  |  |  | 7500 | [6 empty] | #VALUE!
| IF Greater than 80% Flag POTW MUST SUBMIT LAND APP & METALS MANAGEMENT PLAN |  |  | n/a | If Greater than 80% of the concentration limit POTW MUST SUBMIT METALS MANAGEMENT PLAN |  |  | n/a |  | If over ceiling conc. POTW must reduce MAHL |  | n/a
1 The most heavily loaded field is determined for each polluntant indivisually, and is the field that contains the highest amount (lbs/acre) of that polluntant.
Spreadsheet Instructions:
1) Data entered only in Heavy Bordered cells. Rest of worksheet is protected, password is "2".
2) This spreadsheet changes based on the class of sludge generated inputted in cell C13 of the HWA spreadsheet. The title and the limits in column G of this spreadsheet are updated automatically.
3) Formulas in Comprehensive Guidance HWA Chapter, Section K.
Note on C15: Only Required if facility land applies sludge. In Pretreatment, the "most heavily loaded field" means the field with the most lbs/acre for a given metal, and is chosen on a "per parameter" basis.
Note on G15: Spreadsheet will automatically insert correct limits based on Cell C13 in HWA worksheet
Note on H15: For Class A sludge, you many use maximum monthly average value here!
Note on M15: Enter Avergae Influent values from Removal Rate Spreadsheet