## DMC Example and Instructions
Calculator: Estimate NPDES Permit Limitations based on the Dissolved Water Quality Standards and Stream & Effluent Hardness | [8 empty] | Example
FACILITY: |  |  | PERMIT #: |  | DATE: | CALC BY:
Typicalville |  |  | NC0000000 |  | 2026-01-01 | DWR
Average Stream Flow (CFS) | Receiving Stream summer 7Q10 (CFS) | Receiving Stream summer 7Q10 (MGD) | Rec. Stream | NPDES Flow Limit [MGD] | Total Suspended Solids (mg/L) | Total Hardness (CaCO3, mg/L) | IWC - Instream Wastewater Concentration (Chronic) | IWC - Instream Wastewater Concentration (Acute) | Average Upstream Hardness | Average Effluent Hardness
1Q10
[MGD]
0 | 0 | 0 | 0 | 0 | 10 | #DIV/0! | #DIV/0! | #DIV/0! | 25 | 25
Class C, C-NSW, C-Swamp, and B streams | [8 empty] | HQW streams
| 2 | 3 | 4 | 5 | 6 | 7 | 8 |  | 9 | 10
| Dissolved Water Quality Criteria (function of total hardness) |  | Translators- using EPA Default Partition Coefficients (streams) | Total Metal (allocated to permittee) Diss. Metal ÷ Translator |  | Estimated NPDES Permit Limits [Total Metal ÷ IWC] |  |  | Estimated NPDES Permit Limits [Total Metal ÷ IWC]
| Chronic | Acute |  | Chronic | Acute | Chronic | Acute |  | Chronic | Acute
PARAMETER* | [ug/l] | [ug/l] |  | [ug/l] | [ug/l] | [ug/l] | [ug/l] |  | [ug/l] | [ug/l]
Arsenic | 150 | 340 | 1 | 150 | 340 | #DIV/0! | #DIV/0! |  | #DIV/0! | #DIV/0!
Arsenic (HH / WS) | 10 | N/A | 1 | 10 | N/A | #DIV/0! | N/A |  | #DIV/0! | N/A
Beryllium | 6.5 | 65 | 1 | 6.5 | 65 | #DIV/0! | #DIV/0! |  | #DIV/0! | #DIV/0!
Cadmium (a) | #DIV/0! | #DIV/0! | 0.2525 | #DIV/0! | #DIV/0! | #DIV/0! | #DIV/0! |  | #DIV/0! | #DIV/0!
Chlorides (WS) | 250000 | N/A | 1 | 250000 | N/A | #DIV/0! | N/A |  | #DIV/0! | N/A
Chromium III (a) | #DIV/0! | #DIV/0! | 0.20226 | #DIV/0! | #DIV/0! | #DIV/0! | #DIV/0! |  | #DIV/0! | #DIV/0!
Chromium VI | 11 | 16 | 1 | 11 | 16 | #DIV/0! | #DIV/0! |  | #DIV/0! | #DIV/0!
Chromium, Total | N/A | N/A | N/A | N/A | N/A | N/A | N/A |  | N/A | N/A
Copper (a) | #DIV/0! | #DIV/0! | 0.3476 | #DIV/0! | #DIV/0! | #DIV/0! | #DIV/0! |  | #DIV/0! | #DIV/0!
Cyanide | 5 | 22 | 1 | 5 | 22 | #DIV/0! | #DIV/0! |  | #DIV/0! | #DIV/0!
Flouride | 1800 | N/A | 1 | 1800 | N/A | #DIV/0! | N/A |  | #DIV/0! | N/A
Lead (a) | #DIV/0! | #DIV/0! | 0.1839 | #DIV/0! | #DIV/0! | #DIV/0! | #DIV/0! |  | #DIV/0! | #DIV/0!
Mercury | 0.012 | N/A | 1 | 0.012 | N/A | #DIV/0! | N/A |  | #DIV/0! | N/A
Molybdenum (WS) | 160 | N/A | 1 | 160 | N/A | #DIV/0! | N/A |  | #DIV/0! | N/A
Nickel (a)** | #DIV/0! | #DIV/0! | 0.43232 | #DIV/0! | #DIV/0! | #DIV/0! | #DIV/0! |  | #DIV/0! | #DIV/0!
Nickel (WS) | 25 | N/A | 1 | 25 | N/A | #DIV/0! | N/A |  | #DIV/0! | N/A
Selenium (lotic streams) | 3.1 | 56 | 1 | 3.1 | 56 | #DIV/0! | #DIV/0! |  | #DIV/0! | #DIV/0!
Silver (a) | 0.06 | #DIV/0! | 1 | 0.06 | #DIV/0! | #DIV/0! | #DIV/0! |  | #DIV/0! | #DIV/0!
Zinc (a) | #DIV/0! | #DIV/0! | 0.28799 | #DIV/0! | #DIV/0! | #DIV/0! | #DIV/0! |  | #DIV/0! | #DIV/0!
Cadmium(trout streams) | #DIV/0! | #DIV/0! | 0.2525 | #DIV/0! | #DIV/0! | #DIV/0! | #DIV/0! |  | #DIV/0! | #DIV/0!
Selenium (lentic streams)) | 1.5 | 56 | 1 | 1.5 | 56 | #DIV/0! | #DIV/0! |  | #DIV/0! | #DIV/0!
General Information:
When to use RPA vs DMC:
The fact sheet from your most recently renewed NPDES Permit provides a RPA that can be used for the HWA.
All RPAs from 2017 or before can not be used and the DMC must be used instead.
If there is updated hardness data available than the data in the RPA, use the Dissolved Metals Calculator (DMC).
Water Quality Standards:
The compunds in grey are always the same because they are water quaility stream standards, which are not hardness dependent.
The compunds in white will change based on the hardness values that are used.
Stream Classifications:
Class C: Use aquatic life stream standards (a)
Class WS: Use water supply stream standards(WS)
How to use the DMC:
Fill in values under the 5 following yellow boxes: average stream flow, receiving stream summer 7Q10, NPDES flow limit, average upstream hardness, and average effluent hardness.
Choose the chronic values in the total metal column as the stream standard for each parameter unless otherwise noted in your NPDES permit. The acute values are the next limiting factor and can be used instead. Use of acute values should be discussed with the Division. Once there are selected values for each parameter, input the values in the HWA under the column "Stream Standard". Convert to mg/L in the HWA.
In the "Stream Standard Source" column in the HWA, "standard" should be written for the grey compounds and "calculated" should be written for the white compounds.
If using the RPA values, in the "Stream Standard Source" column in the HWA, "standard" should be written for the blue compounds and "RPA" should be written for orange compounds.
Arsenic has a Human Health standard of 10 ug/L is more stingent than the freshwater standards. The Permit limit for arsenic would be determined by taking the Human Health Standard and dividing it by an IWC based on the mean annual flow of the receiving stream and the permitted plant flow.
Nickel has a Water Supply standard of 25 ug/L and in most cases is more stringent than the freshwater standard. The Permit limit for nickel using the 25 ug/L WS standard would be determined by dividing 25 by an IWC based on the 7Q10 summer flow of the receiving stream and the permitted flow.
Lotic systems consist of rapidly flowing freshwater, such as rivers and streams, while lentic systems are characterized by still or standing water, including lakes, ponds, and swamps. Use of Lentic Selenium value should be discussed with the Division.
A fixed value of 10 mg/L will be used for TSS.
IWC = Permitted Flow ÷ (Permitted Flow + 7Q10 summer)
𝑚𝑔/𝐿=(𝑢𝑔/𝐿)/1000
=
𝑢𝑔/𝐿 =𝑚𝑔/𝐿 𝑥 1000
Use Conversion:
"Dissolved Metals Calucaltor is in " 𝑢𝑔/𝐿
"HWA Design is in " 𝑚𝑔/𝐿
Use Conversion:
Note on A6: Same value in the HWA but in CFS, not MGD
Note on B6: Same value in the HWA but in CFS, not MGD
Note on E6: Use same value that is in the HWA
Note on J6: If there is no site specific hardness data, use a literature value of 25 mg/l
Note on K6: If there is no site specific hardness data, use a literature value of 25 mg/l

## DMC For Use
Calculator: Estimate NPDES Permit Limitations based on the Dissolved Water Quality Standards and Stream & Effluent Hardness
FACILITY: |  |  | PERMIT #: |  | DATE: | CALC BY:
Average Stream Flow (CFS) | Receiving Stream summer 7Q10 (CFS) | Receiving Stream summer 7Q10 (MGD) | Rec. Stream | NPDES Flow Limit [MGD] | Total Suspended Solids (mg/L) | Total Hardness (CaCO3, mg/L) | IWC - Instream Wastewater Concentration (Chronic) | IWC - Instream Wastewater Concentration (Acute) | Average Upstream Hardness | Average Effluent Hardness
1Q10
[MGD]
0 | 0 | 0 | 0 | 0 | 10 | #DIV/0! | #DIV/0! | #DIV/0! | 0 | 0
Class C, C-NSW, C-Swamp, and B streams | [8 empty] | HQW streams
| 2 | 3 | 4 | 5 | 6 | 7 | 8 |  | 9 | 10
| Dissolved Water Quality Criteria (function of total hardness) |  | Translators- using EPA Default Partition Coefficients (streams) | Total Metal (allocated to permittee) Diss. Metal ÷ Translator |  | Estimated NPDES Permit Limits [Total Metal ÷ IWC] |  |  | Estimated NPDES Permit Limits [Total Metal ÷ IWC]
| Chronic | Acute |  | Chronic | Acute | Chronic | Acute |  | Chronic | Acute
PARAMETER* | [ug/l] | [ug/l] |  | [ug/l] | [ug/l] | [ug/l] | [ug/l] |  | [ug/l] | [ug/l]
Arsenic | 150 | 340 | 1 | 150 | 340 | #DIV/0! | #DIV/0! |  | #DIV/0! | #DIV/0!
Arsenic (HH / WS) | 10 | N/A | 1 | 10 | N/A | #DIV/0! | N/A |  | #DIV/0! | N/A
Beryllium | 6.5 | 65 | 1 | 6.5 | 65 | #DIV/0! | #DIV/0! |  | #DIV/0! | #DIV/0!
Cadmium (a) | #DIV/0! | #DIV/0! | 0.2525 | #DIV/0! | #DIV/0! | #DIV/0! | #DIV/0! |  | #DIV/0! | #DIV/0!
Chlorides (WS) | 250000 | N/A | 1 | 250000 | N/A | #DIV/0! | N/A |  | #DIV/0! | N/A
Chromium III (a) | #DIV/0! | #DIV/0! | 0.20226 | #DIV/0! | #DIV/0! | #DIV/0! | #DIV/0! |  | #DIV/0! | #DIV/0!
Chromium VI | 11 | 16 | 1 | 11 | 16 | #DIV/0! | #DIV/0! |  | #DIV/0! | #DIV/0!
Chromium, Total | N/A | N/A | N/A | N/A | N/A | N/A | N/A |  | N/A | N/A
Copper (a) | #DIV/0! | #DIV/0! | 0.3476 | #DIV/0! | #DIV/0! | #DIV/0! | #DIV/0! |  | #DIV/0! | #DIV/0!
Cyanide | 5 | 22 | 1 | 5 | 22 | #DIV/0! | #DIV/0! |  | #DIV/0! | #DIV/0!
Flouride | 1800 | N/A | 1 | 1800 | N/A | #DIV/0! | N/A |  | #DIV/0! | N/A
Lead (a) | #DIV/0! | #DIV/0! | 0.1839 | #DIV/0! | #DIV/0! | #DIV/0! | #DIV/0! |  | #DIV/0! | #DIV/0!
Mercury | 0.012 | N/A | 1 | 0.012 | N/A | #DIV/0! | N/A |  | #DIV/0! | N/A
Molybdenum (WS) | 160 | N/A | 1 | 160 | N/A | #DIV/0! | N/A |  | #DIV/0! | N/A
Nickel (a)** | #DIV/0! | #DIV/0! | 0.43232 | #DIV/0! | #DIV/0! | #DIV/0! | #DIV/0! |  | #DIV/0! | #DIV/0!
Nickel (WS) | 25 | N/A | 1 | 25 | N/A | #DIV/0! | N/A |  | #DIV/0! | N/A
Selenium (lotic streams) | 3.1 | 56 | 1 | 3.1 | 56 | #DIV/0! | #DIV/0! |  | #DIV/0! | #DIV/0!
Silver (a) | 0.06 | #DIV/0! | 1 | 0.06 | #DIV/0! | #DIV/0! | #DIV/0! |  | #DIV/0! | #DIV/0!
Zinc (a) | #DIV/0! | #DIV/0! | 0.28799 | #DIV/0! | #DIV/0! | #DIV/0! | #DIV/0! |  | #DIV/0! | #DIV/0!
Cadmium(trout streams) | #DIV/0! | #DIV/0! | 0.2525 | #DIV/0! | #DIV/0! | #DIV/0! | #DIV/0! |  | #DIV/0! | #DIV/0!
Selenium (lentic streams)) | 1.5 | 56 | 1 | 1.5 | 56 | #DIV/0! | #DIV/0! |  | #DIV/0! | #DIV/0!
Note on A6: Same value in the HWA but in CFS, not MGD
Note on B6: Same value in the HWA but in CFS, not MGD
Note on E6: Use same value that is in the HWA
Note on J6: If there is no site specific hardness data, use a literature value of 25 mg/l
Note on K6: If there is no site specific hardness data, use a literature value of 25 mg/l