## Instructions
Instructions
1 | User input cells are yellow.
2 | DO NOT enter zero (i.e., 0.000) into any Spike or Blank input cell. Those cells must contain either a positive or negative number or "ND".
3 | Use raw data points ONLY to populate cells…this includes positive and negative values, but not zeroes (i.e., 0.000).
4 | Some instrument software may report < values or non-detects for values below a set threshold. These < values or non-detect threshold defaults may not be used in this table…again Raw Data Only.
5 | Only documented instances of gross failures (e.g., instrument malfunctions, mislabeled samples, cracked vials) may be excluded from the calculation sheets.
6 | All data must be from the same spiking concentration. When a new spiking concentration starts the calculation sheets must start fresh.
7 | When multiple instruments are assigned the same MDL, then sample analysis and MDL standards/blanks must be distributed evenly across all of the instruments.
8 | The initial MDL determination must consist of 7 spikes and 7 method blanks. The spikes must be at the concentration of the lowest calibration curve point.
9 | The extractions and analyses for the initial MDL study must be divided among at least 3 separate batches on 3 separate days; this includes different days for multiple instruments as well.
10 | Ongoing data must be generated from routine batches containing routining samples throughout the year. Analyze a minimum of 2 spiked samples on each instrument in separate batches during any quarter in which samples are analyzed.
11 | Evaluate the ongoing data at least annually (i.e., data that is older than 24 months may be removed from the calculations or the existing data may indicate that an initial study at a higher spike concentration is required.).
12 | When calculating ongoing MDL, include the last six months of method blank data or the fifty most recent, whichever yields the most data points.
13 | When calculating ongoing MDL include the last 24 months of standard data, but only data with the same spiking level.
14 | Outliers are indicated automatically. Leave all outlier data in the results columns until the data is to be revised at the 13-month interval. When revising the data at the 13-month interval, move any data value, indicated to be an outlier, to the adjacent outlier column.
15 | If you are copying data from another source and pasting it into this calculator, then "PASTE VALUES ONLY".

## Summary
Lead Chemist |  |  | Date
Branch or Unit Supervisor |  |  | Date
QAO |  |  | Date
Revision Date: | 6/16/2026 - NJ
Analysis Name:
0
Reference Method:
0
Units:
0
MDLI | MDLV | MDLI or MDLV | PQL | Spike True Value | Is the Spike OK?
Fill In Results | #NUM! | #NUM! | 0 | 0 | #DIV/0!

## Initial MDL
hide this column | Analysis Name:
Reference Method:
Units:
| Blanks | Inst Analyst | Analysis Date | Instrument ID | Blank/Sample Data File ID | Results
Initial Blank 1
Initial Blank 2
Initial Blank 3
Initial Blank 4
Initial Blank 5
Initial Blank 6
Initial Blank 7
|  |  | Mean = |  |  | #DIV/0!
|  |  | Std Dev = |  |  | #DIV/0!
|  |  | Initial MDL Blanks ONLY = |  |  | Fill In Results
| Revision Date: | 6/16/2026 - NJ
PQL Value:
Spike True Value:
| The spike concentration SHOULD be 2-10 times the MDL; is it? |  |  |  |  | #VALUE!
| Standards | Inst Analyst | Analysis Date | Instrument ID | Blank/Sample Data File ID | Results
Initial Spike 1
Initial Spike 2
Initial Spike 3
Initial Spike 4
Initial Spike 5
Initial Spike 6
Initial Spike 7
|  |  | Mean = |  |  | #DIV/0!
|  |  | Std Dev = |  |  | #DIV/0!
|  |  | Initial MDL Spikes ONLY = |  |  | Fill In Results
|  |  | Overall Initial MDL (MDLI) = |  |  | Fill In Results
Hide rows from here down
blank calcs |  |  |  |  | # of blank cells that are ND | 0
[5 empty] | # of blank cells that are not blank | 0
[5 empty] | # of blank cells that contain a value | 0
[5 empty] | Largest blank value = | #NUM!
[5 empty] | t-value = | #NUM!
[5 empty] | if any blanks are ND, then largest value, if not then zero | 0
| calculated MDLB - 1 - when blank mean is positive = (blank stdev * blank t-value) + blank mean |  |  |  |  | #DIV/0!
[5 empty] | calculated MDLB - 2 - when blank mean is negative = blank stdev * blank t-value | #DIV/0!
[5 empty] | true/false... all blank values are numerical and the blank mean is negative | #DIV/0!
[5 empty] | calculated MDLB | #DIV/0!
[5 empty] | if # of NDs is zero, then calculated MDLB, if any NDs then largest blank result | #DIV/0!
| if any blank cells are empty, then = "fill in results", if not then calculated MDLB or largest blank result |  |  |  |  | Fill In Results
[5 empty] | MDLB display for this sheet if all blanks ND, then "Not Applicable", if not then cell above | Fill In Results
standard calcs |  |  |  |  | # of standard cells that are ND | 0
[5 empty] | # of standard cells that are not blank | 0
[5 empty] | # of standard cells that contain a value | 0
[5 empty] | # of standard cells that are negative | 0
[5 empty] | # of standard cells that are blank | 7
[5 empty] | t-value = | #NUM!
[5 empty] | calculated mdls | #NUM!
if any standards are negative or ND, then must raise spike, if not, blank
[5 empty] | if any standards are blank, then nothing, if not, then calculated mdls | Fill In Results
[5 empty] | MDLI for display on this sheet - combo of cells above | Fill In Results
[5 empty] | MDLI for display on ongoing sheets | Complete Initial MDL

## Ongoing Blanks
|  |  | zero | 0
|  |  | # of cells that are not blank | 0
|  |  | # of NDs = | 0
|  |  | # of numeric Values = | 0
|  |  | max mdl value for when # of NDs >0 | 0
|  |  | mean...if no values, then mean =zero, if not, then =mean | 0
|  |  | t-value = | #NUM!
|  |  | mdlb1….mdlb flat calc | #NUM!
|  |  | mdlb final….if avg is neg or # of values <2, then zero, if not then calculated mdlb | 0
|  |  | if # of NDs >0, then max mdl val, if not then mdlb if 1 | 0
|  |  | # of values >initial MDL | 0
|  |  | % of values >initial MDL | #DIV/0!
|  |  | 3% calculation …values or no values | 0
|  |  | min | 0
|  |  | max | 0
|  |  | mean | #DIV/0!
|  |  | stdev | #DIV/0!
|  |  | Gmin | #DIV/0!
|  |  | Gmax | #DIV/0!
|  |  | Alpha | 0.01
|  |  | sample size | 0
|  |  | significane value | #DIV/0!
|  |  | degrees of freedom | -2
|  |  | t-critical value | #DIV/0!
|  |  | G-critical value | #DIV/0!
|  |  | min indicator | #DIV/0!
|  |  | max indicator | #DIV/0!
|  |  | which/if indicator | #DIV/0!
Analysis Name: | 0 |  | Mean = | 0
Reference Method: | 0 |  | Std Dev = | #DIV/0!
|  |  | Ongoing MDL Blanks (MDLB) = | 0
Units: | 0 |  | MDLI = | Complete Initial MDL
Minimum of 7 Data Points Required to Generate Limits |  |  |  | 0
Revision Date: | 6/16/2026 - NJ |  | Outlier Indication | #DIV/0!
Inst Analyst | Analysis Date | Instrument ID | Blank/Sample Data File ID | Results | Outliers Removed

## Ongoing Standards
|  |  | min | 0
|  |  | max | 0
|  |  | mean | #DIV/0!
|  |  | stdev | #DIV/0!
|  |  | Gmin | #DIV/0!
|  |  | Gmax | #DIV/0!
|  |  | Alpha | 0.01
|  |  | sample size | 0
|  |  | significane value | #DIV/0!
|  |  | degrees of freedom | -2
|  |  | t-critical value | #DIV/0!
|  |  | G-critical value | #DIV/0!
|  |  | min indicator | #DIV/0!
|  |  | max indicator | #DIV/0!
|  |  | which/if indicator | #DIV/0!
|  |  | # of cells that are not blank | 0
|  |  | # of NDs = | 0
|  |  | # of numeric Values = | 0
|  |  | t-value | #NUM!
| 1/2 the MDLI |  |  | #VALUE!
| 2 times the MDLI |  |  | #VALUE!
| is the MDLV >1/2 the MDLI |  |  | #NUM!
| is the MDLV < 2 times the MDLI |  |  | #NUM!
# of negative values |  |  |  | 0
% of non-Positive numerical values |  |  |  | #DIV/0!
are >5% of standard results negative numbers? If yes, then must raise spike concentration. |  |  |  | #DIV/0!
condition 1 | is the MDLV > 2 times the MDLI |  |  | #NUM!
condition 2 | Is the MDLV within 0.5 to 2.0 times the MDLI? |  |  | #NUM!
condition 3 | Are fewer than 3% of the blanks > the MDLI?
Analysis Name: |  |  | Mean = | #DIV/0!
0 |  |  | Std Dev = | #DIV/0!
Reference Method: |  |  | Ongoing MDL Standard (MDLS) = | #NUM!
0 |  |  | MDLB = | Complete Initial MDL
Units: |  |  | MDLI = | Complete Initial MDL
0 |  |  | Verified MDL (MDLV) = | #NUM!
Spike True Value = |  |  |  | 0
PQL Value = |  |  |  | 0
Spike Concentration OK/Must Be Raised Indicator = |  |  |  | #DIV/0!
Indicates if we keep using the MDLI or if we must change to MDLV. |  |  |  | #NUM!
If the row above indicates "Must Use MDLV", then these two rows will indicate the reason(s) why. |  |  |  | #NUM!
Minimum of 7 Data Points Required to Generate Limits |  |  |  | 0
Revision Date: | 6/16/2026 - NJ |  | Outlier Indication | #DIV/0!
Inst Analyst | Analysis Date | Instrument ID | Blank/Sample Data File ID | Results | Outliers Removed

## password
dwrqao