## Instructions
Instructions
1 | User input cells are yellow.
2 | DO NOT enter zero (i.e., 0.000) into any Spike or Blank input cell. Those cells must contain either a positive or negative number or "ND".
3 | Use raw data points ONLY to populate cells…this includes positive and negative values, but not zeroes (i.e., 0.000).
4 | Some instrument software may report < values or non-detects for values below a set threshold. These < values or non-detect threshold defaults may not be used in this table…again Raw Data Only.
5 | Only documented instances of gross failures (e.g., instrument malfunctions, mislabeled samples, cracked vials) may be excluded from the calculation sheets.
6 | All data must be from the same spiking concentration. When a new spiking concentration starts the calculation sheets must start fresh.
7 | When multiple instruments are assigned the same MDL, then sample analysis and MDL standards/blanks must be distributed evenly across all of the instruments.
8 | The initial MDL determination must consist of 7 spikes and 7 method blanks. The spikes must be at the concentration of the lowest calibration curve point.
9 | The extractions and analyses for the initial MDL study must be divided among at least 3 separate batches on 3 separate days; this includes different days for multiple instruments as well.
10 | Ongoing data must be generated from routine batches containing routining samples throughout the year. Analyze a minimum of 2 spiked samples on each instrument in separate batches during any quarter in which samples are analyzed.
11 | Evaluate the ongoing data at least annually (i.e., data that is older than 24 months may be removed from the calculations or the existing data may indicate that an initial study at a higher spike concentration is required.).
12 | When calculating ongoing MDL, include the last six months of method blank data or the fifty most recent, whichever yields the most data points.
13 | When calculating ongoing MDL include the last 24 months of standard data, but only data with the same spiking level.
14 | Outliers are indicated automatically. Leave all outlier data in the results columns until the data is to be revised at the 13-month interval. When revising the data at the 13-month interval, move any data value, indicated to be an outlier, to the adjacent outlier column.
15 | If you are copying data from another source and pasting it into this calculator, then "PASTE VALUES ONLY".
16 | The error code ""Blank Cells Are Not Blank" means that at least one of the cells for standards on the initial MDL sheet that appears blank, actually contains some erroneous invisible spaces. To fix, select those cells and hit the "delete" button on your keyboard.

## Summary
|  |  | Analysis Name: | 0
Lead Chemist |  | Date
|  |  | Reference Method: | 0
Branch or Unit Supervisor |  | Date
|  |  | Units: | 0
QAO |  | Date
Revision Date: | 7/24/2026 - NJ
Analyte Name | Spike True Value | PQL Value | Is the Spike OK? | MDL |  | MDLI or MDLV
|  |  |  | Initial/ Current | Verified
Analyte 1 | 2 | 1 | #DIV/0! | <7 Standard Results | #NUM! | #NUM!
Analyte 2 | 0 | 0 | #DIV/0! | <7 Standard Results | #NUM! | #NUM!
Analyte 3 | 0 | 0 | #DIV/0! | <7 Standard Results | #NUM! | #NUM!
Analyte 4 | 0 | 0 | #DIV/0! | <7 Standard Results | #NUM! | #NUM!
Analyte 5 | 0 | 0 | #DIV/0! | <7 Standard Results | #NUM! | #NUM!
Analyte 6 | 0 | 0 | #DIV/0! | <7 Standard Results | #NUM! | #NUM!
Analyte 7 | 0 | 0 | #DIV/0! | <7 Standard Results | #NUM! | #NUM!
Analyte 8 | 0 | 0 | #DIV/0! | <7 Standard Results | #NUM! | #NUM!
Analyte 9 | 0 | 0 | #DIV/0! | <7 Standard Results | #NUM! | #NUM!
Analyte 10 | 0 | 0 | #DIV/0! | <7 Standard Results | #NUM! | #NUM!
Analyte 11 | 0 | 0 | #DIV/0! | <7 Standard Results | #NUM! | #NUM!
Analyte 12 | 0 | 0 | #DIV/0! | <7 Standard Results | #NUM! | #NUM!
Analyte 13 | 0 | 0 | #DIV/0! | <7 Standard Results | #NUM! | #NUM!
Analyte 14 | 0 | 0 | #DIV/0! | <7 Standard Results | #NUM! | #NUM!
Analyte 15 | 0 | 0 | #DIV/0! | <7 Standard Results | #NUM! | #NUM!
Analyte 16 | 0 | 0 | #DIV/0! | <7 Standard Results | #NUM! | #NUM!
Analyte 17 | 0 | 0 | #DIV/0! | <7 Standard Results | #NUM! | #NUM!
Analyte 18 | 0 | 0 | #DIV/0! | <7 Standard Results | #NUM! | #NUM!
Analyte 19 | 0 | 0 | #DIV/0! | <7 Standard Results | #NUM! | #NUM!
Analyte 20 | 0 | 0 | #DIV/0! | <7 Standard Results | #NUM! | #NUM!
Analyte 21 | 0 | 0 | #DIV/0! | <7 Standard Results | #NUM! | #NUM!
Analyte 22 | 0 | 0 | #DIV/0! | <7 Standard Results | #NUM! | #NUM!
Analyte 23 | 0 | 0 | #DIV/0! | <7 Standard Results | #NUM! | #NUM!
Analyte 24 | 0 | 0 | #DIV/0! | <7 Standard Results | #NUM! | #NUM!
Analyte 25 | 0 | 0 | #DIV/0! | <7 Standard Results | #NUM! | #NUM!
Analyte 26 | 0 | 0 | #DIV/0! | <7 Standard Results | #NUM! | #NUM!
Analyte 27 | 0 | 0 | #DIV/0! | <7 Standard Results | #NUM! | #NUM!
Analyte 28 | 0 | 0 | #DIV/0! | <7 Standard Results | #NUM! | #NUM!
Analyte 29 | 0 | 0 | #DIV/0! | <7 Standard Results | #NUM! | #NUM!
Analyte 30 | 0 | 0 | #DIV/0! | <7 Standard Results | #NUM! | #NUM!
Analyte 31 | 0 | 0 | #DIV/0! | <7 Standard Results | #NUM! | #NUM!
Analyte 32 | 0 | 0 | #DIV/0! | <7 Standard Results | #NUM! | #NUM!
Analyte 33 | 0 | 0 | #DIV/0! | <7 Standard Results | #NUM! | #NUM!
Analyte 34 | 0 | 0 | #DIV/0! | <7 Standard Results | #NUM! | #NUM!
Analyte 35 | 0 | 0 | #DIV/0! | <7 Standard Results | #NUM! | #NUM!
Analyte 36 | 0 | 0 | #DIV/0! | <7 Standard Results | #NUM! | #NUM!
Analyte 37 | 0 | 0 | #DIV/0! | <7 Standard Results | #NUM! | #NUM!
Analyte 38 | 0 | 0 | #DIV/0! | <7 Standard Results | #NUM! | #NUM!
Analyte 39 | 0 | 0 | #DIV/0! | <7 Standard Results | #NUM! | #NUM!
Analyte 40 | 0 | 0 | #DIV/0! | <7 Standard Results | #NUM! | #NUM!
Analyte 41 | 0 | 0 | #DIV/0! | <7 Standard Results | #NUM! | #NUM!
Analyte 42 | 0 | 0 | #DIV/0! | <7 Standard Results | #NUM! | #NUM!
Analyte 43 | 0 | 0 | #DIV/0! | <7 Standard Results | #NUM! | #NUM!
Analyte 44 | 0 | 0 | #DIV/0! | <7 Standard Results | #NUM! | #NUM!
Analyte 45 | 0 | 0 | #DIV/0! | <7 Standard Results | #NUM! | #NUM!
Analyte 46 | 0 | 0 | #DIV/0! | <7 Standard Results | #NUM! | #NUM!
Analyte 47 | 0 | 0 | #DIV/0! | <7 Standard Results | #NUM! | #NUM!
Analyte 48 | 0 | 0 | #DIV/0! | <7 Standard Results | #NUM! | #NUM!
Analyte 49 | 0 | 0 | #DIV/0! | <7 Standard Results | #NUM! | #NUM!
Analyte 50 | 0 | 0 | #DIV/0! | <7 Standard Results | #NUM! | #NUM!
Analyte 51 | 0 | 0 | #DIV/0! | <7 Standard Results | #NUM! | #NUM!
Analyte 52 | 0 | 0 | #DIV/0! | <7 Standard Results | #NUM! | #NUM!
Analyte 53 | 0 | 0 | #DIV/0! | <7 Standard Results | #NUM! | #NUM!
Analyte 54 | 0 | 0 | #DIV/0! | <7 Standard Results | #NUM! | #NUM!
Analyte 55 | 0 | 0 | #DIV/0! | <7 Standard Results | #NUM! | #NUM!
Analyte 56 | 0 | 0 | #DIV/0! | <7 Standard Results | #NUM! | #NUM!
Analyte 57 | 0 | 0 | #DIV/0! | <7 Standard Results | #NUM! | #NUM!
Analyte 58 | 0 | 0 | #DIV/0! | <7 Standard Results | #NUM! | #NUM!
Analyte 59 | 0 | 0 | #DIV/0! | <7 Standard Results | #NUM! | #NUM!
Analyte 60 | 0 | 0 | #DIV/0! | <7 Standard Results | #NUM! | #NUM!
Analyte 61 | 0 | 0 | #DIV/0! | <7 Standard Results | #NUM! | #NUM!
Analyte 62 | 0 | 0 | #DIV/0! | <7 Standard Results | #NUM! | #NUM!
Analyte 63 | 0 | 0 | #DIV/0! | <7 Standard Results | #NUM! | #NUM!
Analyte 64 | 0 | 0 | #DIV/0! | <7 Standard Results | #NUM! | #NUM!
Analyte 65 | 0 | 0 | #DIV/0! | <7 Standard Results | #NUM! | #NUM!
Analyte 66 | 0 | 0 | #DIV/0! | <7 Standard Results | #NUM! | #NUM!
Analyte 67 | 0 | 0 | #DIV/0! | <7 Standard Results | #NUM! | #NUM!
Analyte 68 | 0 | 0 | #DIV/0! | <7 Standard Results | #NUM! | #NUM!
Analyte 69 | 0 | 0 | #DIV/0! | <7 Standard Results | #NUM! | #NUM!
Analyte 70 | 0 | 0 | #DIV/0! | <7 Standard Results | #NUM! | #NUM!
Analyte 71 | 0 | 0 | #DIV/0! | <7 Standard Results | #NUM! | #NUM!
Analyte 72 | 0 | 0 | #DIV/0! | <7 Standard Results | #NUM! | #NUM!
Analyte 73 | 0 | 0 | #DIV/0! | <7 Standard Results | #NUM! | #NUM!
Analyte 74 | 0 | 0 | #DIV/0! | <7 Standard Results | #NUM! | #NUM!
Analyte 75 | 0 | 0 | #DIV/0! | <7 Standard Results | #NUM! | #NUM!
Analyte 76 | 0 | 0 | #DIV/0! | <7 Standard Results | #NUM! | #NUM!
Analyte 77 | 0 | 0 | #DIV/0! | <7 Standard Results | #NUM! | #NUM!
Analyte 78 | 0 | 0 | #DIV/0! | <7 Standard Results | #NUM! | #NUM!
Analyte 79 | 0 | 0 | #DIV/0! | <7 Standard Results | #NUM! | #NUM!
Analyte 80 | 0 | 0 | #DIV/0! | <7 Standard Results | #NUM! | #NUM!

## Initial MDL
hide | Analysis Name: |  |  |  |  | Reference Method: |  | Units:
| Blanks | Inst Analyst | Analysis Date | Instrument ID | Analyte Name (to the right) Blank/Sample Data File ID (below) | Analyte 1 | Analyte 2 | Analyte 3 | Analyte 4 | Analyte 5 | Analyte 6 | Analyte 7 | Analyte 8 | Analyte 9 | Analyte 10 | Analyte 11 | Analyte 12 | Analyte 13 | Analyte 14 | Analyte 15 | Analyte 16 | Analyte 17 | Analyte 18 | Analyte 19 | Analyte 20 | Analyte 21 | Analyte 22 | Analyte 23 | Analyte 24 | Analyte 25 | Analyte 26 | Analyte 27 | Analyte 28 | Analyte 29 | Analyte 30 | Analyte 31 | Analyte 32 | Analyte 33 | Analyte 34 | Analyte 35 | Analyte 36 | Analyte 37 | Analyte 38 | Analyte 39 | Analyte 40 | Analyte 41 | Analyte 42 | Analyte 43 | Analyte 44 | Analyte 45 | Analyte 46 | Analyte 47 | Analyte 48 | Analyte 49 | Analyte 50 | Analyte 51 | Analyte 52 | Analyte 53 | Analyte 54 | Analyte 55 | Analyte 56 | Analyte 57 | Analyte 58 | Analyte 59 | Analyte 60 | Analyte 61 | Analyte 62 | Analyte 63 | Analyte 64 | Analyte 65 | Analyte 66 | Analyte 67 | Analyte 68 | Analyte 69 | Analyte 70 | Analyte 71 | Analyte 72 | Analyte 73 | Analyte 74 | Analyte 75 | Analyte 76 | Analyte 77 | Analyte 78 | Analyte 79 | Analyte 80
Initial Blank 1 - A
Initial Blank 1 - B
Initial Blank 2 - A
Initial Blank 2 - B
Initial Blank 3 - A
Initial Blank 3 - B
Initial Blank 4- A
Initial Blank 4 - B
Initial Blank 5 - A
Initial Blank 5 - B
Initial Blank 6 - A
Initial Blank 6 - B
Initial Blank 7 - A
Initial Blank 7 - B
|  |  | Mean = |  |  | #DIV/0! | #DIV/0! | #DIV/0! | #DIV/0! | #DIV/0! | #DIV/0! | #DIV/0! | #DIV/0! | #DIV/0! | #DIV/0! | #DIV/0! | #DIV/0! | #DIV/0! | #DIV/0! | #DIV/0! | #DIV/0! | #DIV/0! | #DIV/0! | #DIV/0! | #DIV/0! | #DIV/0! | #DIV/0! | #DIV/0! | #DIV/0! | #DIV/0! | #DIV/0! | #DIV/0! | #DIV/0! | #DIV/0! | #DIV/0! | #DIV/0! | #DIV/0! | #DIV/0! | #DIV/0! | #DIV/0! | #DIV/0! | #DIV/0! | #DIV/0! | #DIV/0! | #DIV/0! | #DIV/0! | #DIV/0! | #DIV/0! | #DIV/0! | #DIV/0! | #DIV/0! | #DIV/0! | #DIV/0! | #DIV/0! | #DIV/0! | #DIV/0! | #DIV/0! | #DIV/0! | #DIV/0! | #DIV/0! | #DIV/0! | #DIV/0! | #DIV/0! | #DIV/0! | #DIV/0! | #DIV/0! | #DIV/0! | #DIV/0! | #DIV/0! | #DIV/0! | #DIV/0! | #DIV/0! | #DIV/0! | #DIV/0! | #DIV/0! | #DIV/0! | #DIV/0! | #DIV/0! | #DIV/0! | #DIV/0! | #DIV/0! | #DIV/0! | #DIV/0! | #DIV/0! | #DIV/0!
|  |  | Std Dev = |  |  | #DIV/0! | #DIV/0! | #DIV/0! | #DIV/0! | #DIV/0! | #DIV/0! | #DIV/0! | #DIV/0! | #DIV/0! | #DIV/0! | #DIV/0! | #DIV/0! | #DIV/0! | #DIV/0! | #DIV/0! | #DIV/0! | #DIV/0! | #DIV/0! | #DIV/0! | #DIV/0! | #DIV/0! | #DIV/0! | #DIV/0! | #DIV/0! | #DIV/0! | #DIV/0! | #DIV/0! | #DIV/0! | #DIV/0! | #DIV/0! | #DIV/0! | #DIV/0! | #DIV/0! | #DIV/0! | #DIV/0! | #DIV/0! | #DIV/0! | #DIV/0! | #DIV/0! | #DIV/0! | #DIV/0! | #DIV/0! | #DIV/0! | #DIV/0! | #DIV/0! | #DIV/0! | #DIV/0! | #DIV/0! | #DIV/0! | #DIV/0! | #DIV/0! | #DIV/0! | #DIV/0! | #DIV/0! | #DIV/0! | #DIV/0! | #DIV/0! | #DIV/0! | #DIV/0! | #DIV/0! | #DIV/0! | #DIV/0! | #DIV/0! | #DIV/0! | #DIV/0! | #DIV/0! | #DIV/0! | #DIV/0! | #DIV/0! | #DIV/0! | #DIV/0! | #DIV/0! | #DIV/0! | #DIV/0! | #DIV/0! | #DIV/0! | #DIV/0! | #DIV/0! | #DIV/0! | #DIV/0!
|  |  | Initial MDL Blanks ONLY = |  |  | <7 Blank Results | <7 Blank Results | <7 Blank Results | <7 Blank Results | <7 Blank Results | <7 Blank Results | <7 Blank Results | <7 Blank Results | <7 Blank Results | <7 Blank Results | <7 Blank Results | <7 Blank Results | <7 Blank Results | <7 Blank Results | <7 Blank Results | <7 Blank Results | <7 Blank Results | <7 Blank Results | <7 Blank Results | <7 Blank Results | <7 Blank Results | <7 Blank Results | <7 Blank Results | <7 Blank Results | <7 Blank Results | <7 Blank Results | <7 Blank Results | <7 Blank Results | <7 Blank Results | <7 Blank Results | <7 Blank Results | <7 Blank Results | <7 Blank Results | <7 Blank Results | <7 Blank Results | <7 Blank Results | <7 Blank Results | <7 Blank Results | <7 Blank Results | <7 Blank Results | <7 Blank Results | <7 Blank Results | <7 Blank Results | <7 Blank Results | <7 Blank Results | <7 Blank Results | <7 Blank Results | <7 Blank Results | <7 Blank Results | <7 Blank Results | <7 Blank Results | <7 Blank Results | <7 Blank Results | <7 Blank Results | <7 Blank Results | <7 Blank Results | <7 Blank Results | <7 Blank Results | <7 Blank Results | <7 Blank Results | <7 Blank Results | <7 Blank Results | <7 Blank Results | <7 Blank Results | <7 Blank Results | <7 Blank Results | <7 Blank Results | <7 Blank Results | <7 Blank Results | <7 Blank Results | <7 Blank Results | <7 Blank Results | <7 Blank Results | <7 Blank Results | <7 Blank Results | <7 Blank Results | <7 Blank Results | <7 Blank Results | <7 Blank Results | <7 Blank Results
| Revision Date: | 7/24/2026 - NJ
| PQL Value: |  |  |  |  | 1
| Spike True Value: |  |  |  |  | 2
| The spike true value SHOULD be 2-10 times the MDL; is it? |  |  |  |  | #VALUE! | #VALUE! | #VALUE! | #VALUE! | #VALUE! | #VALUE! | #VALUE! | #VALUE! | #VALUE! | #VALUE! | #VALUE! | #VALUE! | #VALUE! | #VALUE! | #VALUE! | #VALUE! | #VALUE! | #VALUE! | #VALUE! | #VALUE! | #VALUE! | #VALUE! | #VALUE! | #VALUE! | #VALUE! | #VALUE! | #VALUE! | #VALUE! | #VALUE! | #VALUE! | #VALUE! | #VALUE! | #VALUE! | #VALUE! | #VALUE! | #VALUE! | #VALUE! | #VALUE! | #VALUE! | #VALUE! | #VALUE! | #VALUE! | #VALUE! | #VALUE! | #VALUE! | #VALUE! | #VALUE! | #VALUE! | #VALUE! | #VALUE! | #VALUE! | #VALUE! | #VALUE! | #VALUE! | #VALUE! | #VALUE! | #VALUE! | #VALUE! | #VALUE! | #VALUE! | #VALUE! | #VALUE! | #VALUE! | #VALUE! | #VALUE! | #VALUE! | #VALUE! | #VALUE! | #VALUE! | #VALUE! | #VALUE! | #VALUE! | #VALUE! | #VALUE! | #VALUE! | #VALUE! | #VALUE! | #VALUE! | #VALUE! | #VALUE!
| Standards | Inst Analyst | Analysis Date | Instrument ID | Analyte Name (to the right) Blank/Sample Data File ID (below) | Analyte 1 | Analyte 2 | Analyte 3 | Analyte 4 | Analyte 5 | Analyte 6 | Analyte 7 | Analyte 8 | Analyte 9 | Analyte 10 | Analyte 11 | Analyte 12 | Analyte 13 | Analyte 14 | Analyte 15 | Analyte 16 | Analyte 17 | Analyte 18 | Analyte 19 | Analyte 20 | Analyte 21 | Analyte 22 | Analyte 23 | Analyte 24 | Analyte 25 | Analyte 26 | Analyte 27 | Analyte 28 | Analyte 29 | Analyte 30 | Analyte 31 | Analyte 32 | Analyte 33 | Analyte 34 | Analyte 35 | Analyte 36 | Analyte 37 | Analyte 38 | Analyte 39 | Analyte 40 | Analyte 41 | Analyte 42 | Analyte 43 | Analyte 44 | Analyte 45 | Analyte 46 | Analyte 47 | Analyte 48 | Analyte 49 | Analyte 50 | Analyte 51 | Analyte 52 | Analyte 53 | Analyte 54 | Analyte 55 | Analyte 56 | Analyte 57 | Analyte 58 | Analyte 59 | Analyte 60 | Analyte 61 | Analyte 62 | Analyte 63 | Analyte 64 | Analyte 65 | Analyte 66 | Analyte 67 | Analyte 68 | Analyte 69 | Analyte 70 | Analyte 71 | Analyte 72 | Analyte 73 | Analyte 74 | Analyte 75 | Analyte 76 | Analyte 77 | Analyte 78 | Analyte 79 | Analyte 80
Initial Blank 1 - A
Initial Blank 1 - B
Initial Blank 2 - A
Initial Blank 2 - B
Initial Blank 3 - A
Initial Blank 3 - B
Initial Blank 4- A
Initial Blank 4 - B
Initial Blank 5 - A
Initial Blank 5 - B
Initial Blank 6 - A
Initial Blank 6 - B
Initial Blank 7 - A
Initial Blank 7 - B
|  |  | Mean = |  |  | #DIV/0! | #DIV/0! | #DIV/0! | #DIV/0! | #DIV/0! | #DIV/0! | #DIV/0! | #DIV/0! | #DIV/0! | #DIV/0! | #DIV/0! | #DIV/0! | #DIV/0! | #DIV/0! | #DIV/0! | #DIV/0! | #DIV/0! | #DIV/0! | #DIV/0! | #DIV/0! | #DIV/0! | #DIV/0! | #DIV/0! | #DIV/0! | #DIV/0! | #DIV/0! | #DIV/0! | #DIV/0! | #DIV/0! | #DIV/0! | #DIV/0! | #DIV/0! | #DIV/0! | #DIV/0! | #DIV/0! | #DIV/0! | #DIV/0! | #DIV/0! | #DIV/0! | #DIV/0! | #DIV/0! | #DIV/0! | #DIV/0! | #DIV/0! | #DIV/0! | #DIV/0! | #DIV/0! | #DIV/0! | #DIV/0! | #DIV/0! | #DIV/0! | #DIV/0! | #DIV/0! | #DIV/0! | #DIV/0! | #DIV/0! | #DIV/0! | #DIV/0! | #DIV/0! | #DIV/0! | #DIV/0! | #DIV/0! | #DIV/0! | #DIV/0! | #DIV/0! | #DIV/0! | #DIV/0! | #DIV/0! | #DIV/0! | #DIV/0! | #DIV/0! | #DIV/0! | #DIV/0! | #DIV/0! | #DIV/0! | #DIV/0! | #DIV/0! | #DIV/0! | #DIV/0! | #DIV/0!
|  |  | Std Dev = |  |  | #DIV/0! | #DIV/0! | #DIV/0! | #DIV/0! | #DIV/0! | #DIV/0! | #DIV/0! | #DIV/0! | #DIV/0! | #DIV/0! | #DIV/0! | #DIV/0! | #DIV/0! | #DIV/0! | #DIV/0! | #DIV/0! | #DIV/0! | #DIV/0! | #DIV/0! | #DIV/0! | #DIV/0! | #DIV/0! | #DIV/0! | #DIV/0! | #DIV/0! | #DIV/0! | #DIV/0! | #DIV/0! | #DIV/0! | #DIV/0! | #DIV/0! | #DIV/0! | #DIV/0! | #DIV/0! | #DIV/0! | #DIV/0! | #DIV/0! | #DIV/0! | #DIV/0! | #DIV/0! | #DIV/0! | #DIV/0! | #DIV/0! | #DIV/0! | #DIV/0! | #DIV/0! | #DIV/0! | #DIV/0! | #DIV/0! | #DIV/0! | #DIV/0! | #DIV/0! | #DIV/0! | #DIV/0! | #DIV/0! | #DIV/0! | #DIV/0! | #DIV/0! | #DIV/0! | #DIV/0! | #DIV/0! | #DIV/0! | #DIV/0! | #DIV/0! | #DIV/0! | #DIV/0! | #DIV/0! | #DIV/0! | #DIV/0! | #DIV/0! | #DIV/0! | #DIV/0! | #DIV/0! | #DIV/0! | #DIV/0! | #DIV/0! | #DIV/0! | #DIV/0! | #DIV/0! | #DIV/0!
|  |  | Initial MDL Spikes ONLY = |  |  | <7 Standard Results | <7 Standard Results | <7 Standard Results | <7 Standard Results | <7 Standard Results | <7 Standard Results | <7 Standard Results | <7 Standard Results | <7 Standard Results | <7 Standard Results | <7 Standard Results | <7 Standard Results | <7 Standard Results | <7 Standard Results | <7 Standard Results | <7 Standard Results | <7 Standard Results | <7 Standard Results | <7 Standard Results | <7 Standard Results | <7 Standard Results | <7 Standard Results | <7 Standard Results | <7 Standard Results | <7 Standard Results | <7 Standard Results | <7 Standard Results | <7 Standard Results | <7 Standard Results | <7 Standard Results | <7 Standard Results | <7 Standard Results | <7 Standard Results | <7 Standard Results | <7 Standard Results | <7 Standard Results | <7 Standard Results | <7 Standard Results | <7 Standard Results | <7 Standard Results | <7 Standard Results | <7 Standard Results | <7 Standard Results | <7 Standard Results | <7 Standard Results | <7 Standard Results | <7 Standard Results | <7 Standard Results | <7 Standard Results | <7 Standard Results | <7 Standard Results | <7 Standard Results | <7 Standard Results | <7 Standard Results | <7 Standard Results | <7 Standard Results | <7 Standard Results | <7 Standard Results | <7 Standard Results | <7 Standard Results | <7 Standard Results | <7 Standard Results | <7 Standard Results | <7 Standard Results | <7 Standard Results | <7 Standard Results | <7 Standard Results | <7 Standard Results | <7 Standard Results | <7 Standard Results | <7 Standard Results | <7 Standard Results | <7 Standard Results | <7 Standard Results | <7 Standard Results | <7 Standard Results | <7 Standard Results | <7 Standard Results | <7 Standard Results | <7 Standard Results
|  |  | Initial MDL (MDLI) = |  |  | <7 Standard Results | <7 Standard Results | <7 Standard Results | <7 Standard Results | <7 Standard Results | <7 Standard Results | <7 Standard Results | <7 Standard Results | <7 Standard Results | <7 Standard Results | <7 Standard Results | <7 Standard Results | <7 Standard Results | <7 Standard Results | <7 Standard Results | <7 Standard Results | <7 Standard Results | <7 Standard Results | <7 Standard Results | <7 Standard Results | <7 Standard Results | <7 Standard Results | <7 Standard Results | <7 Standard Results | <7 Standard Results | <7 Standard Results | <7 Standard Results | <7 Standard Results | <7 Standard Results | <7 Standard Results | <7 Standard Results | <7 Standard Results | <7 Standard Results | <7 Standard Results | <7 Standard Results | <7 Standard Results | <7 Standard Results | <7 Standard Results | <7 Standard Results | <7 Standard Results | <7 Standard Results | <7 Standard Results | <7 Standard Results | <7 Standard Results | <7 Standard Results | <7 Standard Results | <7 Standard Results | <7 Standard Results | <7 Standard Results | <7 Standard Results | <7 Standard Results | <7 Standard Results | <7 Standard Results | <7 Standard Results | <7 Standard Results | <7 Standard Results | <7 Standard Results | <7 Standard Results | <7 Standard Results | <7 Standard Results | <7 Standard Results | <7 Standard Results | <7 Standard Results | <7 Standard Results | <7 Standard Results | <7 Standard Results | <7 Standard Results | <7 Standard Results | <7 Standard Results | <7 Standard Results | <7 Standard Results | <7 Standard Results | <7 Standard Results | <7 Standard Results | <7 Standard Results | <7 Standard Results | <7 Standard Results | <7 Standard Results | <7 Standard Results | <7 Standard Results
Hide rows from here down
blank calcs |  |  |  |  | # of blank cells that are ND | 0 | 0 | 0 | 0 | 0 | 0 | 0 | 0 | 0 | 0 | 0 | 0 | 0 | 0 | 0 | 0 | 0 | 0 | 0 | 0 | 0 | 0 | 0 | 0 | 0 | 0 | 0 | 0 | 0 | 0 | 0 | 0 | 0 | 0 | 0 | 0 | 0 | 0 | 0 | 0 | 0 | 0 | 0 | 0 | 0 | 0 | 0 | 0 | 0 | 0 | 0 | 0 | 0 | 0 | 0 | 0 | 0 | 0 | 0 | 0 | 0 | 0 | 0 | 0 | 0 | 0 | 0 | 0 | 0 | 0 | 0 | 0 | 0 | 0 | 0 | 0 | 0 | 0 | 0 | 0
[5 empty] | # of blank cells that are not blank | 0 | 0 | 0 | 0 | 0 | 0 | 0 | 0 | 0 | 0 | 0 | 0 | 0 | 0 | 0 | 0 | 0 | 0 | 0 | 0 | 0 | 0 | 0 | 0 | 0 | 0 | 0 | 0 | 0 | 0 | 0 | 0 | 0 | 0 | 0 | 0 | 0 | 0 | 0 | 0 | 0 | 0 | 0 | 0 | 0 | 0 | 0 | 0 | 0 | 0 | 0 | 0 | 0 | 0 | 0 | 0 | 0 | 0 | 0 | 0 | 0 | 0 | 0 | 0 | 0 | 0 | 0 | 0 | 0 | 0 | 0 | 0 | 0 | 0 | 0 | 0 | 0 | 0 | 0 | 0
[5 empty] | # of blank cells that contain a value | 0 | 0 | 0 | 0 | 0 | 0 | 0 | 0 | 0 | 0 | 0 | 0 | 0 | 0 | 0 | 0 | 0 | 0 | 0 | 0 | 0 | 0 | 0 | 0 | 0 | 0 | 0 | 0 | 0 | 0 | 0 | 0 | 0 | 0 | 0 | 0 | 0 | 0 | 0 | 0 | 0 | 0 | 0 | 0 | 0 | 0 | 0 | 0 | 0 | 0 | 0 | 0 | 0 | 0 | 0 | 0 | 0 | 0 | 0 | 0 | 0 | 0 | 0 | 0 | 0 | 0 | 0 | 0 | 0 | 0 | 0 | 0 | 0 | 0 | 0 | 0 | 0 | 0 | 0 | 0
[5 empty] | # of blank cells that are negative | 0 | 0 | 0 | 0 | 0 | 0 | 0 | 0 | 0 | 0 | 0 | 0 | 0 | 0 | 0 | 0 | 0 | 0 | 0 | 0 | 0 | 0 | 0 | 0 | 0 | 0 | 0 | 0 | 0 | 0 | 0 | 0 | 0 | 0 | 0 | 0 | 0 | 0 | 0 | 0 | 0 | 0 | 0 | 0 | 0 | 0 | 0 | 0 | 0 | 0 | 0 | 0 | 0 | 0 | 0 | 0 | 0 | 0 | 0 | 0 | 0 | 0 | 0 | 0 | 0 | 0 | 0 | 0 | 0 | 0 | 0 | 0 | 0 | 0 | 0 | 0 | 0 | 0 | 0 | 0
[5 empty] | # of blank cells that are positive | 0 | 0 | 0 | 0 | 0 | 0 | 0 | 0 | 0 | 0 | 0 | 0 | 0 | 0 | 0 | 0 | 0 | 0 | 0 | 0 | 0 | 0 | 0 | 0 | 0 | 0 | 0 | 0 | 0 | 0 | 0 | 0 | 0 | 0 | 0 | 0 | 0 | 0 | 0 | 0 | 0 | 0 | 0 | 0 | 0 | 0 | 0 | 0 | 0 | 0 | 0 | 0 | 0 | 0 | 0 | 0 | 0 | 0 | 0 | 0 | 0 | 0 | 0 | 0 | 0 | 0 | 0 | 0 | 0 | 0 | 0 | 0 | 0 | 0 | 0 | 0 | 0 | 0 | 0 | 0
[5 empty] | # of blank cells that are blank | 14 | 14 | 14 | 14 | 14 | 14 | 14 | 14 | 14 | 14 | 14 | 14 | 14 | 14 | 14 | 14 | 14 | 14 | 14 | 14 | 14 | 14 | 14 | 14 | 14 | 14 | 14 | 14 | 14 | 14 | 14 | 14 | 14 | 14 | 14 | 14 | 14 | 14 | 14 | 14 | 14 | 14 | 14 | 14 | 14 | 14 | 14 | 14 | 14 | 14 | 14 | 14 | 14 | 14 | 14 | 14 | 14 | 14 | 14 | 14 | 14 | 14 | 14 | 14 | 14 | 14 | 14 | 14 | 14 | 14 | 14 | 14 | 14 | 14 | 14 | 14 | 14 | 14 | 14 | 14
NDs + negs + pos + blank
[5 empty] | Largest blank value = | #NUM! | #NUM! | #NUM! | #NUM! | #NUM! | #NUM! | #NUM! | #NUM! | #NUM! | #NUM! | #NUM! | #NUM! | #NUM! | #NUM! | #NUM! | #NUM! | #NUM! | #NUM! | #NUM! | #NUM! | #NUM! | #NUM! | #NUM! | #NUM! | #NUM! | #NUM! | #NUM! | #NUM! | #NUM! | #NUM! | #NUM! | #NUM! | #NUM! | #NUM! | #NUM! | #NUM! | #NUM! | #NUM! | #NUM! | #NUM! | #NUM! | #NUM! | #NUM! | #NUM! | #NUM! | #NUM! | #NUM! | #NUM! | #NUM! | #NUM! | #NUM! | #NUM! | #NUM! | #NUM! | #NUM! | #NUM! | #NUM! | #NUM! | #NUM! | #NUM! | #NUM! | #NUM! | #NUM! | #NUM! | #NUM! | #NUM! | #NUM! | #NUM! | #NUM! | #NUM! | #NUM! | #NUM! | #NUM! | #NUM! | #NUM! | #NUM! | #NUM! | #NUM! | #NUM! | #NUM!
[5 empty] | t-value = | #NUM! | #NUM! | #NUM! | #NUM! | #NUM! | #NUM! | #NUM! | #NUM! | #NUM! | #NUM! | #NUM! | #NUM! | #NUM! | #NUM! | #NUM! | #NUM! | #NUM! | #NUM! | #NUM! | #NUM! | #NUM! | #NUM! | #NUM! | #NUM! | #NUM! | #NUM! | #NUM! | #NUM! | #NUM! | #NUM! | #NUM! | #NUM! | #NUM! | #NUM! | #NUM! | #NUM! | #NUM! | #NUM! | #NUM! | #NUM! | #NUM! | #NUM! | #NUM! | #NUM! | #NUM! | #NUM! | #NUM! | #NUM! | #NUM! | #NUM! | #NUM! | #NUM! | #NUM! | #NUM! | #NUM! | #NUM! | #NUM! | #NUM! | #NUM! | #NUM! | #NUM! | #NUM! | #NUM! | #NUM! | #NUM! | #NUM! | #NUM! | #NUM! | #NUM! | #NUM! | #NUM! | #NUM! | #NUM! | #NUM! | #NUM! | #NUM! | #NUM! | #NUM! | #NUM! | #NUM!
[5 empty] | if any blanks are ND, then largest value, if not then zero | 0 | 0 | 0 | 0 | 0 | 0 | 0 | 0 | 0 | 0 | 0 | 0 | 0 | 0 | 0 | 0 | 0 | 0 | 0 | 0 | 0 | 0 | 0 | 0 | 0 | 0 | 0 | 0 | 0 | 0 | 0 | 0 | 0 | 0 | 0 | 0 | 0 | 0 | 0 | 0 | 0 | 0 | 0 | 0 | 0 | 0 | 0 | 0 | 0 | 0 | 0 | 0 | 0 | 0 | 0 | 0 | 0 | 0 | 0 | 0 | 0 | 0 | 0 | 0 | 0 | 0 | 0 | 0 | 0 | 0 | 0 | 0 | 0 | 0 | 0 | 0 | 0 | 0 | 0 | 0
| calculated MDLB - 1 - when blank mean is positive = (blank stdev * blank t-value) + blank mean |  |  |  |  | #DIV/0! | #DIV/0! | #DIV/0! | #DIV/0! | #DIV/0! | #DIV/0! | #DIV/0! | #DIV/0! | #DIV/0! | #DIV/0! | #DIV/0! | #DIV/0! | #DIV/0! | #DIV/0! | #DIV/0! | #DIV/0! | #DIV/0! | #DIV/0! | #DIV/0! | #DIV/0! | #DIV/0! | #DIV/0! | #DIV/0! | #DIV/0! | #DIV/0! | #DIV/0! | #DIV/0! | #DIV/0! | #DIV/0! | #DIV/0! | #DIV/0! | #DIV/0! | #DIV/0! | #DIV/0! | #DIV/0! | #DIV/0! | #DIV/0! | #DIV/0! | #DIV/0! | #DIV/0! | #DIV/0! | #DIV/0! | #DIV/0! | #DIV/0! | #DIV/0! | #DIV/0! | #DIV/0! | #DIV/0! | #DIV/0! | #DIV/0! | #DIV/0! | #DIV/0! | #DIV/0! | #DIV/0! | #DIV/0! | #DIV/0! | #DIV/0! | #DIV/0! | #DIV/0! | #DIV/0! | #DIV/0! | #DIV/0! | #DIV/0! | #DIV/0! | #DIV/0! | #DIV/0! | #DIV/0! | #DIV/0! | #DIV/0! | #DIV/0! | #DIV/0! | #DIV/0! | #DIV/0! | #DIV/0! | #DIV/0! | #DIV/0! | #DIV/0! | #DIV/0! | #DIV/0! | #DIV/0!
[5 empty] | calculated MDLB - 2 - when blank mean is negative = blank stdev * blank t-value | #DIV/0! | #DIV/0! | #DIV/0! | #DIV/0! | #DIV/0! | #DIV/0! | #DIV/0! | #DIV/0! | #DIV/0! | #DIV/0! | #DIV/0! | #DIV/0! | #DIV/0! | #DIV/0! | #DIV/0! | #DIV/0! | #DIV/0! | #DIV/0! | #DIV/0! | #DIV/0! | #DIV/0! | #DIV/0! | #DIV/0! | #DIV/0! | #DIV/0! | #DIV/0! | #DIV/0! | #DIV/0! | #DIV/0! | #DIV/0! | #DIV/0! | #DIV/0! | #DIV/0! | #DIV/0! | #DIV/0! | #DIV/0! | #DIV/0! | #DIV/0! | #DIV/0! | #DIV/0! | #DIV/0! | #DIV/0! | #DIV/0! | #DIV/0! | #DIV/0! | #DIV/0! | #DIV/0! | #DIV/0! | #DIV/0! | #DIV/0! | #DIV/0! | #DIV/0! | #DIV/0! | #DIV/0! | #DIV/0! | #DIV/0! | #DIV/0! | #DIV/0! | #DIV/0! | #DIV/0! | #DIV/0! | #DIV/0! | #DIV/0! | #DIV/0! | #DIV/0! | #DIV/0! | #DIV/0! | #DIV/0! | #DIV/0! | #DIV/0! | #DIV/0! | #DIV/0! | #DIV/0! | #DIV/0! | #DIV/0! | #DIV/0! | #DIV/0! | #DIV/0! | #DIV/0! | #DIV/0!
[5 empty] | true/false... all blank values are numerical and the blank mean is negative | #DIV/0! | #DIV/0! | #DIV/0! | #DIV/0! | #DIV/0! | #DIV/0! | #DIV/0! | #DIV/0! | #DIV/0! | #DIV/0! | #DIV/0! | #DIV/0! | #DIV/0! | #DIV/0! | #DIV/0! | #DIV/0! | #DIV/0! | #DIV/0! | #DIV/0! | #DIV/0! | #DIV/0! | #DIV/0! | #DIV/0! | #DIV/0! | #DIV/0! | #DIV/0! | #DIV/0! | #DIV/0! | #DIV/0! | #DIV/0! | #DIV/0! | #DIV/0! | #DIV/0! | #DIV/0! | #DIV/0! | #DIV/0! | #DIV/0! | #DIV/0! | #DIV/0! | #DIV/0! | #DIV/0! | #DIV/0! | #DIV/0! | #DIV/0! | #DIV/0! | #DIV/0! | #DIV/0! | #DIV/0! | #DIV/0! | #DIV/0! | #DIV/0! | #DIV/0! | #DIV/0! | #DIV/0! | #DIV/0! | #DIV/0! | #DIV/0! | #DIV/0! | #DIV/0! | #DIV/0! | #DIV/0! | #DIV/0! | #DIV/0! | #DIV/0! | #DIV/0! | #DIV/0! | #DIV/0! | #DIV/0! | #DIV/0! | #DIV/0! | #DIV/0! | #DIV/0! | #DIV/0! | #DIV/0! | #DIV/0! | #DIV/0! | #DIV/0! | #DIV/0! | #DIV/0! | #DIV/0!
[5 empty] | calculated MDLB | #DIV/0! | #DIV/0! | #DIV/0! | #DIV/0! | #DIV/0! | #DIV/0! | #DIV/0! | #DIV/0! | #DIV/0! | #DIV/0! | #DIV/0! | #DIV/0! | #DIV/0! | #DIV/0! | #DIV/0! | #DIV/0! | #DIV/0! | #DIV/0! | #DIV/0! | #DIV/0! | #DIV/0! | #DIV/0! | #DIV/0! | #DIV/0! | #DIV/0! | #DIV/0! | #DIV/0! | #DIV/0! | #DIV/0! | #DIV/0! | #DIV/0! | #DIV/0! | #DIV/0! | #DIV/0! | #DIV/0! | #DIV/0! | #DIV/0! | #DIV/0! | #DIV/0! | #DIV/0! | #DIV/0! | #DIV/0! | #DIV/0! | #DIV/0! | #DIV/0! | #DIV/0! | #DIV/0! | #DIV/0! | #DIV/0! | #DIV/0! | #DIV/0! | #DIV/0! | #DIV/0! | #DIV/0! | #DIV/0! | #DIV/0! | #DIV/0! | #DIV/0! | #DIV/0! | #DIV/0! | #DIV/0! | #DIV/0! | #DIV/0! | #DIV/0! | #DIV/0! | #DIV/0! | #DIV/0! | #DIV/0! | #DIV/0! | #DIV/0! | #DIV/0! | #DIV/0! | #DIV/0! | #DIV/0! | #DIV/0! | #DIV/0! | #DIV/0! | #DIV/0! | #DIV/0! | #DIV/0!
[5 empty] | if # of NDs is zero, then calculated MDLB, if any NDs then largest blank result | #DIV/0! | #DIV/0! | #DIV/0! | #DIV/0! | #DIV/0! | #DIV/0! | #DIV/0! | #DIV/0! | #DIV/0! | #DIV/0! | #DIV/0! | #DIV/0! | #DIV/0! | #DIV/0! | #DIV/0! | #DIV/0! | #DIV/0! | #DIV/0! | #DIV/0! | #DIV/0! | #DIV/0! | #DIV/0! | #DIV/0! | #DIV/0! | #DIV/0! | #DIV/0! | #DIV/0! | #DIV/0! | #DIV/0! | #DIV/0! | #DIV/0! | #DIV/0! | #DIV/0! | #DIV/0! | #DIV/0! | #DIV/0! | #DIV/0! | #DIV/0! | #DIV/0! | #DIV/0! | #DIV/0! | #DIV/0! | #DIV/0! | #DIV/0! | #DIV/0! | #DIV/0! | #DIV/0! | #DIV/0! | #DIV/0! | #DIV/0! | #DIV/0! | #DIV/0! | #DIV/0! | #DIV/0! | #DIV/0! | #DIV/0! | #DIV/0! | #DIV/0! | #DIV/0! | #DIV/0! | #DIV/0! | #DIV/0! | #DIV/0! | #DIV/0! | #DIV/0! | #DIV/0! | #DIV/0! | #DIV/0! | #DIV/0! | #DIV/0! | #DIV/0! | #DIV/0! | #DIV/0! | #DIV/0! | #DIV/0! | #DIV/0! | #DIV/0! | #DIV/0! | #DIV/0! | #DIV/0!
| if <7 blank cells are empty, then = "<7 blank results", if not then calculated MDLB or largest blank result |  |  |  |  | <7 Blank Results | <7 Blank Results | <7 Blank Results | <7 Blank Results | <7 Blank Results | <7 Blank Results | <7 Blank Results | <7 Blank Results | <7 Blank Results | <7 Blank Results | <7 Blank Results | <7 Blank Results | <7 Blank Results | <7 Blank Results | <7 Blank Results | <7 Blank Results | <7 Blank Results | <7 Blank Results | <7 Blank Results | <7 Blank Results | <7 Blank Results | <7 Blank Results | <7 Blank Results | <7 Blank Results | <7 Blank Results | <7 Blank Results | <7 Blank Results | <7 Blank Results | <7 Blank Results | <7 Blank Results | <7 Blank Results | <7 Blank Results | <7 Blank Results | <7 Blank Results | <7 Blank Results | <7 Blank Results | <7 Blank Results | <7 Blank Results | <7 Blank Results | <7 Blank Results | <7 Blank Results | <7 Blank Results | <7 Blank Results | <7 Blank Results | <7 Blank Results | <7 Blank Results | <7 Blank Results | <7 Blank Results | <7 Blank Results | <7 Blank Results | <7 Blank Results | <7 Blank Results | <7 Blank Results | <7 Blank Results | <7 Blank Results | <7 Blank Results | <7 Blank Results | <7 Blank Results | <7 Blank Results | <7 Blank Results | <7 Blank Results | <7 Blank Results | <7 Blank Results | <7 Blank Results | <7 Blank Results | <7 Blank Results | <7 Blank Results | <7 Blank Results | <7 Blank Results | <7 Blank Results | <7 Blank Results | <7 Blank Results | <7 Blank Results | <7 Blank Results | <7 Blank Results | <7 Blank Results | <7 Blank Results | <7 Blank Results | <7 Blank Results | <7 Blank Results
| MDLB display for this sheet if all blanks ND, then "Not Applicable", if not then cell above |  |  |  |  | <7 Blank Results | <7 Blank Results | <7 Blank Results | <7 Blank Results | <7 Blank Results | <7 Blank Results | <7 Blank Results | <7 Blank Results | <7 Blank Results | <7 Blank Results | <7 Blank Results | <7 Blank Results | <7 Blank Results | <7 Blank Results | <7 Blank Results | <7 Blank Results | <7 Blank Results | <7 Blank Results | <7 Blank Results | <7 Blank Results | <7 Blank Results | <7 Blank Results | <7 Blank Results | <7 Blank Results | <7 Blank Results | <7 Blank Results | <7 Blank Results | <7 Blank Results | <7 Blank Results | <7 Blank Results | <7 Blank Results | <7 Blank Results | <7 Blank Results | <7 Blank Results | <7 Blank Results | <7 Blank Results | <7 Blank Results | <7 Blank Results | <7 Blank Results | <7 Blank Results | <7 Blank Results | <7 Blank Results | <7 Blank Results | <7 Blank Results | <7 Blank Results | <7 Blank Results | <7 Blank Results | <7 Blank Results | <7 Blank Results | <7 Blank Results | <7 Blank Results | <7 Blank Results | <7 Blank Results | <7 Blank Results | <7 Blank Results | <7 Blank Results | <7 Blank Results | <7 Blank Results | <7 Blank Results | <7 Blank Results | <7 Blank Results | <7 Blank Results | <7 Blank Results | <7 Blank Results | <7 Blank Results | <7 Blank Results | <7 Blank Results | <7 Blank Results | <7 Blank Results | <7 Blank Results | <7 Blank Results | <7 Blank Results | <7 Blank Results | <7 Blank Results | <7 Blank Results | <7 Blank Results | <7 Blank Results | <7 Blank Results | <7 Blank Results | <7 Blank Results
| erroneous spaces appearing blank |  |  |  |  | <7 Blank Results | <7 Blank Results | <7 Blank Results | <7 Blank Results | <7 Blank Results | <7 Blank Results | <7 Blank Results | <7 Blank Results | <7 Blank Results | <7 Blank Results | <7 Blank Results | <7 Blank Results | <7 Blank Results | <7 Blank Results | <7 Blank Results | <7 Blank Results | <7 Blank Results | <7 Blank Results | <7 Blank Results | <7 Blank Results | <7 Blank Results | <7 Blank Results | <7 Blank Results | <7 Blank Results | <7 Blank Results | <7 Blank Results | <7 Blank Results | <7 Blank Results | <7 Blank Results | <7 Blank Results | <7 Blank Results | <7 Blank Results | <7 Blank Results | <7 Blank Results | <7 Blank Results | <7 Blank Results | <7 Blank Results | <7 Blank Results | <7 Blank Results | <7 Blank Results | <7 Blank Results | <7 Blank Results | <7 Blank Results | <7 Blank Results | <7 Blank Results | <7 Blank Results | <7 Blank Results | <7 Blank Results | <7 Blank Results | <7 Blank Results | <7 Blank Results | <7 Blank Results | <7 Blank Results | <7 Blank Results | <7 Blank Results | <7 Blank Results | <7 Blank Results | <7 Blank Results | <7 Blank Results | <7 Blank Results | <7 Blank Results | <7 Blank Results | <7 Blank Results | <7 Blank Results | <7 Blank Results | <7 Blank Results | <7 Blank Results | <7 Blank Results | <7 Blank Results | <7 Blank Results | <7 Blank Results | <7 Blank Results | <7 Blank Results | <7 Blank Results | <7 Blank Results | <7 Blank Results | <7 Blank Results | <7 Blank Results | <7 Blank Results | <7 Blank Results
standard calcs |  |  |  |  | # of standard cells that are ND | 0 | 0 | 0 | 0 | 0 | 0 | 0 | 0 | 0 | 0 | 0 | 0 | 0 | 0 | 0 | 0 | 0 | 0 | 0 | 0 | 0 | 0 | 0 | 0 | 0 | 0 | 0 | 0 | 0 | 0 | 0 | 0 | 0 | 0 | 0 | 0 | 0 | 0 | 0 | 0 | 0 | 0 | 0 | 0 | 0 | 0 | 0 | 0 | 0 | 0 | 0 | 0 | 0 | 0 | 0 | 0 | 0 | 0 | 0 | 0 | 0 | 0 | 0 | 0 | 0 | 0 | 0 | 0 | 0 | 0 | 0 | 0 | 0 | 0 | 0 | 0 | 0 | 0 | 0 | 0
[5 empty] | # of standard cells that are not blank | 0 | 0 | 0 | 0 | 0 | 0 | 0 | 0 | 0 | 0 | 0 | 0 | 0 | 0 | 0 | 0 | 0 | 0 | 0 | 0 | 0 | 0 | 0 | 0 | 0 | 0 | 0 | 0 | 0 | 0 | 0 | 0 | 0 | 0 | 0 | 0 | 0 | 0 | 0 | 0 | 0 | 0 | 0 | 0 | 0 | 0 | 0 | 0 | 0 | 0 | 0 | 0 | 0 | 0 | 0 | 0 | 0 | 0 | 0 | 0 | 0 | 0 | 0 | 0 | 0 | 0 | 0 | 0 | 0 | 0 | 0 | 0 | 0 | 0 | 0 | 0 | 0 | 0 | 0 | 0
[5 empty] | # of standard cells that contain a value | 0 | 0 | 0 | 0 | 0 | 0 | 0 | 0 | 0 | 0 | 0 | 0 | 0 | 0 | 0 | 0 | 0 | 0 | 0 | 0 | 0 | 0 | 0 | 0 | 0 | 0 | 0 | 0 | 0 | 0 | 0 | 0 | 0 | 0 | 0 | 0 | 0 | 0 | 0 | 0 | 0 | 0 | 0 | 0 | 0 | 0 | 0 | 0 | 0 | 0 | 0 | 0 | 0 | 0 | 0 | 0 | 0 | 0 | 0 | 0 | 0 | 0 | 0 | 0 | 0 | 0 | 0 | 0 | 0 | 0 | 0 | 0 | 0 | 0 | 0 | 0 | 0 | 0 | 0 | 0
[5 empty] | # of standard cells that are negative | 0 | 0 | 0 | 0 | 0 | 0 | 0 | 0 | 0 | 0 | 0 | 0 | 0 | 0 | 0 | 0 | 0 | 0 | 0 | 0 | 0 | 0 | 0 | 0 | 0 | 0 | 0 | 0 | 0 | 0 | 0 | 0 | 0 | 0 | 0 | 0 | 0 | 0 | 0 | 0 | 0 | 0 | 0 | 0 | 0 | 0 | 0 | 0 | 0 | 0 | 0 | 0 | 0 | 0 | 0 | 0 | 0 | 0 | 0 | 0 | 0 | 0 | 0 | 0 | 0 | 0 | 0 | 0 | 0 | 0 | 0 | 0 | 0 | 0 | 0 | 0 | 0 | 0 | 0 | 0
[5 empty] | # of standard cells that are positive | 0 | 0 | 0 | 0 | 0 | 0 | 0 | 0 | 0 | 0 | 0 | 0 | 0 | 0 | 0 | 0 | 0 | 0 | 0 | 0 | 0 | 0 | 0 | 0 | 0 | 0 | 0 | 0 | 0 | 0 | 0 | 0 | 0 | 0 | 0 | 0 | 0 | 0 | 0 | 0 | 0 | 0 | 0 | 0 | 0 | 0 | 0 | 0 | 0 | 0 | 0 | 0 | 0 | 0 | 0 | 0 | 0 | 0 | 0 | 0 | 0 | 0 | 0 | 0 | 0 | 0 | 0 | 0 | 0 | 0 | 0 | 0 | 0 | 0 | 0 | 0 | 0 | 0 | 0 | 0
[5 empty] | # of standard cells that are blank | 14 | 14 | 14 | 14 | 14 | 14 | 14 | 14 | 14 | 14 | 14 | 14 | 14 | 14 | 14 | 14 | 14 | 14 | 14 | 14 | 14 | 14 | 14 | 14 | 14 | 14 | 14 | 14 | 14 | 14 | 14 | 14 | 14 | 14 | 14 | 14 | 14 | 14 | 14 | 14 | 14 | 14 | 14 | 14 | 14 | 14 | 14 | 14 | 14 | 14 | 14 | 14 | 14 | 14 | 14 | 14 | 14 | 14 | 14 | 14 | 14 | 14 | 14 | 14 | 14 | 14 | 14 | 14 | 14 | 14 | 14 | 14 | 14 | 14 | 14 | 14 | 14 | 14 | 14 | 14
NDs + negs + pos + blank
[5 empty] | t-value = | #NUM! | #NUM! | #NUM! | #NUM! | #NUM! | #NUM! | #NUM! | #NUM! | #NUM! | #NUM! | #NUM! | #NUM! | #NUM! | #NUM! | #NUM! | #NUM! | #NUM! | #NUM! | #NUM! | #NUM! | #NUM! | #NUM! | #NUM! | #NUM! | #NUM! | #NUM! | #NUM! | #NUM! | #NUM! | #NUM! | #NUM! | #NUM! | #NUM! | #NUM! | #NUM! | #NUM! | #NUM! | #NUM! | #NUM! | #NUM! | #NUM! | #NUM! | #NUM! | #NUM! | #NUM! | #NUM! | #NUM! | #NUM! | #NUM! | #NUM! | #NUM! | #NUM! | #NUM! | #NUM! | #NUM! | #NUM! | #NUM! | #NUM! | #NUM! | #NUM! | #NUM! | #NUM! | #NUM! | #NUM! | #NUM! | #NUM! | #NUM! | #NUM! | #NUM! | #NUM! | #NUM! | #NUM! | #NUM! | #NUM! | #NUM! | #NUM! | #NUM! | #NUM! | #NUM! | #NUM!
[5 empty] | calculated mdls | #NUM! | #NUM! | #NUM! | #NUM! | #NUM! | #NUM! | #NUM! | #NUM! | #NUM! | #NUM! | #NUM! | #NUM! | #NUM! | #NUM! | #NUM! | #NUM! | #NUM! | #NUM! | #NUM! | #NUM! | #NUM! | #NUM! | #NUM! | #NUM! | #NUM! | #NUM! | #NUM! | #NUM! | #NUM! | #NUM! | #NUM! | #NUM! | #NUM! | #NUM! | #NUM! | #NUM! | #NUM! | #NUM! | #NUM! | #NUM! | #NUM! | #NUM! | #NUM! | #NUM! | #NUM! | #NUM! | #NUM! | #NUM! | #NUM! | #NUM! | #NUM! | #NUM! | #NUM! | #NUM! | #NUM! | #NUM! | #NUM! | #NUM! | #NUM! | #NUM! | #NUM! | #NUM! | #NUM! | #NUM! | #NUM! | #NUM! | #NUM! | #NUM! | #NUM! | #NUM! | #NUM! | #NUM! | #NUM! | #NUM! | #NUM! | #NUM! | #NUM! | #NUM! | #NUM! | #NUM!
if any standards are negative or ND, then must raise spike, if not, blank
[5 empty] | if >7 standard cells are blank, then nothing, if not, then calculated mdls | <7 Standard Results | <7 Standard Results | <7 Standard Results | <7 Standard Results | <7 Standard Results | <7 Standard Results | <7 Standard Results | <7 Standard Results | <7 Standard Results | <7 Standard Results | <7 Standard Results | <7 Standard Results | <7 Standard Results | <7 Standard Results | <7 Standard Results | <7 Standard Results | <7 Standard Results | <7 Standard Results | <7 Standard Results | <7 Standard Results | <7 Standard Results | <7 Standard Results | <7 Standard Results | <7 Standard Results | <7 Standard Results | <7 Standard Results | <7 Standard Results | <7 Standard Results | <7 Standard Results | <7 Standard Results | <7 Standard Results | <7 Standard Results | <7 Standard Results | <7 Standard Results | <7 Standard Results | <7 Standard Results | <7 Standard Results | <7 Standard Results | <7 Standard Results | <7 Standard Results | <7 Standard Results | <7 Standard Results | <7 Standard Results | <7 Standard Results | <7 Standard Results | <7 Standard Results | <7 Standard Results | <7 Standard Results | <7 Standard Results | <7 Standard Results | <7 Standard Results | <7 Standard Results | <7 Standard Results | <7 Standard Results | <7 Standard Results | <7 Standard Results | <7 Standard Results | <7 Standard Results | <7 Standard Results | <7 Standard Results | <7 Standard Results | <7 Standard Results | <7 Standard Results | <7 Standard Results | <7 Standard Results | <7 Standard Results | <7 Standard Results | <7 Standard Results | <7 Standard Results | <7 Standard Results | <7 Standard Results | <7 Standard Results | <7 Standard Results | <7 Standard Results | <7 Standard Results | <7 Standard Results | <7 Standard Results | <7 Standard Results | <7 Standard Results | <7 Standard Results
[5 empty] | MDLI for display on this sheet - combo of cells above | <7 Standard Results | <7 Standard Results | <7 Standard Results | <7 Standard Results | <7 Standard Results | <7 Standard Results | <7 Standard Results | <7 Standard Results | <7 Standard Results | <7 Standard Results | <7 Standard Results | <7 Standard Results | <7 Standard Results | <7 Standard Results | <7 Standard Results | <7 Standard Results | <7 Standard Results | <7 Standard Results | <7 Standard Results | <7 Standard Results | <7 Standard Results | <7 Standard Results | <7 Standard Results | <7 Standard Results | <7 Standard Results | <7 Standard Results | <7 Standard Results | <7 Standard Results | <7 Standard Results | <7 Standard Results | <7 Standard Results | <7 Standard Results | <7 Standard Results | <7 Standard Results | <7 Standard Results | <7 Standard Results | <7 Standard Results | <7 Standard Results | <7 Standard Results | <7 Standard Results | <7 Standard Results | <7 Standard Results | <7 Standard Results | <7 Standard Results | <7 Standard Results | <7 Standard Results | <7 Standard Results | <7 Standard Results | <7 Standard Results | <7 Standard Results | <7 Standard Results | <7 Standard Results | <7 Standard Results | <7 Standard Results | <7 Standard Results | <7 Standard Results | <7 Standard Results | <7 Standard Results | <7 Standard Results | <7 Standard Results | <7 Standard Results | <7 Standard Results | <7 Standard Results | <7 Standard Results | <7 Standard Results | <7 Standard Results | <7 Standard Results | <7 Standard Results | <7 Standard Results | <7 Standard Results | <7 Standard Results | <7 Standard Results | <7 Standard Results | <7 Standard Results | <7 Standard Results | <7 Standard Results | <7 Standard Results | <7 Standard Results | <7 Standard Results | <7 Standard Results
[5 empty] | erroneous spaces appearing blank | <7 Standard Results | <7 Standard Results | <7 Standard Results | <7 Standard Results | <7 Standard Results | <7 Standard Results | <7 Standard Results | <7 Standard Results | <7 Standard Results | <7 Standard Results | <7 Standard Results | <7 Standard Results | <7 Standard Results | <7 Standard Results | <7 Standard Results | <7 Standard Results | <7 Standard Results | <7 Standard Results | <7 Standard Results | <7 Standard Results | <7 Standard Results | <7 Standard Results | <7 Standard Results | <7 Standard Results | <7 Standard Results | <7 Standard Results | <7 Standard Results | <7 Standard Results | <7 Standard Results | <7 Standard Results | <7 Standard Results | <7 Standard Results | <7 Standard Results | <7 Standard Results | <7 Standard Results | <7 Standard Results | <7 Standard Results | <7 Standard Results | <7 Standard Results | <7 Standard Results | <7 Standard Results | <7 Standard Results | <7 Standard Results | <7 Standard Results | <7 Standard Results | <7 Standard Results | <7 Standard Results | <7 Standard Results | <7 Standard Results | <7 Standard Results | <7 Standard Results | <7 Standard Results | <7 Standard Results | <7 Standard Results | <7 Standard Results | <7 Standard Results | <7 Standard Results | <7 Standard Results | <7 Standard Results | <7 Standard Results | <7 Standard Results | <7 Standard Results | <7 Standard Results | <7 Standard Results | <7 Standard Results | <7 Standard Results | <7 Standard Results | <7 Standard Results | <7 Standard Results | <7 Standard Results | <7 Standard Results | <7 Standard Results | <7 Standard Results | <7 Standard Results | <7 Standard Results | <7 Standard Results | <7 Standard Results | <7 Standard Results | <7 Standard Results | <7 Standard Results
[5 empty] | MDLI for display on ongoing sheets | <7 Standard Results | <7 Standard Results | <7 Standard Results | <7 Standard Results | <7 Standard Results | <7 Standard Results | <7 Standard Results | <7 Standard Results | <7 Standard Results | <7 Standard Results | <7 Standard Results | <7 Standard Results | <7 Standard Results | <7 Standard Results | <7 Standard Results | <7 Standard Results | <7 Standard Results | <7 Standard Results | <7 Standard Results | <7 Standard Results | <7 Standard Results | <7 Standard Results | <7 Standard Results | <7 Standard Results | <7 Standard Results | <7 Standard Results | <7 Standard Results | <7 Standard Results | <7 Standard Results | <7 Standard Results | <7 Standard Results | <7 Standard Results | <7 Standard Results | <7 Standard Results | <7 Standard Results | <7 Standard Results | <7 Standard Results | <7 Standard Results | <7 Standard Results | <7 Standard Results | <7 Standard Results | <7 Standard Results | <7 Standard Results | <7 Standard Results | <7 Standard Results | <7 Standard Results | <7 Standard Results | <7 Standard Results | <7 Standard Results | <7 Standard Results | <7 Standard Results | <7 Standard Results | <7 Standard Results | <7 Standard Results | <7 Standard Results | <7 Standard Results | <7 Standard Results | <7 Standard Results | <7 Standard Results | <7 Standard Results | <7 Standard Results | <7 Standard Results | <7 Standard Results | <7 Standard Results | <7 Standard Results | <7 Standard Results | <7 Standard Results | <7 Standard Results | <7 Standard Results | <7 Standard Results | <7 Standard Results | <7 Standard Results | <7 Standard Results | <7 Standard Results | <7 Standard Results | <7 Standard Results | <7 Standard Results | <7 Standard Results | <7 Standard Results | <7 Standard Results

## Ongoing Blanks
|  |  | zero | 0 |  | 0 |  | 0 |  | 0 |  | 0 |  | 0 |  | 0 |  | 0 |  | 0 |  | 0 |  | 0 |  | 0 |  | 0 |  | 0 |  | 0 |  | 0 |  | 0 |  | 0 |  | 0 |  | 0 |  | 0 |  | 0 |  | 0 |  | 0 |  | 0 |  | 0 |  | 0 |  | 0 |  | 0 |  | 0 |  | 0 |  | 0 |  | 0 |  | 0 |  | 0 |  | 0 |  | 0 |  | 0 |  | 0 |  | 0 |  | 0 |  | 0 |  | 0 |  | 0 |  | 0 |  | 0 |  | 0 |  | 0 |  | 0 |  | 0 |  | 0 |  | 0 |  | 0 |  | 0 |  | 0 |  | 0 |  | 0 |  | 0 |  | 0 |  | 0 |  | 0 |  | 0 |  | 0 |  | 0 |  | 0 |  | 0 |  | 0 |  | 0 |  | 0 |  | 0 |  | 0 |  | 0 |  | 0 |  | 0 |  | 0 |  | 0 |  | 0 |  | 0 |  | 0 |  | 0
|  |  | # of cells that are not blank | 0 |  | 0 |  | 0 |  | 0 |  | 0 |  | 0 |  | 0 |  | 0 |  | 0 |  | 0 |  | 0 |  | 0 |  | 0 |  | 0 |  | 0 |  | 0 |  | 0 |  | 0 |  | 0 |  | 0 |  | 0 |  | 0 |  | 0 |  | 0 |  | 0 |  | 0 |  | 0 |  | 0 |  | 0 |  | 0 |  | 0 |  | 0 |  | 0 |  | 0 |  | 0 |  | 0 |  | 0 |  | 0 |  | 0 |  | 0 |  | 0 |  | 0 |  | 0 |  | 0 |  | 0 |  | 0 |  | 0 |  | 0 |  | 0 |  | 0 |  | 0 |  | 0 |  | 0 |  | 0 |  | 0 |  | 0 |  | 0 |  | 0 |  | 0 |  | 0 |  | 0 |  | 0 |  | 0 |  | 0 |  | 0 |  | 0 |  | 0 |  | 0 |  | 0 |  | 0 |  | 0 |  | 0 |  | 0 |  | 0 |  | 0 |  | 0 |  | 0 |  | 0 |  | 0 |  | 0
|  |  | # of NDs = | 0 |  | 0 |  | 0 |  | 0 |  | 0 |  | 0 |  | 0 |  | 0 |  | 0 |  | 0 |  | 0 |  | 0 |  | 0 |  | 0 |  | 0 |  | 0 |  | 0 |  | 0 |  | 0 |  | 0 |  | 0 |  | 0 |  | 0 |  | 0 |  | 0 |  | 0 |  | 0 |  | 0 |  | 0 |  | 0 |  | 0 |  | 0 |  | 0 |  | 0 |  | 0 |  | 0 |  | 0 |  | 0 |  | 0 |  | 0 |  | 0 |  | 0 |  | 0 |  | 0 |  | 0 |  | 0 |  | 0 |  | 0 |  | 0 |  | 0 |  | 0 |  | 0 |  | 0 |  | 0 |  | 0 |  | 0 |  | 0 |  | 0 |  | 0 |  | 0 |  | 0 |  | 0 |  | 0 |  | 0 |  | 0 |  | 0 |  | 0 |  | 0 |  | 0 |  | 0 |  | 0 |  | 0 |  | 0 |  | 0 |  | 0 |  | 0 |  | 0 |  | 0 |  | 0 |  | 0
|  |  | # of numeric Values = | 0 |  | 0 |  | 0 |  | 0 |  | 0 |  | 0 |  | 0 |  | 0 |  | 0 |  | 0 |  | 0 |  | 0 |  | 0 |  | 0 |  | 0 |  | 0 |  | 0 |  | 0 |  | 0 |  | 0 |  | 0 |  | 0 |  | 0 |  | 0 |  | 0 |  | 0 |  | 0 |  | 0 |  | 0 |  | 0 |  | 0 |  | 0 |  | 0 |  | 0 |  | 0 |  | 0 |  | 0 |  | 0 |  | 0 |  | 0 |  | 0 |  | 0 |  | 0 |  | 0 |  | 0 |  | 0 |  | 0 |  | 0 |  | 0 |  | 0 |  | 0 |  | 0 |  | 0 |  | 0 |  | 0 |  | 0 |  | 0 |  | 0 |  | 0 |  | 0 |  | 0 |  | 0 |  | 0 |  | 0 |  | 0 |  | 0 |  | 0 |  | 0 |  | 0 |  | 0 |  | 0 |  | 0 |  | 0 |  | 0 |  | 0 |  | 0 |  | 0 |  | 0 |  | 0 |  | 0
|  |  | max mdl value for when # of NDs >0 | 0 |  | 0 |  | 0 |  | 0 |  | 0 |  | 0 |  | 0 |  | 0 |  | 0 |  | 0 |  | 0 |  | 0 |  | 0 |  | 0 |  | 0 |  | 0 |  | 0 |  | 0 |  | 0 |  | 0 |  | 0 |  | 0 |  | 0 |  | 0 |  | 0 |  | 0 |  | 0 |  | 0 |  | 0 |  | 0 |  | 0 |  | 0 |  | 0 |  | 0 |  | 0 |  | 0 |  | 0 |  | 0 |  | 0 |  | 0 |  | 0 |  | 0 |  | 0 |  | 0 |  | 0 |  | 0 |  | 0 |  | 0 |  | 0 |  | 0 |  | 0 |  | 0 |  | 0 |  | 0 |  | 0 |  | 0 |  | 0 |  | 0 |  | 0 |  | 0 |  | 0 |  | 0 |  | 0 |  | 0 |  | 0 |  | 0 |  | 0 |  | 0 |  | 0 |  | 0 |  | 0 |  | 0 |  | 0 |  | 0 |  | 0 |  | 0 |  | 0 |  | 0 |  | 0 |  | 0
|  |  | mean...if no values, then mean =zero, if not, then =mean | 0 |  | 0 |  | 0 |  | 0 |  | 0 |  | 0 |  | 0 |  | 0 |  | 0 |  | 0 |  | 0 |  | 0 |  | 0 |  | 0 |  | 0 |  | 0 |  | 0 |  | 0 |  | 0 |  | 0 |  | 0 |  | 0 |  | 0 |  | 0 |  | 0 |  | 0 |  | 0 |  | 0 |  | 0 |  | 0 |  | 0 |  | 0 |  | 0 |  | 0 |  | 0 |  | 0 |  | 0 |  | 0 |  | 0 |  | 0 |  | 0 |  | 0 |  | 0 |  | 0 |  | 0 |  | 0 |  | 0 |  | 0 |  | 0 |  | 0 |  | 0 |  | 0 |  | 0 |  | 0 |  | 0 |  | 0 |  | 0 |  | 0 |  | 0 |  | 0 |  | 0 |  | 0 |  | 0 |  | 0 |  | 0 |  | 0 |  | 0 |  | 0 |  | 0 |  | 0 |  | 0 |  | 0 |  | 0 |  | 0 |  | 0 |  | 0 |  | 0 |  | 0 |  | 0 |  | 0
|  |  | t-value = | #NUM! |  | #NUM! |  | #NUM! |  | #NUM! |  | #NUM! |  | #NUM! |  | #NUM! |  | #NUM! |  | #NUM! |  | #NUM! |  | #NUM! |  | #NUM! |  | #NUM! |  | #NUM! |  | #NUM! |  | #NUM! |  | #NUM! |  | #NUM! |  | #NUM! |  | #NUM! |  | #NUM! |  | #NUM! |  | #NUM! |  | #NUM! |  | #NUM! |  | #NUM! |  | #NUM! |  | #NUM! |  | #NUM! |  | #NUM! |  | #NUM! |  | #NUM! |  | #NUM! |  | #NUM! |  | #NUM! |  | #NUM! |  | #NUM! |  | #NUM! |  | #NUM! |  | #NUM! |  | #NUM! |  | #NUM! |  | #NUM! |  | #NUM! |  | #NUM! |  | #NUM! |  | #NUM! |  | #NUM! |  | #NUM! |  | #NUM! |  | #NUM! |  | #NUM! |  | #NUM! |  | #NUM! |  | #NUM! |  | #NUM! |  | #NUM! |  | #NUM! |  | #NUM! |  | #NUM! |  | #NUM! |  | #NUM! |  | #NUM! |  | #NUM! |  | #NUM! |  | #NUM! |  | #NUM! |  | #NUM! |  | #NUM! |  | #NUM! |  | #NUM! |  | #NUM! |  | #NUM! |  | #NUM! |  | #NUM! |  | #NUM! |  | #NUM! |  | #NUM! |  | #NUM! |  | #NUM!
|  |  | mdlb1….mdlb flat calc | #NUM! |  | #NUM! |  | #NUM! |  | #NUM! |  | #NUM! |  | #NUM! |  | #NUM! |  | #NUM! |  | #NUM! |  | #NUM! |  | #NUM! |  | #NUM! |  | #NUM! |  | #NUM! |  | #NUM! |  | #NUM! |  | #NUM! |  | #NUM! |  | #NUM! |  | #NUM! |  | #NUM! |  | #NUM! |  | #NUM! |  | #NUM! |  | #NUM! |  | #NUM! |  | #NUM! |  | #NUM! |  | #NUM! |  | #NUM! |  | #NUM! |  | #NUM! |  | #NUM! |  | #NUM! |  | #NUM! |  | #NUM! |  | #NUM! |  | #NUM! |  | #NUM! |  | #NUM! |  | #NUM! |  | #NUM! |  | #NUM! |  | #NUM! |  | #NUM! |  | #NUM! |  | #NUM! |  | #NUM! |  | #NUM! |  | #NUM! |  | #NUM! |  | #NUM! |  | #NUM! |  | #NUM! |  | #NUM! |  | #NUM! |  | #NUM! |  | #NUM! |  | #NUM! |  | #NUM! |  | #NUM! |  | #NUM! |  | #NUM! |  | #NUM! |  | #NUM! |  | #NUM! |  | #NUM! |  | #NUM! |  | #NUM! |  | #NUM! |  | #NUM! |  | #NUM! |  | #NUM! |  | #NUM! |  | #NUM! |  | #NUM! |  | #NUM! |  | #NUM! |  | #NUM! |  | #NUM!
|  |  | mdlb final….if avg is neg or # of values <2, then zero, if not then calculated mdlb | 0 |  | 0 |  | 0 |  | 0 |  | 0 |  | 0 |  | 0 |  | 0 |  | 0 |  | 0 |  | 0 |  | 0 |  | 0 |  | 0 |  | 0 |  | 0 |  | 0 |  | 0 |  | 0 |  | 0 |  | 0 |  | 0 |  | 0 |  | 0 |  | 0 |  | 0 |  | 0 |  | 0 |  | 0 |  | 0 |  | 0 |  | 0 |  | 0 |  | 0 |  | 0 |  | 0 |  | 0 |  | 0 |  | 0 |  | 0 |  | 0 |  | 0 |  | 0 |  | 0 |  | 0 |  | 0 |  | 0 |  | 0 |  | 0 |  | 0 |  | 0 |  | 0 |  | 0 |  | 0 |  | 0 |  | 0 |  | 0 |  | 0 |  | 0 |  | 0 |  | 0 |  | 0 |  | 0 |  | 0 |  | 0 |  | 0 |  | 0 |  | 0 |  | 0 |  | 0 |  | 0 |  | 0 |  | 0 |  | 0 |  | 0 |  | 0 |  | 0 |  | 0 |  | 0 |  | 0
|  |  | if # of NDs >0, then max mdl val, if not then mdlb if 1 | 0 |  | 0 |  | 0 |  | 0 |  | 0 |  | 0 |  | 0 |  | 0 |  | 0 |  | 0 |  | 0 |  | 0 |  | 0 |  | 0 |  | 0 |  | 0 |  | 0 |  | 0 |  | 0 |  | 0 |  | 0 |  | 0 |  | 0 |  | 0 |  | 0 |  | 0 |  | 0 |  | 0 |  | 0 |  | 0 |  | 0 |  | 0 |  | 0 |  | 0 |  | 0 |  | 0 |  | 0 |  | 0 |  | 0 |  | 0 |  | 0 |  | 0 |  | 0 |  | 0 |  | 0 |  | 0 |  | 0 |  | 0 |  | 0 |  | 0 |  | 0 |  | 0 |  | 0 |  | 0 |  | 0 |  | 0 |  | 0 |  | 0 |  | 0 |  | 0 |  | 0 |  | 0 |  | 0 |  | 0 |  | 0 |  | 0 |  | 0 |  | 0 |  | 0 |  | 0 |  | 0 |  | 0 |  | 0 |  | 0 |  | 0 |  | 0 |  | 0 |  | 0 |  | 0 |  | 0
|  |  | # of values >initial MDL | 0 |  | 0 |  | 0 |  | 0 |  | 0 |  | 0 |  | 0 |  | 0 |  | 0 |  | 0 |  | 0 |  | 0 |  | 0 |  | 0 |  | 0 |  | 0 |  | 0 |  | 0 |  | 0 |  | 0 |  | 0 |  | 0 |  | 0 |  | 0 |  | 0 |  | 0 |  | 0 |  | 0 |  | 0 |  | 0 |  | 0 |  | 0 |  | 0 |  | 0 |  | 0 |  | 0 |  | 0 |  | 0 |  | 0 |  | 0 |  | 0 |  | 0 |  | 0 |  | 0 |  | 0 |  | 0 |  | 0 |  | 0 |  | 0 |  | 0 |  | 0 |  | 0 |  | 0 |  | 0 |  | 0 |  | 0 |  | 0 |  | 0 |  | 0 |  | 0 |  | 0 |  | 0 |  | 0 |  | 0 |  | 0 |  | 0 |  | 0 |  | 0 |  | 0 |  | 0 |  | 0 |  | 0 |  | 0 |  | 0 |  | 0 |  | 0 |  | 0 |  | 0 |  | 0 |  | 0
|  |  | % of values >initial MDL | #DIV/0! |  | #DIV/0! |  | #DIV/0! |  | #DIV/0! |  | #DIV/0! |  | #DIV/0! |  | #DIV/0! |  | #DIV/0! |  | #DIV/0! |  | #DIV/0! |  | #DIV/0! |  | #DIV/0! |  | #DIV/0! |  | #DIV/0! |  | #DIV/0! |  | #DIV/0! |  | #DIV/0! |  | #DIV/0! |  | #DIV/0! |  | #DIV/0! |  | #DIV/0! |  | #DIV/0! |  | #DIV/0! |  | #DIV/0! |  | #DIV/0! |  | #DIV/0! |  | #DIV/0! |  | #DIV/0! |  | #DIV/0! |  | #DIV/0! |  | #DIV/0! |  | #DIV/0! |  | #DIV/0! |  | #DIV/0! |  | #DIV/0! |  | #DIV/0! |  | #DIV/0! |  | #DIV/0! |  | #DIV/0! |  | #DIV/0! |  | #DIV/0! |  | #DIV/0! |  | #DIV/0! |  | #DIV/0! |  | #DIV/0! |  | #DIV/0! |  | #DIV/0! |  | #DIV/0! |  | #DIV/0! |  | #DIV/0! |  | #DIV/0! |  | #DIV/0! |  | #DIV/0! |  | #DIV/0! |  | #DIV/0! |  | #DIV/0! |  | #DIV/0! |  | #DIV/0! |  | #DIV/0! |  | #DIV/0! |  | #DIV/0! |  | #DIV/0! |  | #DIV/0! |  | #DIV/0! |  | #DIV/0! |  | #DIV/0! |  | #DIV/0! |  | #DIV/0! |  | #DIV/0! |  | #DIV/0! |  | #DIV/0! |  | #DIV/0! |  | #DIV/0! |  | #DIV/0! |  | #DIV/0! |  | #DIV/0! |  | #DIV/0! |  | #DIV/0! |  | #DIV/0! |  | #DIV/0!
|  |  | 3% calculation …values or no values | 0 |  | 0 |  | 0 |  | 0 |  | 0 |  | 0 |  | 0 |  | 0 |  | 0 |  | 0 |  | 0 |  | 0 |  | 0 |  | 0 |  | 0 |  | 0 |  | 0 |  | 0 |  | 0 |  | 0 |  | 0 |  | 0 |  | 0 |  | 0 |  | 0 |  | 0 |  | 0 |  | 0 |  | 0 |  | 0 |  | 0 |  | 0 |  | 0 |  | 0 |  | 0 |  | 0 |  | 0 |  | 0 |  | 0 |  | 0 |  | 0 |  | 0 |  | 0 |  | 0 |  | 0 |  | 0 |  | 0 |  | 0 |  | 0 |  | 0 |  | 0 |  | 0 |  | 0 |  | 0 |  | 0 |  | 0 |  | 0 |  | 0 |  | 0 |  | 0 |  | 0 |  | 0 |  | 0 |  | 0 |  | 0 |  | 0 |  | 0 |  | 0 |  | 0 |  | 0 |  | 0 |  | 0 |  | 0 |  | 0 |  | 0 |  | 0 |  | 0 |  | 0 |  | 0 |  | 0
|  |  | min | 0 |  | 0 |  | 0 |  | 0 |  | 0 |  | 0 |  | 0 |  | 0 |  | 0 |  | 0 |  | 0 |  | 0 |  | 0 |  | 0 |  | 0 |  | 0 |  | 0 |  | 0 |  | 0 |  | 0 |  | 0 |  | 0 |  | 0 |  | 0 |  | 0 |  | 0 |  | 0 |  | 0 |  | 0 |  | 0 |  | 0 |  | 0 |  | 0 |  | 0 |  | 0 |  | 0 |  | 0 |  | 0 |  | 0 |  | 0 |  | 0 |  | 0 |  | 0 |  | 0 |  | 0 |  | 0 |  | 0 |  | 0 |  | 0 |  | 0 |  | 0 |  | 0 |  | 0 |  | 0 |  | 0 |  | 0 |  | 0 |  | 0 |  | 0 |  | 0 |  | 0 |  | 0 |  | 0 |  | 0 |  | 0 |  | 0 |  | 0 |  | 0 |  | 0 |  | 0 |  | 0 |  | 0 |  | 0 |  | 0 |  | 0 |  | 0 |  | 0 |  | 0 |  | 0 |  | 0
|  |  | max | 0 |  | 0 |  | 0 |  | 0 |  | 0 |  | 0 |  | 0 |  | 0 |  | 0 |  | 0 |  | 0 |  | 0 |  | 0 |  | 0 |  | 0 |  | 0 |  | 0 |  | 0 |  | 0 |  | 0 |  | 0 |  | 0 |  | 0 |  | 0 |  | 0 |  | 0 |  | 0 |  | 0 |  | 0 |  | 0 |  | 0 |  | 0 |  | 0 |  | 0 |  | 0 |  | 0 |  | 0 |  | 0 |  | 0 |  | 0 |  | 0 |  | 0 |  | 0 |  | 0 |  | 0 |  | 0 |  | 0 |  | 0 |  | 0 |  | 0 |  | 0 |  | 0 |  | 0 |  | 0 |  | 0 |  | 0 |  | 0 |  | 0 |  | 0 |  | 0 |  | 0 |  | 0 |  | 0 |  | 0 |  | 0 |  | 0 |  | 0 |  | 0 |  | 0 |  | 0 |  | 0 |  | 0 |  | 0 |  | 0 |  | 0 |  | 0 |  | 0 |  | 0 |  | 0 |  | 0
|  |  | mean | #DIV/0! |  | #DIV/0! |  | #DIV/0! |  | #DIV/0! |  | #DIV/0! |  | #DIV/0! |  | #DIV/0! |  | #DIV/0! |  | #DIV/0! |  | #DIV/0! |  | #DIV/0! |  | #DIV/0! |  | #DIV/0! |  | #DIV/0! |  | #DIV/0! |  | #DIV/0! |  | #DIV/0! |  | #DIV/0! |  | #DIV/0! |  | #DIV/0! |  | #DIV/0! |  | #DIV/0! |  | #DIV/0! |  | #DIV/0! |  | #DIV/0! |  | #DIV/0! |  | #DIV/0! |  | #DIV/0! |  | #DIV/0! |  | #DIV/0! |  | #DIV/0! |  | #DIV/0! |  | #DIV/0! |  | #DIV/0! |  | #DIV/0! |  | #DIV/0! |  | #DIV/0! |  | #DIV/0! |  | #DIV/0! |  | #DIV/0! |  | #DIV/0! |  | #DIV/0! |  | #DIV/0! |  | #DIV/0! |  | #DIV/0! |  | #DIV/0! |  | #DIV/0! |  | #DIV/0! |  | #DIV/0! |  | #DIV/0! |  | #DIV/0! |  | #DIV/0! |  | #DIV/0! |  | #DIV/0! |  | #DIV/0! |  | #DIV/0! |  | #DIV/0! |  | #DIV/0! |  | #DIV/0! |  | #DIV/0! |  | #DIV/0! |  | #DIV/0! |  | #DIV/0! |  | #DIV/0! |  | #DIV/0! |  | #DIV/0! |  | #DIV/0! |  | #DIV/0! |  | #DIV/0! |  | #DIV/0! |  | #DIV/0! |  | #DIV/0! |  | #DIV/0! |  | #DIV/0! |  | #DIV/0! |  | #DIV/0! |  | #DIV/0! |  | #DIV/0! |  | #DIV/0! |  | #DIV/0!
|  |  | stdev | #DIV/0! |  | #DIV/0! |  | #DIV/0! |  | #DIV/0! |  | #DIV/0! |  | #DIV/0! |  | #DIV/0! |  | #DIV/0! |  | #DIV/0! |  | #DIV/0! |  | #DIV/0! |  | #DIV/0! |  | #DIV/0! |  | #DIV/0! |  | #DIV/0! |  | #DIV/0! |  | #DIV/0! |  | #DIV/0! |  | #DIV/0! |  | #DIV/0! |  | #DIV/0! |  | #DIV/0! |  | #DIV/0! |  | #DIV/0! |  | #DIV/0! |  | #DIV/0! |  | #DIV/0! |  | #DIV/0! |  | #DIV/0! |  | #DIV/0! |  | #DIV/0! |  | #DIV/0! |  | #DIV/0! |  | #DIV/0! |  | #DIV/0! |  | #DIV/0! |  | #DIV/0! |  | #DIV/0! |  | #DIV/0! |  | #DIV/0! |  | #DIV/0! |  | #DIV/0! |  | #DIV/0! |  | #DIV/0! |  | #DIV/0! |  | #DIV/0! |  | #DIV/0! |  | #DIV/0! |  | #DIV/0! |  | #DIV/0! |  | #DIV/0! |  | #DIV/0! |  | #DIV/0! |  | #DIV/0! |  | #DIV/0! |  | #DIV/0! |  | #DIV/0! |  | #DIV/0! |  | #DIV/0! |  | #DIV/0! |  | #DIV/0! |  | #DIV/0! |  | #DIV/0! |  | #DIV/0! |  | #DIV/0! |  | #DIV/0! |  | #DIV/0! |  | #DIV/0! |  | #DIV/0! |  | #DIV/0! |  | #DIV/0! |  | #DIV/0! |  | #DIV/0! |  | #DIV/0! |  | #DIV/0! |  | #DIV/0! |  | #DIV/0! |  | #DIV/0! |  | #DIV/0! |  | #DIV/0!
|  |  | Gmin | #DIV/0! |  | #DIV/0! |  | #DIV/0! |  | #DIV/0! |  | #DIV/0! |  | #DIV/0! |  | #DIV/0! |  | #DIV/0! |  | #DIV/0! |  | #DIV/0! |  | #DIV/0! |  | #DIV/0! |  | #DIV/0! |  | #DIV/0! |  | #DIV/0! |  | #DIV/0! |  | #DIV/0! |  | #DIV/0! |  | #DIV/0! |  | #DIV/0! |  | #DIV/0! |  | #DIV/0! |  | #DIV/0! |  | #DIV/0! |  | #DIV/0! |  | #DIV/0! |  | #DIV/0! |  | #DIV/0! |  | #DIV/0! |  | #DIV/0! |  | #DIV/0! |  | #DIV/0! |  | #DIV/0! |  | #DIV/0! |  | #DIV/0! |  | #DIV/0! |  | #DIV/0! |  | #DIV/0! |  | #DIV/0! |  | #DIV/0! |  | #DIV/0! |  | #DIV/0! |  | #DIV/0! |  | #DIV/0! |  | #DIV/0! |  | #DIV/0! |  | #DIV/0! |  | #DIV/0! |  | #DIV/0! |  | #DIV/0! |  | #DIV/0! |  | #DIV/0! |  | #DIV/0! |  | #DIV/0! |  | #DIV/0! |  | #DIV/0! |  | #DIV/0! |  | #DIV/0! |  | #DIV/0! |  | #DIV/0! |  | #DIV/0! |  | #DIV/0! |  | #DIV/0! |  | #DIV/0! |  | #DIV/0! |  | #DIV/0! |  | #DIV/0! |  | #DIV/0! |  | #DIV/0! |  | #DIV/0! |  | #DIV/0! |  | #DIV/0! |  | #DIV/0! |  | #DIV/0! |  | #DIV/0! |  | #DIV/0! |  | #DIV/0! |  | #DIV/0! |  | #DIV/0! |  | #DIV/0!
|  |  | Gmax | #DIV/0! |  | #DIV/0! |  | #DIV/0! |  | #DIV/0! |  | #DIV/0! |  | #DIV/0! |  | #DIV/0! |  | #DIV/0! |  | #DIV/0! |  | #DIV/0! |  | #DIV/0! |  | #DIV/0! |  | #DIV/0! |  | #DIV/0! |  | #DIV/0! |  | #DIV/0! |  | #DIV/0! |  | #DIV/0! |  | #DIV/0! |  | #DIV/0! |  | #DIV/0! |  | #DIV/0! |  | #DIV/0! |  | #DIV/0! |  | #DIV/0! |  | #DIV/0! |  | #DIV/0! |  | #DIV/0! |  | #DIV/0! |  | #DIV/0! |  | #DIV/0! |  | #DIV/0! |  | #DIV/0! |  | #DIV/0! |  | #DIV/0! |  | #DIV/0! |  | #DIV/0! |  | #DIV/0! |  | #DIV/0! |  | #DIV/0! |  | #DIV/0! |  | #DIV/0! |  | #DIV/0! |  | #DIV/0! |  | #DIV/0! |  | #DIV/0! |  | #DIV/0! |  | #DIV/0! |  | #DIV/0! |  | #DIV/0! |  | #DIV/0! |  | #DIV/0! |  | #DIV/0! |  | #DIV/0! |  | #DIV/0! |  | #DIV/0! |  | #DIV/0! |  | #DIV/0! |  | #DIV/0! |  | #DIV/0! |  | #DIV/0! |  | #DIV/0! |  | #DIV/0! |  | #DIV/0! |  | #DIV/0! |  | #DIV/0! |  | #DIV/0! |  | #DIV/0! |  | #DIV/0! |  | #DIV/0! |  | #DIV/0! |  | #DIV/0! |  | #DIV/0! |  | #DIV/0! |  | #DIV/0! |  | #DIV/0! |  | #DIV/0! |  | #DIV/0! |  | #DIV/0! |  | #DIV/0!
|  |  | Alpha | 0.01 |  | 0.01 |  | 0.01 |  | 0.01 |  | 0.01 |  | 0.01 |  | 0.01 |  | 0.01 |  | 0.01 |  | 0.01 |  | 0.01 |  | 0.01 |  | 0.01 |  | 0.01 |  | 0.01 |  | 0.01 |  | 0.01 |  | 0.01 |  | 0.01 |  | 0.01 |  | 0.01 |  | 0.01 |  | 0.01 |  | 0.01 |  | 0.01 |  | 0.01 |  | 0.01 |  | 0.01 |  | 0.01 |  | 0.01 |  | 0.01 |  | 0.01 |  | 0.01 |  | 0.01 |  | 0.01 |  | 0.01 |  | 0.01 |  | 0.01 |  | 0.01 |  | 0.01 |  | 0.01 |  | 0.01 |  | 0.01 |  | 0.01 |  | 0.01 |  | 0.01 |  | 0.01 |  | 0.01 |  | 0.01 |  | 0.01 |  | 0.01 |  | 0.01 |  | 0.01 |  | 0.01 |  | 0.01 |  | 0.01 |  | 0.01 |  | 0.01 |  | 0.01 |  | 0.01 |  | 0.01 |  | 0.01 |  | 0.01 |  | 0.01 |  | 0.01 |  | 0.01 |  | 0.01 |  | 0.01 |  | 0.01 |  | 0.01 |  | 0.01 |  | 0.01 |  | 0.01 |  | 0.01 |  | 0.01 |  | 0.01 |  | 0.01 |  | 0.01 |  | 0.01 |  | 0.01
|  |  | sample size | 0 |  | 0 |  | 0 |  | 0 |  | 0 |  | 0 |  | 0 |  | 0 |  | 0 |  | 0 |  | 0 |  | 0 |  | 0 |  | 0 |  | 0 |  | 0 |  | 0 |  | 0 |  | 0 |  | 0 |  | 0 |  | 0 |  | 0 |  | 0 |  | 0 |  | 0 |  | 0 |  | 0 |  | 0 |  | 0 |  | 0 |  | 0 |  | 0 |  | 0 |  | 0 |  | 0 |  | 0 |  | 0 |  | 0 |  | 0 |  | 0 |  | 0 |  | 0 |  | 0 |  | 0 |  | 0 |  | 0 |  | 0 |  | 0 |  | 0 |  | 0 |  | 0 |  | 0 |  | 0 |  | 0 |  | 0 |  | 0 |  | 0 |  | 0 |  | 0 |  | 0 |  | 0 |  | 0 |  | 0 |  | 0 |  | 0 |  | 0 |  | 0 |  | 0 |  | 0 |  | 0 |  | 0 |  | 0 |  | 0 |  | 0 |  | 0 |  | 0 |  | 0 |  | 0 |  | 0
|  |  | significane value | #DIV/0! |  | #DIV/0! |  | #DIV/0! |  | #DIV/0! |  | #DIV/0! |  | #DIV/0! |  | #DIV/0! |  | #DIV/0! |  | #DIV/0! |  | #DIV/0! |  | #DIV/0! |  | #DIV/0! |  | #DIV/0! |  | #DIV/0! |  | #DIV/0! |  | #DIV/0! |  | #DIV/0! |  | #DIV/0! |  | #DIV/0! |  | #DIV/0! |  | #DIV/0! |  | #DIV/0! |  | #DIV/0! |  | #DIV/0! |  | #DIV/0! |  | #DIV/0! |  | #DIV/0! |  | #DIV/0! |  | #DIV/0! |  | #DIV/0! |  | #DIV/0! |  | #DIV/0! |  | #DIV/0! |  | #DIV/0! |  | #DIV/0! |  | #DIV/0! |  | #DIV/0! |  | #DIV/0! |  | #DIV/0! |  | #DIV/0! |  | #DIV/0! |  | #DIV/0! |  | #DIV/0! |  | #DIV/0! |  | #DIV/0! |  | #DIV/0! |  | #DIV/0! |  | #DIV/0! |  | #DIV/0! |  | #DIV/0! |  | #DIV/0! |  | #DIV/0! |  | #DIV/0! |  | #DIV/0! |  | #DIV/0! |  | #DIV/0! |  | #DIV/0! |  | #DIV/0! |  | #DIV/0! |  | #DIV/0! |  | #DIV/0! |  | #DIV/0! |  | #DIV/0! |  | #DIV/0! |  | #DIV/0! |  | #DIV/0! |  | #DIV/0! |  | #DIV/0! |  | #DIV/0! |  | #DIV/0! |  | #DIV/0! |  | #DIV/0! |  | #DIV/0! |  | #DIV/0! |  | #DIV/0! |  | #DIV/0! |  | #DIV/0! |  | #DIV/0! |  | #DIV/0! |  | #DIV/0!
|  |  | degrees of freedom | -2 |  | -2 |  | -2 |  | -2 |  | -2 |  | -2 |  | -2 |  | -2 |  | -2 |  | -2 |  | -2 |  | -2 |  | -2 |  | -2 |  | -2 |  | -2 |  | -2 |  | -2 |  | -2 |  | -2 |  | -2 |  | -2 |  | -2 |  | -2 |  | -2 |  | -2 |  | -2 |  | -2 |  | -2 |  | -2 |  | -2 |  | -2 |  | -2 |  | -2 |  | -2 |  | -2 |  | -2 |  | -2 |  | -2 |  | -2 |  | -2 |  | -2 |  | -2 |  | -2 |  | -2 |  | -2 |  | -2 |  | -2 |  | -2 |  | -2 |  | -2 |  | -2 |  | -2 |  | -2 |  | -2 |  | -2 |  | -2 |  | -2 |  | -2 |  | -2 |  | -2 |  | -2 |  | -2 |  | -2 |  | -2 |  | -2 |  | -2 |  | -2 |  | -2 |  | -2 |  | -2 |  | -2 |  | -2 |  | -2 |  | -2 |  | -2 |  | -2 |  | -2 |  | -2 |  | -2
|  |  | t-critical value | #DIV/0! |  | #DIV/0! |  | #DIV/0! |  | #DIV/0! |  | #DIV/0! |  | #DIV/0! |  | #DIV/0! |  | #DIV/0! |  | #DIV/0! |  | #DIV/0! |  | #DIV/0! |  | #DIV/0! |  | #DIV/0! |  | #DIV/0! |  | #DIV/0! |  | #DIV/0! |  | #DIV/0! |  | #DIV/0! |  | #DIV/0! |  | #DIV/0! |  | #DIV/0! |  | #DIV/0! |  | #DIV/0! |  | #DIV/0! |  | #DIV/0! |  | #DIV/0! |  | #DIV/0! |  | #DIV/0! |  | #DIV/0! |  | #DIV/0! |  | #DIV/0! |  | #DIV/0! |  | #DIV/0! |  | #DIV/0! |  | #DIV/0! |  | #DIV/0! |  | #DIV/0! |  | #DIV/0! |  | #DIV/0! |  | #DIV/0! |  | #DIV/0! |  | #DIV/0! |  | #DIV/0! |  | #DIV/0! |  | #DIV/0! |  | #DIV/0! |  | #DIV/0! |  | #DIV/0! |  | #DIV/0! |  | #DIV/0! |  | #DIV/0! |  | #DIV/0! |  | #DIV/0! |  | #DIV/0! |  | #DIV/0! |  | #DIV/0! |  | #DIV/0! |  | #DIV/0! |  | #DIV/0! |  | #DIV/0! |  | #DIV/0! |  | #DIV/0! |  | #DIV/0! |  | #DIV/0! |  | #DIV/0! |  | #DIV/0! |  | #DIV/0! |  | #DIV/0! |  | #DIV/0! |  | #DIV/0! |  | #DIV/0! |  | #DIV/0! |  | #DIV/0! |  | #DIV/0! |  | #DIV/0! |  | #DIV/0! |  | #DIV/0! |  | #DIV/0! |  | #DIV/0! |  | #DIV/0!
|  |  | G-critical value | #DIV/0! |  | #DIV/0! |  | #DIV/0! |  | #DIV/0! |  | #DIV/0! |  | #DIV/0! |  | #DIV/0! |  | #DIV/0! |  | #DIV/0! |  | #DIV/0! |  | #DIV/0! |  | #DIV/0! |  | #DIV/0! |  | #DIV/0! |  | #DIV/0! |  | #DIV/0! |  | #DIV/0! |  | #DIV/0! |  | #DIV/0! |  | #DIV/0! |  | #DIV/0! |  | #DIV/0! |  | #DIV/0! |  | #DIV/0! |  | #DIV/0! |  | #DIV/0! |  | #DIV/0! |  | #DIV/0! |  | #DIV/0! |  | #DIV/0! |  | #DIV/0! |  | #DIV/0! |  | #DIV/0! |  | #DIV/0! |  | #DIV/0! |  | #DIV/0! |  | #DIV/0! |  | #DIV/0! |  | #DIV/0! |  | #DIV/0! |  | #DIV/0! |  | #DIV/0! |  | #DIV/0! |  | #DIV/0! |  | #DIV/0! |  | #DIV/0! |  | #DIV/0! |  | #DIV/0! |  | #DIV/0! |  | #DIV/0! |  | #DIV/0! |  | #DIV/0! |  | #DIV/0! |  | #DIV/0! |  | #DIV/0! |  | #DIV/0! |  | #DIV/0! |  | #DIV/0! |  | #DIV/0! |  | #DIV/0! |  | #DIV/0! |  | #DIV/0! |  | #DIV/0! |  | #DIV/0! |  | #DIV/0! |  | #DIV/0! |  | #DIV/0! |  | #DIV/0! |  | #DIV/0! |  | #DIV/0! |  | #DIV/0! |  | #DIV/0! |  | #DIV/0! |  | #DIV/0! |  | #DIV/0! |  | #DIV/0! |  | #DIV/0! |  | #DIV/0! |  | #DIV/0! |  | #DIV/0!
|  |  | min indicator | #DIV/0! |  | #DIV/0! |  | #DIV/0! |  | #DIV/0! |  | #DIV/0! |  | #DIV/0! |  | #DIV/0! |  | #DIV/0! |  | #DIV/0! |  | #DIV/0! |  | #DIV/0! |  | #DIV/0! |  | #DIV/0! |  | #DIV/0! |  | #DIV/0! |  | #DIV/0! |  | #DIV/0! |  | #DIV/0! |  | #DIV/0! |  | #DIV/0! |  | #DIV/0! |  | #DIV/0! |  | #DIV/0! |  | #DIV/0! |  | #DIV/0! |  | #DIV/0! |  | #DIV/0! |  | #DIV/0! |  | #DIV/0! |  | #DIV/0! |  | #DIV/0! |  | #DIV/0! |  | #DIV/0! |  | #DIV/0! |  | #DIV/0! |  | #DIV/0! |  | #DIV/0! |  | #DIV/0! |  | #DIV/0! |  | #DIV/0! |  | #DIV/0! |  | #DIV/0! |  | #DIV/0! |  | #DIV/0! |  | #DIV/0! |  | #DIV/0! |  | #DIV/0! |  | #DIV/0! |  | #DIV/0! |  | #DIV/0! |  | #DIV/0! |  | #DIV/0! |  | #DIV/0! |  | #DIV/0! |  | #DIV/0! |  | #DIV/0! |  | #DIV/0! |  | #DIV/0! |  | #DIV/0! |  | #DIV/0! |  | #DIV/0! |  | #DIV/0! |  | #DIV/0! |  | #DIV/0! |  | #DIV/0! |  | #DIV/0! |  | #DIV/0! |  | #DIV/0! |  | #DIV/0! |  | #DIV/0! |  | #DIV/0! |  | #DIV/0! |  | #DIV/0! |  | #DIV/0! |  | #DIV/0! |  | #DIV/0! |  | #DIV/0! |  | #DIV/0! |  | #DIV/0! |  | #DIV/0!
|  |  | max indicator | #DIV/0! |  | #DIV/0! |  | #DIV/0! |  | #DIV/0! |  | #DIV/0! |  | #DIV/0! |  | #DIV/0! |  | #DIV/0! |  | #DIV/0! |  | #DIV/0! |  | #DIV/0! |  | #DIV/0! |  | #DIV/0! |  | #DIV/0! |  | #DIV/0! |  | #DIV/0! |  | #DIV/0! |  | #DIV/0! |  | #DIV/0! |  | #DIV/0! |  | #DIV/0! |  | #DIV/0! |  | #DIV/0! |  | #DIV/0! |  | #DIV/0! |  | #DIV/0! |  | #DIV/0! |  | #DIV/0! |  | #DIV/0! |  | #DIV/0! |  | #DIV/0! |  | #DIV/0! |  | #DIV/0! |  | #DIV/0! |  | #DIV/0! |  | #DIV/0! |  | #DIV/0! |  | #DIV/0! |  | #DIV/0! |  | #DIV/0! |  | #DIV/0! |  | #DIV/0! |  | #DIV/0! |  | #DIV/0! |  | #DIV/0! |  | #DIV/0! |  | #DIV/0! |  | #DIV/0! |  | #DIV/0! |  | #DIV/0! |  | #DIV/0! |  | #DIV/0! |  | #DIV/0! |  | #DIV/0! |  | #DIV/0! |  | #DIV/0! |  | #DIV/0! |  | #DIV/0! |  | #DIV/0! |  | #DIV/0! |  | #DIV/0! |  | #DIV/0! |  | #DIV/0! |  | #DIV/0! |  | #DIV/0! |  | #DIV/0! |  | #DIV/0! |  | #DIV/0! |  | #DIV/0! |  | #DIV/0! |  | #DIV/0! |  | #DIV/0! |  | #DIV/0! |  | #DIV/0! |  | #DIV/0! |  | #DIV/0! |  | #DIV/0! |  | #DIV/0! |  | #DIV/0! |  | #DIV/0!
|  |  | which/if indicator | #DIV/0! |  | #DIV/0! |  | #DIV/0! |  | #DIV/0! |  | #DIV/0! |  | #DIV/0! |  | #DIV/0! |  | #DIV/0! |  | #DIV/0! |  | #DIV/0! |  | #DIV/0! |  | #DIV/0! |  | #DIV/0! |  | #DIV/0! |  | #DIV/0! |  | #DIV/0! |  | #DIV/0! |  | #DIV/0! |  | #DIV/0! |  | #DIV/0! |  | #DIV/0! |  | #DIV/0! |  | #DIV/0! |  | #DIV/0! |  | #DIV/0! |  | #DIV/0! |  | #DIV/0! |  | #DIV/0! |  | #DIV/0! |  | #DIV/0! |  | #DIV/0! |  | #DIV/0! |  | #DIV/0! |  | #DIV/0! |  | #DIV/0! |  | #DIV/0! |  | #DIV/0! |  | #DIV/0! |  | #DIV/0! |  | #DIV/0! |  | #DIV/0! |  | #DIV/0! |  | #DIV/0! |  | #DIV/0! |  | #DIV/0! |  | #DIV/0! |  | #DIV/0! |  | #DIV/0! |  | #DIV/0! |  | #DIV/0! |  | #DIV/0! |  | #DIV/0! |  | #DIV/0! |  | #DIV/0! |  | #DIV/0! |  | #DIV/0! |  | #DIV/0! |  | #DIV/0! |  | #DIV/0! |  | #DIV/0! |  | #DIV/0! |  | #DIV/0! |  | #DIV/0! |  | #DIV/0! |  | #DIV/0! |  | #DIV/0! |  | #DIV/0! |  | #DIV/0! |  | #DIV/0! |  | #DIV/0! |  | #DIV/0! |  | #DIV/0! |  | #DIV/0! |  | #DIV/0! |  | #DIV/0! |  | #DIV/0! |  | #DIV/0! |  | #DIV/0! |  | #DIV/0! |  | #DIV/0!
Analysis Name: | 0 |  | Mean = | 0 |  | 0 |  | 0 |  | 0 |  | 0 |  | 0 |  | 0 |  | 0 |  | 0 |  | 0 |  | 0 |  | 0 |  | 0 |  | 0 |  | 0 |  | 0 |  | 0 |  | 0 |  | 0 |  | 0 |  | 0 |  | 0 |  | 0 |  | 0 |  | 0 |  | 0 |  | 0 |  | 0 |  | 0 |  | 0 |  | 0 |  | 0 |  | 0 |  | 0 |  | 0 |  | 0 |  | 0 |  | 0 |  | 0 |  | 0 |  | 0 |  | 0 |  | 0 |  | 0 |  | 0 |  | 0 |  | 0 |  | 0 |  | 0 |  | 0 |  | 0 |  | 0 |  | 0 |  | 0 |  | 0 |  | 0 |  | 0 |  | 0 |  | 0 |  | 0 |  | 0 |  | 0 |  | 0 |  | 0 |  | 0 |  | 0 |  | 0 |  | 0 |  | 0 |  | 0 |  | 0 |  | 0 |  | 0 |  | 0 |  | 0 |  | 0 |  | 0 |  | 0 |  | 0 |  | 0
Reference Method: | 0 |  | Std Dev = | #DIV/0! |  | #DIV/0! |  | #DIV/0! |  | #DIV/0! |  | #DIV/0! |  | #DIV/0! |  | #DIV/0! |  | #DIV/0! |  | #DIV/0! |  | #DIV/0! |  | #DIV/0! |  | #DIV/0! |  | #DIV/0! |  | #DIV/0! |  | #DIV/0! |  | #DIV/0! |  | #DIV/0! |  | #DIV/0! |  | #DIV/0! |  | #DIV/0! |  | #DIV/0! |  | #DIV/0! |  | #DIV/0! |  | #DIV/0! |  | #DIV/0! |  | #DIV/0! |  | #DIV/0! |  | #DIV/0! |  | #DIV/0! |  | #DIV/0! |  | #DIV/0! |  | #DIV/0! |  | #DIV/0! |  | #DIV/0! |  | #DIV/0! |  | #DIV/0! |  | #DIV/0! |  | #DIV/0! |  | #DIV/0! |  | #DIV/0! |  | #DIV/0! |  | #DIV/0! |  | #DIV/0! |  | #DIV/0! |  | #DIV/0! |  | #DIV/0! |  | #DIV/0! |  | #DIV/0! |  | #DIV/0! |  | #DIV/0! |  | #DIV/0! |  | #DIV/0! |  | #DIV/0! |  | #DIV/0! |  | #DIV/0! |  | #DIV/0! |  | #DIV/0! |  | #DIV/0! |  | #DIV/0! |  | #DIV/0! |  | #DIV/0! |  | #DIV/0! |  | #DIV/0! |  | #DIV/0! |  | #DIV/0! |  | #DIV/0! |  | #DIV/0! |  | #DIV/0! |  | #DIV/0! |  | #DIV/0! |  | #DIV/0! |  | #DIV/0! |  | #DIV/0! |  | #DIV/0! |  | #DIV/0! |  | #DIV/0! |  | #DIV/0! |  | #DIV/0! |  | #DIV/0! |  | #DIV/0!
|  |  | Ongoing MDL Blanks (MDLB) = | 0 |  | 0 |  | 0 |  | 0 |  | 0 |  | 0 |  | 0 |  | 0 |  | 0 |  | 0 |  | 0 |  | 0 |  | 0 |  | 0 |  | 0 |  | 0 |  | 0 |  | 0 |  | 0 |  | 0 |  | 0 |  | 0 |  | 0 |  | 0 |  | 0 |  | 0 |  | 0 |  | 0 |  | 0 |  | 0 |  | 0 |  | 0 |  | 0 |  | 0 |  | 0 |  | 0 |  | 0 |  | 0 |  | 0 |  | 0 |  | 0 |  | 0 |  | 0 |  | 0 |  | 0 |  | 0 |  | 0 |  | 0 |  | 0 |  | 0 |  | 0 |  | 0 |  | 0 |  | 0 |  | 0 |  | 0 |  | 0 |  | 0 |  | 0 |  | 0 |  | 0 |  | 0 |  | 0 |  | 0 |  | 0 |  | 0 |  | 0 |  | 0 |  | 0 |  | 0 |  | 0 |  | 0 |  | 0 |  | 0 |  | 0 |  | 0 |  | 0 |  | 0 |  | 0 |  | 0
Units: | 0 |  | MDLI = | <7 Standard Results |  | <7 Standard Results |  | <7 Standard Results |  | <7 Standard Results |  | <7 Standard Results |  | <7 Standard Results |  | <7 Standard Results |  | <7 Standard Results |  | <7 Standard Results |  | <7 Standard Results |  | <7 Standard Results |  | <7 Standard Results |  | <7 Standard Results |  | <7 Standard Results |  | <7 Standard Results |  | <7 Standard Results |  | <7 Standard Results |  | <7 Standard Results |  | <7 Standard Results |  | <7 Standard Results |  | <7 Standard Results |  | <7 Standard Results |  | <7 Standard Results |  | <7 Standard Results |  | <7 Standard Results |  | <7 Standard Results |  | <7 Standard Results |  | <7 Standard Results |  | <7 Standard Results |  | <7 Standard Results |  | <7 Standard Results |  | <7 Standard Results |  | <7 Standard Results |  | <7 Standard Results |  | <7 Standard Results |  | <7 Standard Results |  | <7 Standard Results |  | <7 Standard Results |  | <7 Standard Results |  | <7 Standard Results |  | <7 Standard Results |  | <7 Standard Results |  | <7 Standard Results |  | <7 Standard Results |  | <7 Standard Results |  | <7 Standard Results |  | <7 Standard Results |  | <7 Standard Results |  | <7 Standard Results |  | <7 Standard Results |  | <7 Standard Results |  | <7 Standard Results |  | <7 Standard Results |  | <7 Standard Results |  | <7 Standard Results |  | <7 Standard Results |  | <7 Standard Results |  | <7 Standard Results |  | <7 Standard Results |  | <7 Standard Results |  | <7 Standard Results |  | <7 Standard Results |  | <7 Standard Results |  | <7 Standard Results |  | <7 Standard Results |  | <7 Standard Results |  | <7 Standard Results |  | <7 Standard Results |  | <7 Standard Results |  | <7 Standard Results |  | <7 Standard Results |  | <7 Standard Results |  | <7 Standard Results |  | <7 Standard Results |  | <7 Standard Results |  | <7 Standard Results |  | <7 Standard Results |  | <7 Standard Results |  | <7 Standard Results |  | <7 Standard Results
Minimum of 7 Data Points Required to Generate Limits |  |  |  | 0 |  | 0 |  | 0 |  | 0 |  | 0 |  | 0 |  | 0 |  | 0 |  | 0 |  | 0 |  | 0 |  | 0 |  | 0 |  | 0 |  | 0 |  | 0 |  | 0 |  | 0 |  | 0 |  | 0 |  | 0 |  | 0 |  | 0 |  | 0 |  | 0 |  | 0 |  | 0 |  | 0 |  | 0 |  | 0 |  | 0 |  | 0 |  | 0 |  | 0 |  | 0 |  | 0 |  | 0 |  | 0 |  | 0 |  | 0 |  | 0 |  | 0 |  | 0 |  | 0 |  | 0 |  | 0 |  | 0 |  | 0 |  | 0 |  | 0 |  | 0 |  | 0 |  | 0 |  | 0 |  | 0 |  | 0 |  | 0 |  | 0 |  | 0 |  | 0 |  | 0 |  | 0 |  | 0 |  | 0 |  | 0 |  | 0 |  | 0 |  | 0 |  | 0 |  | 0 |  | 0 |  | 0 |  | 0 |  | 0 |  | 0 |  | 0 |  | 0 |  | 0 |  | 0 |  | 0
Revision Date: | 7/24/2026 - NJ |  | Outlier Indication | #DIV/0! |  | #DIV/0! |  | #DIV/0! |  | #DIV/0! |  | #DIV/0! |  | #DIV/0! |  | #DIV/0! |  | #DIV/0! |  | #DIV/0! |  | #DIV/0! |  | #DIV/0! |  | #DIV/0! |  | #DIV/0! |  | #DIV/0! |  | #DIV/0! |  | #DIV/0! |  | #DIV/0! |  | #DIV/0! |  | #DIV/0! |  | #DIV/0! |  | #DIV/0! |  | #DIV/0! |  | #DIV/0! |  | #DIV/0! |  | #DIV/0! |  | #DIV/0! |  | #DIV/0! |  | #DIV/0! |  | #DIV/0! |  | #DIV/0! |  | #DIV/0! |  | #DIV/0! |  | #DIV/0! |  | #DIV/0! |  | #DIV/0! |  | #DIV/0! |  | #DIV/0! |  | #DIV/0! |  | #DIV/0! |  | #DIV/0! |  | #DIV/0! |  | #DIV/0! |  | #DIV/0! |  | #DIV/0! |  | #DIV/0! |  | #DIV/0! |  | #DIV/0! |  | #DIV/0! |  | #DIV/0! |  | #DIV/0! |  | #DIV/0! |  | #DIV/0! |  | #DIV/0! |  | #DIV/0! |  | #DIV/0! |  | #DIV/0! |  | #DIV/0! |  | #DIV/0! |  | #DIV/0! |  | #DIV/0! |  | #DIV/0! |  | #DIV/0! |  | #DIV/0! |  | #DIV/0! |  | #DIV/0! |  | #DIV/0! |  | #DIV/0! |  | #DIV/0! |  | #DIV/0! |  | #DIV/0! |  | #DIV/0! |  | #DIV/0! |  | #DIV/0! |  | #DIV/0! |  | #DIV/0! |  | #DIV/0! |  | #DIV/0! |  | #DIV/0! |  | #DIV/0! |  | #DIV/0!
Inst Analyst | Analysis Date | Instrument ID | Analyte Name (to the right) Blank/Sample Data File ID (below) | Analyte 1 |  | Analyte 2 |  | Analyte 3 |  | Analyte 4 |  | Analyte 5 |  | Analyte 6 |  | Analyte 7 |  | Analyte 8 |  | Analyte 9 |  | Analyte 10 |  | Analyte 11 |  | Analyte 12 |  | Analyte 13 |  | Analyte 14 |  | Analyte 15 |  | Analyte 16 |  | Analyte 17 |  | Analyte 18 |  | Analyte 19 |  | Analyte 20 |  | Analyte 21 |  | Analyte 22 |  | Analyte 23 |  | Analyte 24 |  | Analyte 25 |  | Analyte 26 |  | Analyte 27 |  | Analyte 28 |  | Analyte 29 |  | Analyte 30 |  | Analyte 31 |  | Analyte 32 |  | Analyte 33 |  | Analyte 34 |  | Analyte 35 |  | Analyte 36 |  | Analyte 37 |  | Analyte 38 |  | Analyte 39 |  | Analyte 40 |  | Analyte 41 |  | Analyte 42 |  | Analyte 43 |  | Analyte 44 |  | Analyte 45 |  | Analyte 46 |  | Analyte 47 |  | Analyte 48 |  | Analyte 49 |  | Analyte 50 |  | Analyte 51 |  | Analyte 52 |  | Analyte 53 |  | Analyte 54 |  | Analyte 55 |  | Analyte 56 |  | Analyte 57 |  | Analyte 58 |  | Analyte 59 |  | Analyte 60 |  | Analyte 61 |  | Analyte 62 |  | Analyte 63 |  | Analyte 64 |  | Analyte 65 |  | Analyte 66 |  | Analyte 67 |  | Analyte 68 |  | Analyte 69 |  | Analyte 70 |  | Analyte 71 |  | Analyte 72 |  | Analyte 73 |  | Analyte 74 |  | Analyte 75 |  | Analyte 76 |  | Analyte 77 |  | Analyte 78 |  | Analyte 79 |  | Analyte 80
|  |  |  | Results | Outliers | Results | Outliers | Results | Outliers | Results | Outliers | Results | Outliers | Results | Outliers | Results | Outliers | Results | Outliers | Results | Outliers | Results | Outliers | Results | Outliers | Results | Outliers | Results | Outliers | Results | Outliers | Results | Outliers | Results | Outliers | Results | Outliers | Results | Outliers | Results | Outliers | Results | Outliers | Results | Outliers | Results | Outliers | Results | Outliers | Results | Outliers | Results | Outliers | Results | Outliers | Results | Outliers | Results | Outliers | Results | Outliers | Results | Outliers | Results | Outliers | Results | Outliers | Results | Outliers | Results | Outliers | Results | Outliers | Results | Outliers | Results | Outliers | Results | Outliers | Results | Outliers | Results | Outliers | Results | Outliers | Results | Outliers | Results | Outliers | Results | Outliers | Results | Outliers | Results | Outliers | Results | Outliers | Results | Outliers | Results | Outliers | Results | Outliers | Results | Outliers | Results | Outliers | Results | Outliers | Results | Outliers | Results | Outliers | Results | Outliers | Results | Outliers | Results | Outliers | Results | Outliers | Results | Outliers | Results | Outliers | Results | Outliers | Results | Outliers | Results | Outliers | Results | Outliers | Results | Outliers | Results | Outliers | Results | Outliers | Results | Outliers | Results | Outliers | Results | Outliers | Results | Outliers | Results | Outliers | Results | Outliers | Results | Outliers | Results | Outliers | Results | Outliers | Results | Outliers | Results | Outliers | Results | Outliers

## Ongoing Standards
|  |  | min | 0 |  | 0 |  | 0 |  | 0 |  | 0 |  | 0 |  | 0 |  | 0 |  | 0 |  | 0 |  | 0 |  | 0 |  | 0 |  | 0 |  | 0 |  | 0 |  | 0 |  | 0 |  | 0 |  | 0 |  | 0 |  | 0 |  | 0 |  | 0 |  | 0 |  | 0 |  | 0 |  | 0 |  | 0 |  | 0 |  | 0 |  | 0 |  | 0 |  | 0 |  | 0 |  | 0 |  | 0 |  | 0 |  | 0 |  | 0 |  | 0 |  | 0 |  | 0 |  | 0 |  | 0 |  | 0 |  | 0 |  | 0 |  | 0 |  | 0 |  | 0 |  | 0 |  | 0 |  | 0 |  | 0 |  | 0 |  | 0 |  | 0 |  | 0 |  | 0 |  | 0 |  | 0 |  | 0 |  | 0 |  | 0 |  | 0 |  | 0 |  | 0 |  | 0 |  | 0 |  | 0 |  | 0 |  | 0 |  | 0 |  | 0 |  | 0 |  | 0 |  | 0 |  | 0 |  | 0
|  |  | max | 0 |  | 0 |  | 0 |  | 0 |  | 0 |  | 0 |  | 0 |  | 0 |  | 0 |  | 0 |  | 0 |  | 0 |  | 0 |  | 0 |  | 0 |  | 0 |  | 0 |  | 0 |  | 0 |  | 0 |  | 0 |  | 0 |  | 0 |  | 0 |  | 0 |  | 0 |  | 0 |  | 0 |  | 0 |  | 0 |  | 0 |  | 0 |  | 0 |  | 0 |  | 0 |  | 0 |  | 0 |  | 0 |  | 0 |  | 0 |  | 0 |  | 0 |  | 0 |  | 0 |  | 0 |  | 0 |  | 0 |  | 0 |  | 0 |  | 0 |  | 0 |  | 0 |  | 0 |  | 0 |  | 0 |  | 0 |  | 0 |  | 0 |  | 0 |  | 0 |  | 0 |  | 0 |  | 0 |  | 0 |  | 0 |  | 0 |  | 0 |  | 0 |  | 0 |  | 0 |  | 0 |  | 0 |  | 0 |  | 0 |  | 0 |  | 0 |  | 0 |  | 0 |  | 0 |  | 0
|  |  | mean | #DIV/0! |  | #DIV/0! |  | #DIV/0! |  | #DIV/0! |  | #DIV/0! |  | #DIV/0! |  | #DIV/0! |  | #DIV/0! |  | #DIV/0! |  | #DIV/0! |  | #DIV/0! |  | #DIV/0! |  | #DIV/0! |  | #DIV/0! |  | #DIV/0! |  | #DIV/0! |  | #DIV/0! |  | #DIV/0! |  | #DIV/0! |  | #DIV/0! |  | #DIV/0! |  | #DIV/0! |  | #DIV/0! |  | #DIV/0! |  | #DIV/0! |  | #DIV/0! |  | #DIV/0! |  | #DIV/0! |  | #DIV/0! |  | #DIV/0! |  | #DIV/0! |  | #DIV/0! |  | #DIV/0! |  | #DIV/0! |  | #DIV/0! |  | #DIV/0! |  | #DIV/0! |  | #DIV/0! |  | #DIV/0! |  | #DIV/0! |  | #DIV/0! |  | #DIV/0! |  | #DIV/0! |  | #DIV/0! |  | #DIV/0! |  | #DIV/0! |  | #DIV/0! |  | #DIV/0! |  | #DIV/0! |  | #DIV/0! |  | #DIV/0! |  | #DIV/0! |  | #DIV/0! |  | #DIV/0! |  | #DIV/0! |  | #DIV/0! |  | #DIV/0! |  | #DIV/0! |  | #DIV/0! |  | #DIV/0! |  | #DIV/0! |  | #DIV/0! |  | #DIV/0! |  | #DIV/0! |  | #DIV/0! |  | #DIV/0! |  | #DIV/0! |  | #DIV/0! |  | #DIV/0! |  | #DIV/0! |  | #DIV/0! |  | #DIV/0! |  | #DIV/0! |  | #DIV/0! |  | #DIV/0! |  | #DIV/0! |  | #DIV/0! |  | #DIV/0! |  | #DIV/0! |  | #DIV/0!
|  |  | stdev | #DIV/0! |  | #DIV/0! |  | #DIV/0! |  | #DIV/0! |  | #DIV/0! |  | #DIV/0! |  | #DIV/0! |  | #DIV/0! |  | #DIV/0! |  | #DIV/0! |  | #DIV/0! |  | #DIV/0! |  | #DIV/0! |  | #DIV/0! |  | #DIV/0! |  | #DIV/0! |  | #DIV/0! |  | #DIV/0! |  | #DIV/0! |  | #DIV/0! |  | #DIV/0! |  | #DIV/0! |  | #DIV/0! |  | #DIV/0! |  | #DIV/0! |  | #DIV/0! |  | #DIV/0! |  | #DIV/0! |  | #DIV/0! |  | #DIV/0! |  | #DIV/0! |  | #DIV/0! |  | #DIV/0! |  | #DIV/0! |  | #DIV/0! |  | #DIV/0! |  | #DIV/0! |  | #DIV/0! |  | #DIV/0! |  | #DIV/0! |  | #DIV/0! |  | #DIV/0! |  | #DIV/0! |  | #DIV/0! |  | #DIV/0! |  | #DIV/0! |  | #DIV/0! |  | #DIV/0! |  | #DIV/0! |  | #DIV/0! |  | #DIV/0! |  | #DIV/0! |  | #DIV/0! |  | #DIV/0! |  | #DIV/0! |  | #DIV/0! |  | #DIV/0! |  | #DIV/0! |  | #DIV/0! |  | #DIV/0! |  | #DIV/0! |  | #DIV/0! |  | #DIV/0! |  | #DIV/0! |  | #DIV/0! |  | #DIV/0! |  | #DIV/0! |  | #DIV/0! |  | #DIV/0! |  | #DIV/0! |  | #DIV/0! |  | #DIV/0! |  | #DIV/0! |  | #DIV/0! |  | #DIV/0! |  | #DIV/0! |  | #DIV/0! |  | #DIV/0! |  | #DIV/0! |  | #DIV/0!
|  |  | Gmin | #DIV/0! |  | #DIV/0! |  | #DIV/0! |  | #DIV/0! |  | #DIV/0! |  | #DIV/0! |  | #DIV/0! |  | #DIV/0! |  | #DIV/0! |  | #DIV/0! |  | #DIV/0! |  | #DIV/0! |  | #DIV/0! |  | #DIV/0! |  | #DIV/0! |  | #DIV/0! |  | #DIV/0! |  | #DIV/0! |  | #DIV/0! |  | #DIV/0! |  | #DIV/0! |  | #DIV/0! |  | #DIV/0! |  | #DIV/0! |  | #DIV/0! |  | #DIV/0! |  | #DIV/0! |  | #DIV/0! |  | #DIV/0! |  | #DIV/0! |  | #DIV/0! |  | #DIV/0! |  | #DIV/0! |  | #DIV/0! |  | #DIV/0! |  | #DIV/0! |  | #DIV/0! |  | #DIV/0! |  | #DIV/0! |  | #DIV/0! |  | #DIV/0! |  | #DIV/0! |  | #DIV/0! |  | #DIV/0! |  | #DIV/0! |  | #DIV/0! |  | #DIV/0! |  | #DIV/0! |  | #DIV/0! |  | #DIV/0! |  | #DIV/0! |  | #DIV/0! |  | #DIV/0! |  | #DIV/0! |  | #DIV/0! |  | #DIV/0! |  | #DIV/0! |  | #DIV/0! |  | #DIV/0! |  | #DIV/0! |  | #DIV/0! |  | #DIV/0! |  | #DIV/0! |  | #DIV/0! |  | #DIV/0! |  | #DIV/0! |  | #DIV/0! |  | #DIV/0! |  | #DIV/0! |  | #DIV/0! |  | #DIV/0! |  | #DIV/0! |  | #DIV/0! |  | #DIV/0! |  | #DIV/0! |  | #DIV/0! |  | #DIV/0! |  | #DIV/0! |  | #DIV/0! |  | #DIV/0!
|  |  | Gmax | #DIV/0! |  | #DIV/0! |  | #DIV/0! |  | #DIV/0! |  | #DIV/0! |  | #DIV/0! |  | #DIV/0! |  | #DIV/0! |  | #DIV/0! |  | #DIV/0! |  | #DIV/0! |  | #DIV/0! |  | #DIV/0! |  | #DIV/0! |  | #DIV/0! |  | #DIV/0! |  | #DIV/0! |  | #DIV/0! |  | #DIV/0! |  | #DIV/0! |  | #DIV/0! |  | #DIV/0! |  | #DIV/0! |  | #DIV/0! |  | #DIV/0! |  | #DIV/0! |  | #DIV/0! |  | #DIV/0! |  | #DIV/0! |  | #DIV/0! |  | #DIV/0! |  | #DIV/0! |  | #DIV/0! |  | #DIV/0! |  | #DIV/0! |  | #DIV/0! |  | #DIV/0! |  | #DIV/0! |  | #DIV/0! |  | #DIV/0! |  | #DIV/0! |  | #DIV/0! |  | #DIV/0! |  | #DIV/0! |  | #DIV/0! |  | #DIV/0! |  | #DIV/0! |  | #DIV/0! |  | #DIV/0! |  | #DIV/0! |  | #DIV/0! |  | #DIV/0! |  | #DIV/0! |  | #DIV/0! |  | #DIV/0! |  | #DIV/0! |  | #DIV/0! |  | #DIV/0! |  | #DIV/0! |  | #DIV/0! |  | #DIV/0! |  | #DIV/0! |  | #DIV/0! |  | #DIV/0! |  | #DIV/0! |  | #DIV/0! |  | #DIV/0! |  | #DIV/0! |  | #DIV/0! |  | #DIV/0! |  | #DIV/0! |  | #DIV/0! |  | #DIV/0! |  | #DIV/0! |  | #DIV/0! |  | #DIV/0! |  | #DIV/0! |  | #DIV/0! |  | #DIV/0! |  | #DIV/0!
|  |  | Alpha | 0.01 |  | 0.01 |  | 0.01 |  | 0.01 |  | 0.01 |  | 0.01 |  | 0.01 |  | 0.01 |  | 0.01 |  | 0.01 |  | 0.01 |  | 0.01 |  | 0.01 |  | 0.01 |  | 0.01 |  | 0.01 |  | 0.01 |  | 0.01 |  | 0.01 |  | 0.01 |  | 0.01 |  | 0.01 |  | 0.01 |  | 0.01 |  | 0.01 |  | 0.01 |  | 0.01 |  | 0.01 |  | 0.01 |  | 0.01 |  | 0.01 |  | 0.01 |  | 0.01 |  | 0.01 |  | 0.01 |  | 0.01 |  | 0.01 |  | 0.01 |  | 0.01 |  | 0.01 |  | 0.01 |  | 0.01 |  | 0.01 |  | 0.01 |  | 0.01 |  | 0.01 |  | 0.01 |  | 0.01 |  | 0.01 |  | 0.01 |  | 0.01 |  | 0.01 |  | 0.01 |  | 0.01 |  | 0.01 |  | 0.01 |  | 0.01 |  | 0.01 |  | 0.01 |  | 0.01 |  | 0.01 |  | 0.01 |  | 0.01 |  | 0.01 |  | 0.01 |  | 0.01 |  | 0.01 |  | 0.01 |  | 0.01 |  | 0.01 |  | 0.01 |  | 0.01 |  | 0.01 |  | 0.01 |  | 0.01 |  | 0.01 |  | 0.01 |  | 0.01 |  | 0.01 |  | 0.01
|  |  | sample size | 0 |  | 0 |  | 0 |  | 0 |  | 0 |  | 0 |  | 0 |  | 0 |  | 0 |  | 0 |  | 0 |  | 0 |  | 0 |  | 0 |  | 0 |  | 0 |  | 0 |  | 0 |  | 0 |  | 0 |  | 0 |  | 0 |  | 0 |  | 0 |  | 0 |  | 0 |  | 0 |  | 0 |  | 0 |  | 0 |  | 0 |  | 0 |  | 0 |  | 0 |  | 0 |  | 0 |  | 0 |  | 0 |  | 0 |  | 0 |  | 0 |  | 0 |  | 0 |  | 0 |  | 0 |  | 0 |  | 0 |  | 0 |  | 0 |  | 0 |  | 0 |  | 0 |  | 0 |  | 0 |  | 0 |  | 0 |  | 0 |  | 0 |  | 0 |  | 0 |  | 0 |  | 0 |  | 0 |  | 0 |  | 0 |  | 0 |  | 0 |  | 0 |  | 0 |  | 0 |  | 0 |  | 0 |  | 0 |  | 0 |  | 0 |  | 0 |  | 0 |  | 0 |  | 0 |  | 0
|  |  | significane value | #DIV/0! |  | #DIV/0! |  | #DIV/0! |  | #DIV/0! |  | #DIV/0! |  | #DIV/0! |  | #DIV/0! |  | #DIV/0! |  | #DIV/0! |  | #DIV/0! |  | #DIV/0! |  | #DIV/0! |  | #DIV/0! |  | #DIV/0! |  | #DIV/0! |  | #DIV/0! |  | #DIV/0! |  | #DIV/0! |  | #DIV/0! |  | #DIV/0! |  | #DIV/0! |  | #DIV/0! |  | #DIV/0! |  | #DIV/0! |  | #DIV/0! |  | #DIV/0! |  | #DIV/0! |  | #DIV/0! |  | #DIV/0! |  | #DIV/0! |  | #DIV/0! |  | #DIV/0! |  | #DIV/0! |  | #DIV/0! |  | #DIV/0! |  | #DIV/0! |  | #DIV/0! |  | #DIV/0! |  | #DIV/0! |  | #DIV/0! |  | #DIV/0! |  | #DIV/0! |  | #DIV/0! |  | #DIV/0! |  | #DIV/0! |  | #DIV/0! |  | #DIV/0! |  | #DIV/0! |  | #DIV/0! |  | #DIV/0! |  | #DIV/0! |  | #DIV/0! |  | #DIV/0! |  | #DIV/0! |  | #DIV/0! |  | #DIV/0! |  | #DIV/0! |  | #DIV/0! |  | #DIV/0! |  | #DIV/0! |  | #DIV/0! |  | #DIV/0! |  | #DIV/0! |  | #DIV/0! |  | #DIV/0! |  | #DIV/0! |  | #DIV/0! |  | #DIV/0! |  | #DIV/0! |  | #DIV/0! |  | #DIV/0! |  | #DIV/0! |  | #DIV/0! |  | #DIV/0! |  | #DIV/0! |  | #DIV/0! |  | #DIV/0! |  | #DIV/0! |  | #DIV/0! |  | #DIV/0!
|  |  | degrees of freedom | -2 |  | -2 |  | -2 |  | -2 |  | -2 |  | -2 |  | -2 |  | -2 |  | -2 |  | -2 |  | -2 |  | -2 |  | -2 |  | -2 |  | -2 |  | -2 |  | -2 |  | -2 |  | -2 |  | -2 |  | -2 |  | -2 |  | -2 |  | -2 |  | -2 |  | -2 |  | -2 |  | -2 |  | -2 |  | -2 |  | -2 |  | -2 |  | -2 |  | -2 |  | -2 |  | -2 |  | -2 |  | -2 |  | -2 |  | -2 |  | -2 |  | -2 |  | -2 |  | -2 |  | -2 |  | -2 |  | -2 |  | -2 |  | -2 |  | -2 |  | -2 |  | -2 |  | -2 |  | -2 |  | -2 |  | -2 |  | -2 |  | -2 |  | -2 |  | -2 |  | -2 |  | -2 |  | -2 |  | -2 |  | -2 |  | -2 |  | -2 |  | -2 |  | -2 |  | -2 |  | -2 |  | -2 |  | -2 |  | -2 |  | -2 |  | -2 |  | -2 |  | -2 |  | -2 |  | -2
|  |  | t-critical value | #DIV/0! |  | #DIV/0! |  | #DIV/0! |  | #DIV/0! |  | #DIV/0! |  | #DIV/0! |  | #DIV/0! |  | #DIV/0! |  | #DIV/0! |  | #DIV/0! |  | #DIV/0! |  | #DIV/0! |  | #DIV/0! |  | #DIV/0! |  | #DIV/0! |  | #DIV/0! |  | #DIV/0! |  | #DIV/0! |  | #DIV/0! |  | #DIV/0! |  | #DIV/0! |  | #DIV/0! |  | #DIV/0! |  | #DIV/0! |  | #DIV/0! |  | #DIV/0! |  | #DIV/0! |  | #DIV/0! |  | #DIV/0! |  | #DIV/0! |  | #DIV/0! |  | #DIV/0! |  | #DIV/0! |  | #DIV/0! |  | #DIV/0! |  | #DIV/0! |  | #DIV/0! |  | #DIV/0! |  | #DIV/0! |  | #DIV/0! |  | #DIV/0! |  | #DIV/0! |  | #DIV/0! |  | #DIV/0! |  | #DIV/0! |  | #DIV/0! |  | #DIV/0! |  | #DIV/0! |  | #DIV/0! |  | #DIV/0! |  | #DIV/0! |  | #DIV/0! |  | #DIV/0! |  | #DIV/0! |  | #DIV/0! |  | #DIV/0! |  | #DIV/0! |  | #DIV/0! |  | #DIV/0! |  | #DIV/0! |  | #DIV/0! |  | #DIV/0! |  | #DIV/0! |  | #DIV/0! |  | #DIV/0! |  | #DIV/0! |  | #DIV/0! |  | #DIV/0! |  | #DIV/0! |  | #DIV/0! |  | #DIV/0! |  | #DIV/0! |  | #DIV/0! |  | #DIV/0! |  | #DIV/0! |  | #DIV/0! |  | #DIV/0! |  | #DIV/0! |  | #DIV/0! |  | #DIV/0!
|  |  | G-critical value | #DIV/0! |  | #DIV/0! |  | #DIV/0! |  | #DIV/0! |  | #DIV/0! |  | #DIV/0! |  | #DIV/0! |  | #DIV/0! |  | #DIV/0! |  | #DIV/0! |  | #DIV/0! |  | #DIV/0! |  | #DIV/0! |  | #DIV/0! |  | #DIV/0! |  | #DIV/0! |  | #DIV/0! |  | #DIV/0! |  | #DIV/0! |  | #DIV/0! |  | #DIV/0! |  | #DIV/0! |  | #DIV/0! |  | #DIV/0! |  | #DIV/0! |  | #DIV/0! |  | #DIV/0! |  | #DIV/0! |  | #DIV/0! |  | #DIV/0! |  | #DIV/0! |  | #DIV/0! |  | #DIV/0! |  | #DIV/0! |  | #DIV/0! |  | #DIV/0! |  | #DIV/0! |  | #DIV/0! |  | #DIV/0! |  | #DIV/0! |  | #DIV/0! |  | #DIV/0! |  | #DIV/0! |  | #DIV/0! |  | #DIV/0! |  | #DIV/0! |  | #DIV/0! |  | #DIV/0! |  | #DIV/0! |  | #DIV/0! |  | #DIV/0! |  | #DIV/0! |  | #DIV/0! |  | #DIV/0! |  | #DIV/0! |  | #DIV/0! |  | #DIV/0! |  | #DIV/0! |  | #DIV/0! |  | #DIV/0! |  | #DIV/0! |  | #DIV/0! |  | #DIV/0! |  | #DIV/0! |  | #DIV/0! |  | #DIV/0! |  | #DIV/0! |  | #DIV/0! |  | #DIV/0! |  | #DIV/0! |  | #DIV/0! |  | #DIV/0! |  | #DIV/0! |  | #DIV/0! |  | #DIV/0! |  | #DIV/0! |  | #DIV/0! |  | #DIV/0! |  | #DIV/0! |  | #DIV/0!
|  |  | min indicator | #DIV/0! |  | #DIV/0! |  | #DIV/0! |  | #DIV/0! |  | #DIV/0! |  | #DIV/0! |  | #DIV/0! |  | #DIV/0! |  | #DIV/0! |  | #DIV/0! |  | #DIV/0! |  | #DIV/0! |  | #DIV/0! |  | #DIV/0! |  | #DIV/0! |  | #DIV/0! |  | #DIV/0! |  | #DIV/0! |  | #DIV/0! |  | #DIV/0! |  | #DIV/0! |  | #DIV/0! |  | #DIV/0! |  | #DIV/0! |  | #DIV/0! |  | #DIV/0! |  | #DIV/0! |  | #DIV/0! |  | #DIV/0! |  | #DIV/0! |  | #DIV/0! |  | #DIV/0! |  | #DIV/0! |  | #DIV/0! |  | #DIV/0! |  | #DIV/0! |  | #DIV/0! |  | #DIV/0! |  | #DIV/0! |  | #DIV/0! |  | #DIV/0! |  | #DIV/0! |  | #DIV/0! |  | #DIV/0! |  | #DIV/0! |  | #DIV/0! |  | #DIV/0! |  | #DIV/0! |  | #DIV/0! |  | #DIV/0! |  | #DIV/0! |  | #DIV/0! |  | #DIV/0! |  | #DIV/0! |  | #DIV/0! |  | #DIV/0! |  | #DIV/0! |  | #DIV/0! |  | #DIV/0! |  | #DIV/0! |  | #DIV/0! |  | #DIV/0! |  | #DIV/0! |  | #DIV/0! |  | #DIV/0! |  | #DIV/0! |  | #DIV/0! |  | #DIV/0! |  | #DIV/0! |  | #DIV/0! |  | #DIV/0! |  | #DIV/0! |  | #DIV/0! |  | #DIV/0! |  | #DIV/0! |  | #DIV/0! |  | #DIV/0! |  | #DIV/0! |  | #DIV/0! |  | #DIV/0!
|  |  | max indicator | #DIV/0! |  | #DIV/0! |  | #DIV/0! |  | #DIV/0! |  | #DIV/0! |  | #DIV/0! |  | #DIV/0! |  | #DIV/0! |  | #DIV/0! |  | #DIV/0! |  | #DIV/0! |  | #DIV/0! |  | #DIV/0! |  | #DIV/0! |  | #DIV/0! |  | #DIV/0! |  | #DIV/0! |  | #DIV/0! |  | #DIV/0! |  | #DIV/0! |  | #DIV/0! |  | #DIV/0! |  | #DIV/0! |  | #DIV/0! |  | #DIV/0! |  | #DIV/0! |  | #DIV/0! |  | #DIV/0! |  | #DIV/0! |  | #DIV/0! |  | #DIV/0! |  | #DIV/0! |  | #DIV/0! |  | #DIV/0! |  | #DIV/0! |  | #DIV/0! |  | #DIV/0! |  | #DIV/0! |  | #DIV/0! |  | #DIV/0! |  | #DIV/0! |  | #DIV/0! |  | #DIV/0! |  | #DIV/0! |  | #DIV/0! |  | #DIV/0! |  | #DIV/0! |  | #DIV/0! |  | #DIV/0! |  | #DIV/0! |  | #DIV/0! |  | #DIV/0! |  | #DIV/0! |  | #DIV/0! |  | #DIV/0! |  | #DIV/0! |  | #DIV/0! |  | #DIV/0! |  | #DIV/0! |  | #DIV/0! |  | #DIV/0! |  | #DIV/0! |  | #DIV/0! |  | #DIV/0! |  | #DIV/0! |  | #DIV/0! |  | #DIV/0! |  | #DIV/0! |  | #DIV/0! |  | #DIV/0! |  | #DIV/0! |  | #DIV/0! |  | #DIV/0! |  | #DIV/0! |  | #DIV/0! |  | #DIV/0! |  | #DIV/0! |  | #DIV/0! |  | #DIV/0! |  | #DIV/0!
|  |  | which/if indicator | #DIV/0! |  | #DIV/0! |  | #DIV/0! |  | #DIV/0! |  | #DIV/0! |  | #DIV/0! |  | #DIV/0! |  | #DIV/0! |  | #DIV/0! |  | #DIV/0! |  | #DIV/0! |  | #DIV/0! |  | #DIV/0! |  | #DIV/0! |  | #DIV/0! |  | #DIV/0! |  | #DIV/0! |  | #DIV/0! |  | #DIV/0! |  | #DIV/0! |  | #DIV/0! |  | #DIV/0! |  | #DIV/0! |  | #DIV/0! |  | #DIV/0! |  | #DIV/0! |  | #DIV/0! |  | #DIV/0! |  | #DIV/0! |  | #DIV/0! |  | #DIV/0! |  | #DIV/0! |  | #DIV/0! |  | #DIV/0! |  | #DIV/0! |  | #DIV/0! |  | #DIV/0! |  | #DIV/0! |  | #DIV/0! |  | #DIV/0! |  | #DIV/0! |  | #DIV/0! |  | #DIV/0! |  | #DIV/0! |  | #DIV/0! |  | #DIV/0! |  | #DIV/0! |  | #DIV/0! |  | #DIV/0! |  | #DIV/0! |  | #DIV/0! |  | #DIV/0! |  | #DIV/0! |  | #DIV/0! |  | #DIV/0! |  | #DIV/0! |  | #DIV/0! |  | #DIV/0! |  | #DIV/0! |  | #DIV/0! |  | #DIV/0! |  | #DIV/0! |  | #DIV/0! |  | #DIV/0! |  | #DIV/0! |  | #DIV/0! |  | #DIV/0! |  | #DIV/0! |  | #DIV/0! |  | #DIV/0! |  | #DIV/0! |  | #DIV/0! |  | #DIV/0! |  | #DIV/0! |  | #DIV/0! |  | #DIV/0! |  | #DIV/0! |  | #DIV/0! |  | #DIV/0! |  | #DIV/0!
|  |  | # of cells that are not blank | 0 |  | 0 |  | 0 |  | 0 |  | 0 |  | 0 |  | 0 |  | 0 |  | 0 |  | 0 |  | 0 |  | 0 |  | 0 |  | 0 |  | 0 |  | 0 |  | 0 |  | 0 |  | 0 |  | 0 |  | 0 |  | 0 |  | 0 |  | 0 |  | 0 |  | 0 |  | 0 |  | 0 |  | 0 |  | 0 |  | 0 |  | 0 |  | 0 |  | 0 |  | 0 |  | 0 |  | 0 |  | 0 |  | 0 |  | 0 |  | 0 |  | 0 |  | 0 |  | 0 |  | 0 |  | 0 |  | 0 |  | 0 |  | 0 |  | 0 |  | 0 |  | 0 |  | 0 |  | 0 |  | 0 |  | 0 |  | 0 |  | 0 |  | 0 |  | 0 |  | 0 |  | 0 |  | 0 |  | 0 |  | 0 |  | 0 |  | 0 |  | 0 |  | 0 |  | 0 |  | 0 |  | 0 |  | 0 |  | 0 |  | 0 |  | 0 |  | 0 |  | 0 |  | 0 |  | 0
|  |  | # of NDs = | 0 |  | 0 |  | 0 |  | 0 |  | 0 |  | 0 |  | 0 |  | 0 |  | 0 |  | 0 |  | 0 |  | 0 |  | 0 |  | 0 |  | 0 |  | 0 |  | 0 |  | 0 |  | 0 |  | 0 |  | 0 |  | 0 |  | 0 |  | 0 |  | 0 |  | 0 |  | 0 |  | 0 |  | 0 |  | 0 |  | 0 |  | 0 |  | 0 |  | 0 |  | 0 |  | 0 |  | 0 |  | 0 |  | 0 |  | 0 |  | 0 |  | 0 |  | 0 |  | 0 |  | 0 |  | 0 |  | 0 |  | 0 |  | 0 |  | 0 |  | 0 |  | 0 |  | 0 |  | 0 |  | 0 |  | 0 |  | 0 |  | 0 |  | 0 |  | 0 |  | 0 |  | 0 |  | 0 |  | 0 |  | 0 |  | 0 |  | 0 |  | 0 |  | 0 |  | 0 |  | 0 |  | 0 |  | 0 |  | 0 |  | 0 |  | 0 |  | 0 |  | 0 |  | 0 |  | 0
|  |  | # of numeric Values = | 0 |  | 0 |  | 0 |  | 0 |  | 0 |  | 0 |  | 0 |  | 0 |  | 0 |  | 0 |  | 0 |  | 0 |  | 0 |  | 0 |  | 0 |  | 0 |  | 0 |  | 0 |  | 0 |  | 0 |  | 0 |  | 0 |  | 0 |  | 0 |  | 0 |  | 0 |  | 0 |  | 0 |  | 0 |  | 0 |  | 0 |  | 0 |  | 0 |  | 0 |  | 0 |  | 0 |  | 0 |  | 0 |  | 0 |  | 0 |  | 0 |  | 0 |  | 0 |  | 0 |  | 0 |  | 0 |  | 0 |  | 0 |  | 0 |  | 0 |  | 0 |  | 0 |  | 0 |  | 0 |  | 0 |  | 0 |  | 0 |  | 0 |  | 0 |  | 0 |  | 0 |  | 0 |  | 0 |  | 0 |  | 0 |  | 0 |  | 0 |  | 0 |  | 0 |  | 0 |  | 0 |  | 0 |  | 0 |  | 0 |  | 0 |  | 0 |  | 0 |  | 0 |  | 0 |  | 0
|  |  | t-value | #NUM! |  | #NUM! |  | #NUM! |  | #NUM! |  | #NUM! |  | #NUM! |  | #NUM! |  | #NUM! |  | #NUM! |  | #NUM! |  | #NUM! |  | #NUM! |  | #NUM! |  | #NUM! |  | #NUM! |  | #NUM! |  | #NUM! |  | #NUM! |  | #NUM! |  | #NUM! |  | #NUM! |  | #NUM! |  | #NUM! |  | #NUM! |  | #NUM! |  | #NUM! |  | #NUM! |  | #NUM! |  | #NUM! |  | #NUM! |  | #NUM! |  | #NUM! |  | #NUM! |  | #NUM! |  | #NUM! |  | #NUM! |  | #NUM! |  | #NUM! |  | #NUM! |  | #NUM! |  | #NUM! |  | #NUM! |  | #NUM! |  | #NUM! |  | #NUM! |  | #NUM! |  | #NUM! |  | #NUM! |  | #NUM! |  | #NUM! |  | #NUM! |  | #NUM! |  | #NUM! |  | #NUM! |  | #NUM! |  | #NUM! |  | #NUM! |  | #NUM! |  | #NUM! |  | #NUM! |  | #NUM! |  | #NUM! |  | #NUM! |  | #NUM! |  | #NUM! |  | #NUM! |  | #NUM! |  | #NUM! |  | #NUM! |  | #NUM! |  | #NUM! |  | #NUM! |  | #NUM! |  | #NUM! |  | #NUM! |  | #NUM! |  | #NUM! |  | #NUM! |  | #NUM! |  | #NUM!
| 1/2 the MDLI |  |  | #VALUE! |  | #VALUE! |  | #VALUE! |  | #VALUE! |  | #VALUE! |  | #VALUE! |  | #VALUE! |  | #VALUE! |  | #VALUE! |  | #VALUE! |  | #VALUE! |  | #VALUE! |  | #VALUE! |  | #VALUE! |  | #VALUE! |  | #VALUE! |  | #VALUE! |  | #VALUE! |  | #VALUE! |  | #VALUE! |  | #VALUE! |  | #VALUE! |  | #VALUE! |  | #VALUE! |  | #VALUE! |  | #VALUE! |  | #VALUE! |  | #VALUE! |  | #VALUE! |  | #VALUE! |  | #VALUE! |  | #VALUE! |  | #VALUE! |  | #VALUE! |  | #VALUE! |  | #VALUE! |  | #VALUE! |  | #VALUE! |  | #VALUE! |  | #VALUE! |  | #VALUE! |  | #VALUE! |  | #VALUE! |  | #VALUE! |  | #VALUE! |  | #VALUE! |  | #VALUE! |  | #VALUE! |  | #VALUE! |  | #VALUE! |  | #VALUE! |  | #VALUE! |  | #VALUE! |  | #VALUE! |  | #VALUE! |  | #VALUE! |  | #VALUE! |  | #VALUE! |  | #VALUE! |  | #VALUE! |  | #VALUE! |  | #VALUE! |  | #VALUE! |  | #VALUE! |  | #VALUE! |  | #VALUE! |  | #VALUE! |  | #VALUE! |  | #VALUE! |  | #VALUE! |  | #VALUE! |  | #VALUE! |  | #VALUE! |  | #VALUE! |  | #VALUE! |  | #VALUE! |  | #VALUE! |  | #VALUE! |  | #VALUE! |  | #VALUE!
| 2 times the MDLI |  |  | #VALUE! |  | #VALUE! |  | #VALUE! |  | #VALUE! |  | #VALUE! |  | #VALUE! |  | #VALUE! |  | #VALUE! |  | #VALUE! |  | #VALUE! |  | #VALUE! |  | #VALUE! |  | #VALUE! |  | #VALUE! |  | #VALUE! |  | #VALUE! |  | #VALUE! |  | #VALUE! |  | #VALUE! |  | #VALUE! |  | #VALUE! |  | #VALUE! |  | #VALUE! |  | #VALUE! |  | #VALUE! |  | #VALUE! |  | #VALUE! |  | #VALUE! |  | #VALUE! |  | #VALUE! |  | #VALUE! |  | #VALUE! |  | #VALUE! |  | #VALUE! |  | #VALUE! |  | #VALUE! |  | #VALUE! |  | #VALUE! |  | #VALUE! |  | #VALUE! |  | #VALUE! |  | #VALUE! |  | #VALUE! |  | #VALUE! |  | #VALUE! |  | #VALUE! |  | #VALUE! |  | #VALUE! |  | #VALUE! |  | #VALUE! |  | #VALUE! |  | #VALUE! |  | #VALUE! |  | #VALUE! |  | #VALUE! |  | #VALUE! |  | #VALUE! |  | #VALUE! |  | #VALUE! |  | #VALUE! |  | #VALUE! |  | #VALUE! |  | #VALUE! |  | #VALUE! |  | #VALUE! |  | #VALUE! |  | #VALUE! |  | #VALUE! |  | #VALUE! |  | #VALUE! |  | #VALUE! |  | #VALUE! |  | #VALUE! |  | #VALUE! |  | #VALUE! |  | #VALUE! |  | #VALUE! |  | #VALUE! |  | #VALUE! |  | #VALUE!
| is the MDLV >1/2 the MDLI |  |  | #NUM! |  | #NUM! |  | #NUM! |  | #NUM! |  | #NUM! |  | #NUM! |  | #NUM! |  | #NUM! |  | #NUM! |  | #NUM! |  | #NUM! |  | #NUM! |  | #NUM! |  | #NUM! |  | #NUM! |  | #NUM! |  | #NUM! |  | #NUM! |  | #NUM! |  | #NUM! |  | #NUM! |  | #NUM! |  | #NUM! |  | #NUM! |  | #NUM! |  | #NUM! |  | #NUM! |  | #NUM! |  | #NUM! |  | #NUM! |  | #NUM! |  | #NUM! |  | #NUM! |  | #NUM! |  | #NUM! |  | #NUM! |  | #NUM! |  | #NUM! |  | #NUM! |  | #NUM! |  | #NUM! |  | #NUM! |  | #NUM! |  | #NUM! |  | #NUM! |  | #NUM! |  | #NUM! |  | #NUM! |  | #NUM! |  | #NUM! |  | #NUM! |  | #NUM! |  | #NUM! |  | #NUM! |  | #NUM! |  | #NUM! |  | #NUM! |  | #NUM! |  | #NUM! |  | #NUM! |  | #NUM! |  | #NUM! |  | #NUM! |  | #NUM! |  | #NUM! |  | #NUM! |  | #NUM! |  | #NUM! |  | #NUM! |  | #NUM! |  | #NUM! |  | #NUM! |  | #NUM! |  | #NUM! |  | #NUM! |  | #NUM! |  | #NUM! |  | #NUM! |  | #NUM! |  | #NUM!
| is the MDLV < 2 times the MDLI |  |  | #NUM! |  | #NUM! |  | #NUM! |  | #NUM! |  | #NUM! |  | #NUM! |  | #NUM! |  | #NUM! |  | #NUM! |  | #NUM! |  | #NUM! |  | #NUM! |  | #NUM! |  | #NUM! |  | #NUM! |  | #NUM! |  | #NUM! |  | #NUM! |  | #NUM! |  | #NUM! |  | #NUM! |  | #NUM! |  | #NUM! |  | #NUM! |  | #NUM! |  | #NUM! |  | #NUM! |  | #NUM! |  | #NUM! |  | #NUM! |  | #NUM! |  | #NUM! |  | #NUM! |  | #NUM! |  | #NUM! |  | #NUM! |  | #NUM! |  | #NUM! |  | #NUM! |  | #NUM! |  | #NUM! |  | #NUM! |  | #NUM! |  | #NUM! |  | #NUM! |  | #NUM! |  | #NUM! |  | #NUM! |  | #NUM! |  | #NUM! |  | #NUM! |  | #NUM! |  | #NUM! |  | #NUM! |  | #NUM! |  | #NUM! |  | #NUM! |  | #NUM! |  | #NUM! |  | #NUM! |  | #NUM! |  | #NUM! |  | #NUM! |  | #NUM! |  | #NUM! |  | #NUM! |  | #NUM! |  | #NUM! |  | #NUM! |  | #NUM! |  | #NUM! |  | #NUM! |  | #NUM! |  | #NUM! |  | #NUM! |  | #NUM! |  | #NUM! |  | #NUM! |  | #NUM! |  | #NUM!
# of negative values |  |  |  | 0 |  | 0 |  | 0 |  | 0 |  | 0 |  | 0 |  | 0 |  | 0 |  | 0 |  | 0 |  | 0 |  | 0 |  | 0 |  | 0 |  | 0 |  | 0 |  | 0 |  | 0 |  | 0 |  | 0 |  | 0 |  | 0 |  | 0 |  | 0 |  | 0 |  | 0 |  | 0 |  | 0 |  | 0 |  | 0 |  | 0 |  | 0 |  | 0 |  | 0 |  | 0 |  | 0 |  | 0 |  | 0 |  | 0 |  | 0 |  | 0 |  | 0 |  | 0 |  | 0 |  | 0 |  | 0 |  | 0 |  | 0 |  | 0 |  | 0 |  | 0 |  | 0 |  | 0 |  | 0 |  | 0 |  | 0 |  | 0 |  | 0 |  | 0 |  | 0 |  | 0 |  | 0 |  | 0 |  | 0 |  | 0 |  | 0 |  | 0 |  | 0 |  | 0 |  | 0 |  | 0 |  | 0 |  | 0 |  | 0 |  | 0 |  | 0 |  | 0 |  | 0 |  | 0 |  | 0
% of non-Positive numerical values |  |  |  | #DIV/0! |  | #DIV/0! |  | #DIV/0! |  | #DIV/0! |  | #DIV/0! |  | #DIV/0! |  | #DIV/0! |  | #DIV/0! |  | #DIV/0! |  | #DIV/0! |  | #DIV/0! |  | #DIV/0! |  | #DIV/0! |  | #DIV/0! |  | #DIV/0! |  | #DIV/0! |  | #DIV/0! |  | #DIV/0! |  | #DIV/0! |  | #DIV/0! |  | #DIV/0! |  | #DIV/0! |  | #DIV/0! |  | #DIV/0! |  | #DIV/0! |  | #DIV/0! |  | #DIV/0! |  | #DIV/0! |  | #DIV/0! |  | #DIV/0! |  | #DIV/0! |  | #DIV/0! |  | #DIV/0! |  | #DIV/0! |  | #DIV/0! |  | #DIV/0! |  | #DIV/0! |  | #DIV/0! |  | #DIV/0! |  | #DIV/0! |  | #DIV/0! |  | #DIV/0! |  | #DIV/0! |  | #DIV/0! |  | #DIV/0! |  | #DIV/0! |  | #DIV/0! |  | #DIV/0! |  | #DIV/0! |  | #DIV/0! |  | #DIV/0! |  | #DIV/0! |  | #DIV/0! |  | #DIV/0! |  | #DIV/0! |  | #DIV/0! |  | #DIV/0! |  | #DIV/0! |  | #DIV/0! |  | #DIV/0! |  | #DIV/0! |  | #DIV/0! |  | #DIV/0! |  | #DIV/0! |  | #DIV/0! |  | #DIV/0! |  | #DIV/0! |  | #DIV/0! |  | #DIV/0! |  | #DIV/0! |  | #DIV/0! |  | #DIV/0! |  | #DIV/0! |  | #DIV/0! |  | #DIV/0! |  | #DIV/0! |  | #DIV/0! |  | #DIV/0! |  | #DIV/0! |  | #DIV/0!
| are >5% of standard results negative numbers? If yes, then must raise spike concentration. |  |  | #DIV/0! |  | #DIV/0! |  | #DIV/0! |  | #DIV/0! |  | #DIV/0! |  | #DIV/0! |  | #DIV/0! |  | #DIV/0! |  | #DIV/0! |  | #DIV/0! |  | #DIV/0! |  | #DIV/0! |  | #DIV/0! |  | #DIV/0! |  | #DIV/0! |  | #DIV/0! |  | #DIV/0! |  | #DIV/0! |  | #DIV/0! |  | #DIV/0! |  | #DIV/0! |  | #DIV/0! |  | #DIV/0! |  | #DIV/0! |  | #DIV/0! |  | #DIV/0! |  | #DIV/0! |  | #DIV/0! |  | #DIV/0! |  | #DIV/0! |  | #DIV/0! |  | #DIV/0! |  | #DIV/0! |  | #DIV/0! |  | #DIV/0! |  | #DIV/0! |  | #DIV/0! |  | #DIV/0! |  | #DIV/0! |  | #DIV/0! |  | #DIV/0! |  | #DIV/0! |  | #DIV/0! |  | #DIV/0! |  | #DIV/0! |  | #DIV/0! |  | #DIV/0! |  | #DIV/0! |  | #DIV/0! |  | #DIV/0! |  | #DIV/0! |  | #DIV/0! |  | #DIV/0! |  | #DIV/0! |  | #DIV/0! |  | #DIV/0! |  | #DIV/0! |  | #DIV/0! |  | #DIV/0! |  | #DIV/0! |  | #DIV/0! |  | #DIV/0! |  | #DIV/0! |  | #DIV/0! |  | #DIV/0! |  | #DIV/0! |  | #DIV/0! |  | #DIV/0! |  | #DIV/0! |  | #DIV/0! |  | #DIV/0! |  | #DIV/0! |  | #DIV/0! |  | #DIV/0! |  | #DIV/0! |  | #DIV/0! |  | #DIV/0! |  | #DIV/0! |  | #DIV/0! |  | #DIV/0!
condition 1 | is the verified MDL > 2 times the current MDL |  |  | #NUM! |  | #NUM! |  | #NUM! |  | #NUM! |  | #NUM! |  | #NUM! |  | #NUM! |  | #NUM! |  | #NUM! |  | #NUM! |  | #NUM! |  | #NUM! |  | #NUM! |  | #NUM! |  | #NUM! |  | #NUM! |  | #NUM! |  | #NUM! |  | #NUM! |  | #NUM! |  | #NUM! |  | #NUM! |  | #NUM! |  | #NUM! |  | #NUM! |  | #NUM! |  | #NUM! |  | #NUM! |  | #NUM! |  | #NUM! |  | #NUM! |  | #NUM! |  | #NUM! |  | #NUM! |  | #NUM! |  | #NUM! |  | #NUM! |  | #NUM! |  | #NUM! |  | #NUM! |  | #NUM! |  | #NUM! |  | #NUM! |  | #NUM! |  | #NUM! |  | #NUM! |  | #NUM! |  | #NUM! |  | #NUM! |  | #NUM! |  | #NUM! |  | #NUM! |  | #NUM! |  | #NUM! |  | #NUM! |  | #NUM! |  | #NUM! |  | #NUM! |  | #NUM! |  | #NUM! |  | #NUM! |  | #NUM! |  | #NUM! |  | #NUM! |  | #NUM! |  | #NUM! |  | #NUM! |  | #NUM! |  | #NUM! |  | #NUM! |  | #NUM! |  | #NUM! |  | #NUM! |  | #NUM! |  | #NUM! |  | #NUM! |  | #NUM! |  | #NUM! |  | #NUM! |  | #NUM!
condition 2 | Is the verified MDL within 0.5 to 2.0 times the exisiting MDL? |  |  | #NUM! |  | #NUM! |  | #NUM! |  | #NUM! |  | #NUM! |  | #NUM! |  | #NUM! |  | #NUM! |  | #NUM! |  | #NUM! |  | #NUM! |  | #NUM! |  | #NUM! |  | #NUM! |  | #NUM! |  | #NUM! |  | #NUM! |  | #NUM! |  | #NUM! |  | #NUM! |  | #NUM! |  | #NUM! |  | #NUM! |  | #NUM! |  | #NUM! |  | #NUM! |  | #NUM! |  | #NUM! |  | #NUM! |  | #NUM! |  | #NUM! |  | #NUM! |  | #NUM! |  | #NUM! |  | #NUM! |  | #NUM! |  | #NUM! |  | #NUM! |  | #NUM! |  | #NUM! |  | #NUM! |  | #NUM! |  | #NUM! |  | #NUM! |  | #NUM! |  | #NUM! |  | #NUM! |  | #NUM! |  | #NUM! |  | #NUM! |  | #NUM! |  | #NUM! |  | #NUM! |  | #NUM! |  | #NUM! |  | #NUM! |  | #NUM! |  | #NUM! |  | #NUM! |  | #NUM! |  | #NUM! |  | #NUM! |  | #NUM! |  | #NUM! |  | #NUM! |  | #NUM! |  | #NUM! |  | #NUM! |  | #NUM! |  | #NUM! |  | #NUM! |  | #NUM! |  | #NUM! |  | #NUM! |  | #NUM! |  | #NUM! |  | #NUM! |  | #NUM! |  | #NUM! |  | #NUM!
condition 3 | Are fewer than 3% of the blanks > the initial MDL?
Analysis Name: |  |  | Mean = | #DIV/0! |  | #DIV/0! |  | #DIV/0! |  | #DIV/0! |  | #DIV/0! |  | #DIV/0! |  | #DIV/0! |  | #DIV/0! |  | #DIV/0! |  | #DIV/0! |  | #DIV/0! |  | #DIV/0! |  | #DIV/0! |  | #DIV/0! |  | #DIV/0! |  | #DIV/0! |  | #DIV/0! |  | #DIV/0! |  | #DIV/0! |  | #DIV/0! |  | #DIV/0! |  | #DIV/0! |  | #DIV/0! |  | #DIV/0! |  | #DIV/0! |  | #DIV/0! |  | #DIV/0! |  | #DIV/0! |  | #DIV/0! |  | #DIV/0! |  | #DIV/0! |  | #DIV/0! |  | #DIV/0! |  | #DIV/0! |  | #DIV/0! |  | #DIV/0! |  | #DIV/0! |  | #DIV/0! |  | #DIV/0! |  | #DIV/0! |  | #DIV/0! |  | #DIV/0! |  | #DIV/0! |  | #DIV/0! |  | #DIV/0! |  | #DIV/0! |  | #DIV/0! |  | #DIV/0! |  | #DIV/0! |  | #DIV/0! |  | #DIV/0! |  | #DIV/0! |  | #DIV/0! |  | #DIV/0! |  | #DIV/0! |  | #DIV/0! |  | #DIV/0! |  | #DIV/0! |  | #DIV/0! |  | #DIV/0! |  | #DIV/0! |  | #DIV/0! |  | #DIV/0! |  | #DIV/0! |  | #DIV/0! |  | #DIV/0! |  | #DIV/0! |  | #DIV/0! |  | #DIV/0! |  | #DIV/0! |  | #DIV/0! |  | #DIV/0! |  | #DIV/0! |  | #DIV/0! |  | #DIV/0! |  | #DIV/0! |  | #DIV/0! |  | #DIV/0! |  | #DIV/0! |  | #DIV/0!
0 |  |  | Std Dev = | #DIV/0! |  | #DIV/0! |  | #DIV/0! |  | #DIV/0! |  | #DIV/0! |  | #DIV/0! |  | #DIV/0! |  | #DIV/0! |  | #DIV/0! |  | #DIV/0! |  | #DIV/0! |  | #DIV/0! |  | #DIV/0! |  | #DIV/0! |  | #DIV/0! |  | #DIV/0! |  | #DIV/0! |  | #DIV/0! |  | #DIV/0! |  | #DIV/0! |  | #DIV/0! |  | #DIV/0! |  | #DIV/0! |  | #DIV/0! |  | #DIV/0! |  | #DIV/0! |  | #DIV/0! |  | #DIV/0! |  | #DIV/0! |  | #DIV/0! |  | #DIV/0! |  | #DIV/0! |  | #DIV/0! |  | #DIV/0! |  | #DIV/0! |  | #DIV/0! |  | #DIV/0! |  | #DIV/0! |  | #DIV/0! |  | #DIV/0! |  | #DIV/0! |  | #DIV/0! |  | #DIV/0! |  | #DIV/0! |  | #DIV/0! |  | #DIV/0! |  | #DIV/0! |  | #DIV/0! |  | #DIV/0! |  | #DIV/0! |  | #DIV/0! |  | #DIV/0! |  | #DIV/0! |  | #DIV/0! |  | #DIV/0! |  | #DIV/0! |  | #DIV/0! |  | #DIV/0! |  | #DIV/0! |  | #DIV/0! |  | #DIV/0! |  | #DIV/0! |  | #DIV/0! |  | #DIV/0! |  | #DIV/0! |  | #DIV/0! |  | #DIV/0! |  | #DIV/0! |  | #DIV/0! |  | #DIV/0! |  | #DIV/0! |  | #DIV/0! |  | #DIV/0! |  | #DIV/0! |  | #DIV/0! |  | #DIV/0! |  | #DIV/0! |  | #DIV/0! |  | #DIV/0! |  | #DIV/0!
Reference Method: |  |  | Ongoing MDL Standard (MDLS) = | #NUM! |  | #NUM! |  | #NUM! |  | #NUM! |  | #NUM! |  | #NUM! |  | #NUM! |  | #NUM! |  | #NUM! |  | #NUM! |  | #NUM! |  | #NUM! |  | #NUM! |  | #NUM! |  | #NUM! |  | #NUM! |  | #NUM! |  | #NUM! |  | #NUM! |  | #NUM! |  | #NUM! |  | #NUM! |  | #NUM! |  | #NUM! |  | #NUM! |  | #NUM! |  | #NUM! |  | #NUM! |  | #NUM! |  | #NUM! |  | #NUM! |  | #NUM! |  | #NUM! |  | #NUM! |  | #NUM! |  | #NUM! |  | #NUM! |  | #NUM! |  | #NUM! |  | #NUM! |  | #NUM! |  | #NUM! |  | #NUM! |  | #NUM! |  | #NUM! |  | #NUM! |  | #NUM! |  | #NUM! |  | #NUM! |  | #NUM! |  | #NUM! |  | #NUM! |  | #NUM! |  | #NUM! |  | #NUM! |  | #NUM! |  | #NUM! |  | #NUM! |  | #NUM! |  | #NUM! |  | #NUM! |  | #NUM! |  | #NUM! |  | #NUM! |  | #NUM! |  | #NUM! |  | #NUM! |  | #NUM! |  | #NUM! |  | #NUM! |  | #NUM! |  | #NUM! |  | #NUM! |  | #NUM! |  | #NUM! |  | #NUM! |  | #NUM! |  | #NUM! |  | #NUM! |  | #NUM!
0 |  |  | MDLB = | 0 |  | 0 |  | 0 |  | 0 |  | 0 |  | 0 |  | 0 |  | 0 |  | 0 |  | 0 |  | 0 |  | 0 |  | 0 |  | 0 |  | 0 |  | 0 |  | 0 |  | 0 |  | 0 |  | 0 |  | 0 |  | 0 |  | 0 |  | 0 |  | 0 |  | 0 |  | 0 |  | 0 |  | 0 |  | 0 |  | 0 |  | 0 |  | 0 |  | 0 |  | 0 |  | 0 |  | 0 |  | 0 |  | 0 |  | 0 |  | 0 |  | 0 |  | 0 |  | 0 |  | 0 |  | 0 |  | 0 |  | 0 |  | 0 |  | 0 |  | 0 |  | 0 |  | 0 |  | 0 |  | 0 |  | 0 |  | 0 |  | 0 |  | 0 |  | 0 |  | 0 |  | 0 |  | 0 |  | 0 |  | 0 |  | 0 |  | 0 |  | 0 |  | 0 |  | 0 |  | 0 |  | 0 |  | 0 |  | 0 |  | 0 |  | 0 |  | 0 |  | 0 |  | 0 |  | 0
Units: |  |  | MDLI = | <7 Standard Results |  | <7 Standard Results |  | <7 Standard Results |  | <7 Standard Results |  | <7 Standard Results |  | <7 Standard Results |  | <7 Standard Results |  | <7 Standard Results |  | <7 Standard Results |  | <7 Standard Results |  | <7 Standard Results |  | <7 Standard Results |  | <7 Standard Results |  | <7 Standard Results |  | <7 Standard Results |  | <7 Standard Results |  | <7 Standard Results |  | <7 Standard Results |  | <7 Standard Results |  | <7 Standard Results |  | <7 Standard Results |  | <7 Standard Results |  | <7 Standard Results |  | <7 Standard Results |  | <7 Standard Results |  | <7 Standard Results |  | <7 Standard Results |  | <7 Standard Results |  | <7 Standard Results |  | <7 Standard Results |  | <7 Standard Results |  | <7 Standard Results |  | <7 Standard Results |  | <7 Standard Results |  | <7 Standard Results |  | <7 Standard Results |  | <7 Standard Results |  | <7 Standard Results |  | <7 Standard Results |  | <7 Standard Results |  | <7 Standard Results |  | <7 Standard Results |  | <7 Standard Results |  | <7 Standard Results |  | <7 Standard Results |  | <7 Standard Results |  | <7 Standard Results |  | <7 Standard Results |  | <7 Standard Results |  | <7 Standard Results |  | <7 Standard Results |  | <7 Standard Results |  | <7 Standard Results |  | <7 Standard Results |  | <7 Standard Results |  | <7 Standard Results |  | <7 Standard Results |  | <7 Standard Results |  | <7 Standard Results |  | <7 Standard Results |  | <7 Standard Results |  | <7 Standard Results |  | <7 Standard Results |  | <7 Standard Results |  | <7 Standard Results |  | <7 Standard Results |  | <7 Standard Results |  | <7 Standard Results |  | <7 Standard Results |  | <7 Standard Results |  | <7 Standard Results |  | <7 Standard Results |  | <7 Standard Results |  | <7 Standard Results |  | <7 Standard Results |  | <7 Standard Results |  | <7 Standard Results |  | <7 Standard Results |  | <7 Standard Results |  | <7 Standard Results
0 |  |  | Verified MDL (MDLV) = | #NUM! |  | #NUM! |  | #NUM! |  | #NUM! |  | #NUM! |  | #NUM! |  | #NUM! |  | #NUM! |  | #NUM! |  | #NUM! |  | #NUM! |  | #NUM! |  | #NUM! |  | #NUM! |  | #NUM! |  | #NUM! |  | #NUM! |  | #NUM! |  | #NUM! |  | #NUM! |  | #NUM! |  | #NUM! |  | #NUM! |  | #NUM! |  | #NUM! |  | #NUM! |  | #NUM! |  | #NUM! |  | #NUM! |  | #NUM! |  | #NUM! |  | #NUM! |  | #NUM! |  | #NUM! |  | #NUM! |  | #NUM! |  | #NUM! |  | #NUM! |  | #NUM! |  | #NUM! |  | #NUM! |  | #NUM! |  | #NUM! |  | #NUM! |  | #NUM! |  | #NUM! |  | #NUM! |  | #NUM! |  | #NUM! |  | #NUM! |  | #NUM! |  | #NUM! |  | #NUM! |  | #NUM! |  | #NUM! |  | #NUM! |  | #NUM! |  | #NUM! |  | #NUM! |  | #NUM! |  | #NUM! |  | #NUM! |  | #NUM! |  | #NUM! |  | #NUM! |  | #NUM! |  | #NUM! |  | #NUM! |  | #NUM! |  | #NUM! |  | #NUM! |  | #NUM! |  | #NUM! |  | #NUM! |  | #NUM! |  | #NUM! |  | #NUM! |  | #NUM! |  | #NUM! |  | #NUM!
Spike True Value = |  |  |  | 2 |  | 0 |  | 0 |  | 0 |  | 0 |  | 0 |  | 0 |  | 0 |  | 0 |  | 0 |  | 0 |  | 0 |  | 0 |  | 0 |  | 0 |  | 0 |  | 0 |  | 0 |  | 0 |  | 0 |  | 0 |  | 0 |  | 0 |  | 0 |  | 0 |  | 0 |  | 0 |  | 0 |  | 0 |  | 0 |  | 0 |  | 0 |  | 0 |  | 0 |  | 0 |  | 0 |  | 0 |  | 0 |  | 0 |  | 0 |  | 0 |  | 0 |  | 0 |  | 0 |  | 0 |  | 0 |  | 0 |  | 0 |  | 0 |  | 0 |  | 0 |  | 0 |  | 0 |  | 0 |  | 0 |  | 0 |  | 0 |  | 0 |  | 0 |  | 0 |  | 0 |  | 0 |  | 0 |  | 0 |  | 0 |  | 0 |  | 0 |  | 0 |  | 0 |  | 0 |  | 0 |  | 0 |  | 0 |  | 0 |  | 0 |  | 0 |  | 0 |  | 0 |  | 0 |  | 0
PQL Value = |  |  |  | 1 |  | 0 |  | 0 |  | 0 |  | 0 |  | 0 |  | 0 |  | 0 |  | 0 |  | 0 |  | 0 |  | 0 |  | 0 |  | 0 |  | 0 |  | 0 |  | 0 |  | 0 |  | 0 |  | 0 |  | 0 |  | 0 |  | 0 |  | 0 |  | 0 |  | 0 |  | 0 |  | 0 |  | 0 |  | 0 |  | 0 |  | 0 |  | 0 |  | 0 |  | 0 |  | 0 |  | 0 |  | 0 |  | 0 |  | 0 |  | 0 |  | 0 |  | 0 |  | 0 |  | 0 |  | 0 |  | 0 |  | 0 |  | 0 |  | 0 |  | 0 |  | 0 |  | 0 |  | 0 |  | 0 |  | 0 |  | 0 |  | 0 |  | 0 |  | 0 |  | 0 |  | 0 |  | 0 |  | 0 |  | 0 |  | 0 |  | 0 |  | 0 |  | 0 |  | 0 |  | 0 |  | 0 |  | 0 |  | 0 |  | 0 |  | 0 |  | 0 |  | 0 |  | 0 |  | 0
Spike Concentration OK/Must Be Raised Indicator = |  |  |  | #DIV/0! |  | #DIV/0! |  | #DIV/0! |  | #DIV/0! |  | #DIV/0! |  | #DIV/0! |  | #DIV/0! |  | #DIV/0! |  | #DIV/0! |  | #DIV/0! |  | #DIV/0! |  | #DIV/0! |  | #DIV/0! |  | #DIV/0! |  | #DIV/0! |  | #DIV/0! |  | #DIV/0! |  | #DIV/0! |  | #DIV/0! |  | #DIV/0! |  | #DIV/0! |  | #DIV/0! |  | #DIV/0! |  | #DIV/0! |  | #DIV/0! |  | #DIV/0! |  | #DIV/0! |  | #DIV/0! |  | #DIV/0! |  | #DIV/0! |  | #DIV/0! |  | #DIV/0! |  | #DIV/0! |  | #DIV/0! |  | #DIV/0! |  | #DIV/0! |  | #DIV/0! |  | #DIV/0! |  | #DIV/0! |  | #DIV/0! |  | #DIV/0! |  | #DIV/0! |  | #DIV/0! |  | #DIV/0! |  | #DIV/0! |  | #DIV/0! |  | #DIV/0! |  | #DIV/0! |  | #DIV/0! |  | #DIV/0! |  | #DIV/0! |  | #DIV/0! |  | #DIV/0! |  | #DIV/0! |  | #DIV/0! |  | #DIV/0! |  | #DIV/0! |  | #DIV/0! |  | #DIV/0! |  | #DIV/0! |  | #DIV/0! |  | #DIV/0! |  | #DIV/0! |  | #DIV/0! |  | #DIV/0! |  | #DIV/0! |  | #DIV/0! |  | #DIV/0! |  | #DIV/0! |  | #DIV/0! |  | #DIV/0! |  | #DIV/0! |  | #DIV/0! |  | #DIV/0! |  | #DIV/0! |  | #DIV/0! |  | #DIV/0! |  | #DIV/0! |  | #DIV/0! |  | #DIV/0!
Indicates if we keep using the MDLI or if we must change to MDLV. |  |  |  | #NUM! |  | #NUM! |  | #NUM! |  | #NUM! |  | #NUM! |  | #NUM! |  | #NUM! |  | #NUM! |  | #NUM! |  | #NUM! |  | #NUM! |  | #NUM! |  | #NUM! |  | #NUM! |  | #NUM! |  | #NUM! |  | #NUM! |  | #NUM! |  | #NUM! |  | #NUM! |  | #NUM! |  | #NUM! |  | #NUM! |  | #NUM! |  | #NUM! |  | #NUM! |  | #NUM! |  | #NUM! |  | #NUM! |  | #NUM! |  | #NUM! |  | #NUM! |  | #NUM! |  | #NUM! |  | #NUM! |  | #NUM! |  | #NUM! |  | #NUM! |  | #NUM! |  | #NUM! |  | #NUM! |  | #NUM! |  | #NUM! |  | #NUM! |  | #NUM! |  | #NUM! |  | #NUM! |  | #NUM! |  | #NUM! |  | #NUM! |  | #NUM! |  | #NUM! |  | #NUM! |  | #NUM! |  | #NUM! |  | #NUM! |  | #NUM! |  | #NUM! |  | #NUM! |  | #NUM! |  | #NUM! |  | #NUM! |  | #NUM! |  | #NUM! |  | #NUM! |  | #NUM! |  | #NUM! |  | #NUM! |  | #NUM! |  | #NUM! |  | #NUM! |  | #NUM! |  | #NUM! |  | #NUM! |  | #NUM! |  | #NUM! |  | #NUM! |  | #NUM! |  | #NUM! |  | #NUM!
If the row above indicates "Must Use MDLV", then these two rows will indicate the reason(s) why. |  |  |  | #NUM! |  | #NUM! |  | #NUM! |  | #NUM! |  | #NUM! |  | #NUM! |  | #NUM! |  | #NUM! |  | #NUM! |  | #NUM! |  | #NUM! |  | #NUM! |  | #NUM! |  | #NUM! |  | #NUM! |  | #NUM! |  | #NUM! |  | #NUM! |  | #NUM! |  | #NUM! |  | #NUM! |  | #NUM! |  | #NUM! |  | #NUM! |  | #NUM! |  | #NUM! |  | #NUM! |  | #NUM! |  | #NUM! |  | #NUM! |  | #NUM! |  | #NUM! |  | #NUM! |  | #NUM! |  | #NUM! |  | #NUM! |  | #NUM! |  | #NUM! |  | #NUM! |  | #NUM! |  | #NUM! |  | #NUM! |  | #NUM! |  | #NUM! |  | #NUM! |  | #NUM! |  | #NUM! |  | #NUM! |  | #NUM! |  | #NUM! |  | #NUM! |  | #NUM! |  | #NUM! |  | #NUM! |  | #NUM! |  | #NUM! |  | #NUM! |  | #NUM! |  | #NUM! |  | #NUM! |  | #NUM! |  | #NUM! |  | #NUM! |  | #NUM! |  | #NUM! |  | #NUM! |  | #NUM! |  | #NUM! |  | #NUM! |  | #NUM! |  | #NUM! |  | #NUM! |  | #NUM! |  | #NUM! |  | #NUM! |  | #NUM! |  | #NUM! |  | #NUM! |  | #NUM! |  | #NUM!
Minimum of 7 Data Points Required to Generate Limits |  |  |  | 0 |  | 0 |  | 0 |  | 0 |  | 0 |  | 0 |  | 0 |  | 0 |  | 0 |  | 0 |  | 0 |  | 0 |  | 0 |  | 0 |  | 0 |  | 0 |  | 0 |  | 0 |  | 0 |  | 0 |  | 0 |  | 0 |  | 0 |  | 0 |  | 0 |  | 0 |  | 0 |  | 0 |  | 0 |  | 0 |  | 0 |  | 0 |  | 0 |  | 0 |  | 0 |  | 0 |  | 0 |  | 0 |  | 0 |  | 0 |  | 0 |  | 0 |  | 0 |  | 0 |  | 0 |  | 0 |  | 0 |  | 0 |  | 0 |  | 0 |  | 0 |  | 0 |  | 0 |  | 0 |  | 0 |  | 0 |  | 0 |  | 0 |  | 0 |  | 0 |  | 0 |  | 0 |  | 0 |  | 0 |  | 0 |  | 0 |  | 0 |  | 0 |  | 0 |  | 0 |  | 0 |  | 0 |  | 0 |  | 0 |  | 0 |  | 0 |  | 0 |  | 0 |  | 0 |  | 0
Revision Date: | 7/24/2026 - NJ |  | Outlier Indication | #DIV/0! |  | #DIV/0! |  | #DIV/0! |  | #DIV/0! |  | #DIV/0! |  | #DIV/0! |  | #DIV/0! |  | #DIV/0! |  | #DIV/0! |  | #DIV/0! |  | #DIV/0! |  | #DIV/0! |  | #DIV/0! |  | #DIV/0! |  | #DIV/0! |  | #DIV/0! |  | #DIV/0! |  | #DIV/0! |  | #DIV/0! |  | #DIV/0! |  | #DIV/0! |  | #DIV/0! |  | #DIV/0! |  | #DIV/0! |  | #DIV/0! |  | #DIV/0! |  | #DIV/0! |  | #DIV/0! |  | #DIV/0! |  | #DIV/0! |  | #DIV/0! |  | #DIV/0! |  | #DIV/0! |  | #DIV/0! |  | #DIV/0! |  | #DIV/0! |  | #DIV/0! |  | #DIV/0! |  | #DIV/0! |  | #DIV/0! |  | #DIV/0! |  | #DIV/0! |  | #DIV/0! |  | #DIV/0! |  | #DIV/0! |  | #DIV/0! |  | #DIV/0! |  | #DIV/0! |  | #DIV/0! |  | #DIV/0! |  | #DIV/0! |  | #DIV/0! |  | #DIV/0! |  | #DIV/0! |  | #DIV/0! |  | #DIV/0! |  | #DIV/0! |  | #DIV/0! |  | #DIV/0! |  | #DIV/0! |  | #DIV/0! |  | #DIV/0! |  | #DIV/0! |  | #DIV/0! |  | #DIV/0! |  | #DIV/0! |  | #DIV/0! |  | #DIV/0! |  | #DIV/0! |  | #DIV/0! |  | #DIV/0! |  | #DIV/0! |  | #DIV/0! |  | #DIV/0! |  | #DIV/0! |  | #DIV/0! |  | #DIV/0! |  | #DIV/0! |  | #DIV/0! |  | #DIV/0!
Inst Analyst | Analysis Date | Instrument ID | Analyte Name (to the right) Blank/Sample Data File ID (below) | Analyte 1 |  | Analyte 2 |  | Analyte 3 |  | Analyte 4 |  | Analyte 5 |  | Analyte 6 |  | Analyte 7 |  | Analyte 8 |  | Analyte 9 |  | Analyte 10 |  | Analyte 11 |  | Analyte 12 |  | Analyte 13 |  | Analyte 14 |  | Analyte 15 |  | Analyte 16 |  | Analyte 17 |  | Analyte 18 |  | Analyte 19 |  | Analyte 20 |  | Analyte 21 |  | Analyte 22 |  | Analyte 23 |  | Analyte 24 |  | Analyte 25 |  | Analyte 26 |  | Analyte 27 |  | Analyte 28 |  | Analyte 29 |  | Analyte 30 |  | Analyte 31 |  | Analyte 32 |  | Analyte 33 |  | Analyte 34 |  | Analyte 35 |  | Analyte 36 |  | Analyte 37 |  | Analyte 38 |  | Analyte 39 |  | Analyte 40 |  | Analyte 41 |  | Analyte 42 |  | Analyte 43 |  | Analyte 44 |  | Analyte 45 |  | Analyte 46 |  | Analyte 47 |  | Analyte 48 |  | Analyte 49 |  | Analyte 50 |  | Analyte 51 |  | Analyte 52 |  | Analyte 53 |  | Analyte 54 |  | Analyte 55 |  | Analyte 56 |  | Analyte 57 |  | Analyte 58 |  | Analyte 59 |  | Analyte 60 |  | Analyte 61 |  | Analyte 62 |  | Analyte 63 |  | Analyte 64 |  | Analyte 65 |  | Analyte 66 |  | Analyte 67 |  | Analyte 68 |  | Analyte 69 |  | Analyte 70 |  | Analyte 71 |  | Analyte 72 |  | Analyte 73 |  | Analyte 74 |  | Analyte 75 |  | Analyte 76 |  | Analyte 77 |  | Analyte 78 |  | Analyte 79 |  | Analyte 80
|  |  |  | Results | Outliers | Results | Outliers | Results | Outliers | Results | Outliers | Results | Outliers | Results | Outliers | Results | Outliers | Results | Outliers | Results | Outliers | Results | Outliers | Results | Outliers | Results | Outliers | Results | Outliers | Results | Outliers | Results | Outliers | Results | Outliers | Results | Outliers | Results | Outliers | Results | Outliers | Results | Outliers | Results | Outliers | Results | Outliers | Results | Outliers | Results | Outliers | Results | Outliers | Results | Outliers | Results | Outliers | Results | Outliers | Results | Outliers | Results | Outliers | Results | Outliers | Results | Outliers | Results | Outliers | Results | Outliers | Results | Outliers | Results | Outliers | Results | Outliers | Results | Outliers | Results | Outliers | Results | Outliers | Results | Outliers | Results | Outliers | Results | Outliers | Results | Outliers | Results | Outliers | Results | Outliers | Results | Outliers | Results | Outliers | Results | Outliers | Results | Outliers | Results | Outliers | Results | Outliers | Results | Outliers | Results | Outliers | Results | Outliers | Results | Outliers | Results | Outliers | Results | Outliers | Results | Outliers | Results | Outliers | Results | Outliers | Results | Outliers | Results | Outliers | Results | Outliers | Results | Outliers | Results | Outliers | Results | Outliers | Results | Outliers | Results | Outliers | Results | Outliers | Results | Outliers | Results | Outliers | Results | Outliers | Results | Outliers | Results | Outliers | Results | Outliers | Results | Outliers | Results | Outliers | Results | Outliers | Results | Outliers

## password
dwrqao