## Sheet
North Carolina Department of Environmental Quality
Preliminary Soil Remediation Goals (PSRG)
July 2023
(based on May 2023 USEPA Regional Screening Tables)
This table must be used with the PSRG Notes/ See Compound-Specific Notes for chemicals in blue.
| CAS # | Chemical Name (See companion notes for shaded chemicals) | Residential Health Based PSRG (mg/kg) | Basis | Industrial/ Commercial Health Based PSRG (mg/kg) | Basis | Protection of Groundwater PSRG (mg/kg) | Basis | Does Chemical Have a Non-Cancer Effect?
| 30560-19-1 | Acephate | 3.8 | N | 49 | N | 0.0092 | Calculated | Yes
| 75-07-0 | Acetaldehyde | 12 | C | 52 | C |  |  | Yes
| 34256-82-1 | Acetochlor | 250 | N | 3300 | N | 1.6 | 2L or IMAC | Yes
| 67-64-1 | Acetone | 14000 | N | 210000 | N | 25 | 2L or IMAC | Yes
| 75-86-5 | Acetone Cyanohydrin | 25000000 | N | 100000000 | N |  |  | Yes
| 75-05-8 | Acetonitrile | 170 | N | 730 | N |  |  | Yes
| 98-86-2 | Acetophenone | 1600 | N | 23000 | N | 4.3 | 2L or IMAC | Yes
| 53-96-3 | Acetylaminofluorene, 2- | 0.14 | C | 0.6 | C | 0.00085 | Calculated
| 107-02-8 | Acrolein | 0.031 | N | 0.13 | N | 0.016 | 2L or IMAC | Yes
| 79-06-1 | Acrylamide | 0.24 | C | 4.6 | C | 3.4e-05 | 2L or IMAC | Yes
| 79-10-7 | Acrylic Acid | 4.2 | N | 18 | N | 14 | Calculated | Yes
| 107-13-1 | Acrylonitrile | 0.27 | C | 1.2 | C | 0.00028 | Calculated | Yes
| 111-69-3 | Adiponitrile | 74000000 | N | 310000000 | N |  |  | Yes
| 15972-60-8 | Alachlor | 9.7 | C | 41 | C | 0.033 | 2L or IMAC | Yes
| 116-06-3 | Aldicarb | 13 | N | 160 | N | 0.035 | Calculated | Yes
| 1646-88-4 | Aldicarb Sulfone | 13 | N | 160 | N | 0.031 | Calculated | Yes
| 1646-87-3 | Aldicarb sulfoxide
| 309-00-2 | Aldrin | 0.039 | C | 0.18 | C | 0.0066 | 2L or IMAC | Yes
| 107-18-6 | Allyl Alcohol | 0.75 | N | 3.2 | N | 0.11 | Calculated | Yes
| 107-05-1 | Allyl Chloride | 0.35 | N | 1.5 | N | 0.011 | Calculated | Yes
| 7429-90-5 | Aluminum | 16000 | N | 230000 | N | 110000 | Calculated | Yes
| 20859-73-8 | Aluminum Phosphide | 6.3 | N | 93 | N |  |  | Yes
| 834-12-8 | Ametryn | 110 | N | 1500 | N | 1.3 | Calculated | Yes
| 92-67-1 | Aminobiphenyl, 4- | 0.026 | C | 0.11 | C | 0.00017 | Calculated
| 591-27-5 | Aminophenol, m- | 1000 | N | 13000 | N | 4.3 | Calculated | Yes
| 95-55-6 | Aminophenol, o- | 51 | N | 660 | N | 0.22 | Calculated | Yes
| 123-30-8 | Aminophenol, p- | 250 | N | 3300 | N | 1.1 | Calculated | Yes
| 33089-61-1 | Amitraz | 32 | N | 410 | N | 180 | Calculated | Yes
| 7664-41-7 | Ammonia
| 131-74-8 | Ammonium Picrate | 25 | N | 330 | N | 1.3 | Calculated | Yes
| 7773-06-0 | Ammonium Sulfamate | 3100 | N | 47000 | N |  |  | Yes
| 75-85-4 | Amyl Alcohol, tert- | 17 | N | 73 | N |  |  | Yes
| 62-53-3 | Aniline | 88 | N | 400 | C | 0.042 | Calculated | Yes
| 84-65-1 | Anthraquinone, 9,10- | 14 | C | 57 | C | 0.18 | Calculated | Yes
| 7440-36-0 | Antimony (metallic) | 6.3 | N | 93 | N | 0.9 | 2L or IMAC | Yes
| 1314-60-9 | Antimony Pentoxide | 7.8 | N | 120 | N |  |  | Yes
| 1332-81-6 | Antimony Tetroxide | 6.3 | N | 93 | N |  |  | Yes
| 1309-64-4 | Antimony Trioxide | 2500000 | N | 10000000 | N |  |  | Yes
| 7440-38-2 | Arsenic, Inorganic | 0.68 | C | 3 | C | 5.8 | 2L or IMAC | Yes
| 7784-42-1 | Arsine | 0.055 | N | 0.82 | N |  |  | Yes
| 1332-21-4 | Asbestos (units in fibers)
| 3337-71-1 | Asulam | 4600 | N | 59000 | N | 13 | Calculated | Yes
| 1912-24-9 | Atrazine | 2.4 | C | 10 | C | 0.039 | 2L or IMAC | Yes
| 492-80-8 | Auramine | 0.62 | C | 2.6 | C | 0.0072 | Calculated
| 65195-55-3 | Avermectin B1 | 5.1 | N | 66 | N | 98 | Calculated | Yes
| 86-50-0 | Azinphos-methyl | 38 | N | 490 | N | 0.13 | Calculated | Yes
| 103-33-3 | Azobenzene | 5.6 | C | 26 | C | 0.049 | Calculated
| 123-77-3 | Azodicarbonamide | 11000 | N | 110000 | N | 47 | Calculated | Yes
| 7440-39-3 | Barium | 3100 | N | 47000 | N | 580 | 2L or IMAC | Yes
| 1861-40-1 | Benfluralin | 78 | N | 1200 | N | 23 | Calculated | Yes
| 17804-35-2 | Benomyl | 630 | N | 8200 | N | 6.1 | Calculated | Yes
| 83055-99-6 | Bensulfuron-methyl | 2500 | N | 33000 | N | 7.2 | Calculated | Yes
| 25057-89-0 | Bentazon | 380 | N | 4900 | N | 0.92 | Calculated | Yes
| 100-52-7 | Benzaldehyde | 170 | C | 820 | C | 3.1 | 2L or IMAC | Yes
| 71-43-2 | Benzene | 1.2 | C | 5.4 | C | 0.01 | 2L or IMAC | Yes
| 6369-59-1 | Benzenediamine-2-methyl sulfate, 1,4- | 3.8 | N | 23 | C | 0.0019 | Calculated | Yes
| 108-98-5 | Benzenethiol | 16 | N | 230 | N | 0.094 | Calculated | Yes
| 92-87-5 | Benzidine | 0.00053 | C | 0.01 | C | 7.9e-06 | Calculated | Yes
| 65-85-0 | Benzoic Acid | 51000 | N | 660000 | N | 120 | 2L or IMAC | Yes
| 98-07-7 | Benzotrichloride | 0.053 | C | 0.25 | C | 0.00012 | Calculated
| 100-51-6 | Benzyl Alcohol | 1300 | N | 16000 | N | 3.4 | 2L or IMAC | Yes
| 100-44-7 | Benzyl Chloride | 1.1 | C | 5 | C | 0.0045 | Calculated | Yes
| 7440-41-7 | Beryllium and compounds | 31 | N | 470 | N | 63 | 2L or IMAC | Yes
| 42576-02-3 | Bifenox | 110 | N | 1500 | N | 9.5 | Calculated | Yes
| 82657-04-3 | Biphenthrin | 190 | N | 2500 | N | 9500 | Calculated | Yes
| 92-52-4 | Biphenyl, 1,1'- | 10 | N | 43 | N | 84 | 2L or IMAC | Yes
| 108-60-1 | Bis(2-chloro-1-methylethyl) ether | 630 | N | 9300 | N | 2.1 | Calculated | Yes
| 111-91-1 | Bis(2-chloroethoxy)methane | 38 | N | 490 | N | 0.096 | Calculated | Yes
| 111-44-4 | Bis(2-chloroethyl)ether | 0.24 | C | 1.1 | C | 0.00016 | 2L or IMAC
| 542-88-1 | Bis(chloromethyl)ether | 8.8e-05 | C | 0.00038 | C | 7.5e-07 | Calculated
| 80-05-7 | Bisphenol A | 630 | N | 8200 | N | 530 | Calculated | Yes
| 7440-42-8 | Boron And Borates Only | 3100 | N | 47000 | N | 45 | 2L or IMAC | Yes
| 10294-34-5 | Boron Trichloride | 31000 | N | 470000 | N |  |  | Yes
| 7637-07-2 | Boron Trifluoride | 630 | N | 9300 | N |  |  | Yes
| 15541-45-4 | Bromate | 0.99 | C | 4.7 | C | 0.0077 | Calculated | Yes
| 107-04-0 | Bromo-2-chloroethane, 1- | 0.075 | N | 0.33 | N | 0.004 | Calculated | Yes
| 1073-06-9 | Bromo-3-fluorobenzene, 1- | 4.7 | N | 70 | N | 0.04 | Calculated | Yes
| 460-00-4 | Bromo-4-fluorobenzene, 1- | 4.7 | N | 70 | N | 0.04 | Calculated | Yes
| 79-08-3 | Bromoacetic acid
| 108-86-1 | Bromobenzene | 59 | N | 370 | N | 0.76 | Calculated | Yes
| 74-97-5 | Bromochloromethane | 32 | N | 130 | N |  |  | Yes
| 75-27-4 | Bromodichloromethane | 0.31 | C | 1.4 | C | 0.0033 | 2L or IMAC | Yes
| 75-25-2 | Bromoform | 20 | C | 90 | C | 0.021 | 2L or IMAC | Yes
| 74-83-9 | Bromomethane | 1.4 | N | 6.4 | N | 0.05 | 2L or IMAC | Yes
| 2104-96-3 | Bromophos | 78 | N | 1200 | N | 3 | Calculated | Yes
| 106-94-5 | Bromopropane, 1- | 1.7 | C | 7.6 | C |  |  | Yes
| 1689-84-5 | Bromoxynil | 5.4 | C | 23 | C | 0.006 | Calculated | Yes
| 1689-99-2 | Bromoxynil Octanoate | 7 | C | 33 | C | 0.061 | Calculated | Yes
| 106-99-0 | Butadiene, 1,3- | 0.08 | C | 0.35 | C | 0.00063 | Calculated | Yes
| 71-36-3 | Butanol, N- | 1600 | N | 23000 | N | 2.4 | 2L or IMAC | Yes
| 75-65-0 | Butyl Alcohol, t- | 1400 | C | 6500 | C | 0.041 | 2L or IMAC | Yes
| 78-92-2 | Butyl alcohol, sec- | 27000 | N | 300000 | N | 41 | 2L or IMAC | Yes
| 2008-41-5 | Butylate | 780 | N | 12000 | N | 6.8 | Calculated | Yes
| 25013-16-5 | Butylated hydroxyanisole | 2700 | C | 11000 | C | 6.6 | Calculated
| 128-37-0 | Butylated hydroxytoluene | 150 | C | 640 | C | 5.8 | Calculated | Yes
| 104-51-8 | Butylbenzene, n- | 780 | N | 12000 | N | 4.5 | 2L or IMAC | Yes
| 135-98-8 | Butylbenzene, sec- | 1600 | N | 23000 | N | 4.1 | 2L or IMAC | Yes
| 98-06-6 | Butylbenzene, tert- | 1600 | N | 23000 | N | 3.1 | 2L or IMAC | Yes
| 75-60-5 | Cacodylic Acid | 250 | N | 3300 | N | 0.81 | Calculated | Yes
| 7440-43-9 | Cadmium (Diet) | 1.4 | N | 20 | N | 3 | 2L or IMAC | Yes
| 7440-43-9 | Cadmium (Water)
| 105-60-2 | Caprolactam | 6300 | N | 82000 | N | 20 | 2L or IMAC | Yes
| 2425-06-1 | Captafol | 3.6 | C | 15 | C | 0.0082 | Calculated | Yes
| 133-06-2 | Captan | 240 | C | 1000 | C | 0.21 | Calculated | Yes
| 63-25-2 | Carbaryl | 1300 | N | 16000 | N | 13 | Calculated | Yes
| 1563-66-2 | Carbofuran | 63 | N | 820 | N | 0.31 | 2L or IMAC | Yes
| 75-15-0 | Carbon Disulfide | 160 | N | 740 | N | 4.1 | 2L or IMAC | Yes
| 56-23-5 | Carbon Tetrachloride | 0.69 | C | 3 | C | 0.0023 | 2L or IMAC | Yes
| 463-58-1 | Carbonyl Sulfide | 14 | N | 60 | N |  |  | Yes
| 55285-14-8 | Carbosulfan | 130 | N | 1600 | N | 34 | Calculated | Yes
| 5234-68-4 | Carboxin | 1300 | N | 16000 | N | 7.5 | Calculated | Yes
| 1306-38-3 | Ceric oxide | 11000000 | N | 47000000 | N |  |  | Yes
| 302-17-0 | Chloral Hydrate | 1600 | N | 23000 | N | 2.8 | Calculated | Yes
| 133-90-4 | Chloramben | 190 | N | 2500 | N | 0.51 | Calculated | Yes
| E701235 | Chloramines, Organic
| 118-75-2 | Chloranil | 1.4 | C | 5.7 | C | 0.0014 | Calculated
| 5103-71-9 | Chlordane (alpha) | 7.1 | N | 100 | N | 9.5 | Calculated | Yes
| 5103-74-2 | Chlordane (gamma) | 7.1 | N | 100 | N | 9.5 | Calculated | Yes
| 12789-03-6 | Chlordane (technical mixture) | 1.7 | C | 7.7 | C | 0.27 | 2L or IMAC | Yes
| 143-50-0 | Chlordecone (Kepone) | 0.054 | C | 0.23 | C | 0.0025 | Calculated | Yes
| 470-90-6 | Chlorfenvinphos | 8.8 | N | 110 | N | 0.27 | Calculated | Yes
| 90982-32-4 | Chlorimuron, Ethyl- | 1100 | N | 15000 | N | 4.3 | Calculated | Yes
| 7782-50-5 | Chlorine | 0.041 | N | 0.17 | N | 3.4 | Calculated | Yes
| 10049-04-4 | Chlorine Dioxide | 470 | N | 7000 | N |  |  | Yes
| 7758-19-2 | Chlorite (Sodium Salt) | 470 | N | 7000 | N |  |  | Yes
| 75-68-3 | Chloro-1,1-difluoroethane, 1- | 11000 | N | 48000 | N |  |  | Yes
| 126-99-8 | Chloro-1,3-butadiene, 2- (Chloroprene) | 0.011 | C | 0.047 | C | 1.5 | Calculated | Yes
| 3165-93-3 | Chloro-2-methylaniline HCl, 4- | 1.2 | C | 5 | C | 0.0014 | Calculated
| 95-69-2 | Chloro-2-methylaniline, 4- | 5.4 | C | 23 | C | 0.004 | Calculated | Yes
| 107-20-0 | Chloroacetaldehyde, 2- | 2.6 | C | 12 | C | 0.00052 | Calculated
| 79-11-8 | Chloroacetic Acid
| 532-27-4 | Chloroacetophenone, 2- | 370000 | N | 1600000 | N |  |  | Yes
| 106-47-8 | Chloroaniline, p- | 2.7 | C | 11 | C | 0.0015 | Calculated | Yes
| 108-90-7 | Chlorobenzene | 58 | N | 280 | N | 0.68 | 2L or IMAC | Yes
| 98-66-8 | Chlorobenzene sulfonic acid, p- | 1300 | N | 16000 | N | 3.2 | Calculated | Yes
| 510-15-6 | Chlorobenzilate | 4.9 | C | 21 | C | 0.021 | Calculated | Yes
| 74-11-3 | Chlorobenzoic Acid, p- | 380 | N | 4900 | N | 1.1 | Calculated | Yes
| 98-56-6 | Chlorobenzotrifluoride, 4- | 2.4 | C | 10 | C | 1.5 | Calculated | Yes
| 109-69-3 | Chlorobutane, 1- | 630 | N | 9300 | N | 2.3 | Calculated | Yes
| 75-45-6 | Chlorodifluoromethane | 10000 | N | 44000 | N |  |  | Yes
| 107-07-3 | Chloroethanol, 2- | 310 | N | 4700 | N | 0.57 | Calculated | Yes
| 67-66-3 | Chloroform | 0.34 | C | 1.5 | C | 0.39 | 2L or IMAC | Yes
| 74-87-3 | Chloromethane | 23 | N | 99 | N | 0.015 | 2L or IMAC | Yes
| 107-30-2 | Chloromethyl Methyl Ether | 0.021 | C | 0.094 | C | 6.2e-05 | Calculated
| 88-73-3 | Chloronitrobenzene, o- | 1.8 | C | 7.7 | C | 0.0022 | Calculated | Yes
| 100-00-5 | Chloronitrobenzene, p- | 8.8 | N | 38 | C | 0.011 | Calculated | Yes
| 95-57-8 | Chlorophenol, 2- | 78 | N | 1200 | N | 0.0078 | 2L or IMAC | Yes
| 76-06-2 | Chloropicrin | 0.42 | N | 1.7 | N |  |  | Yes
| 1897-45-6 | Chlorothalonil | 32 | C | 140 | C | 0.094 | Calculated | Yes
| 95-49-8 | Chlorotoluene, o- | 310 | N | 4700 | N | 2 | 2L or IMAC | Yes
| 106-43-4 | Chlorotoluene, p- | 310 | N | 4700 | N | 0.46 | 2L or IMAC | Yes
| 54749-90-5 | Chlorozotocin | 0.0023 | C | 0.0096 | C | 6.4e-07 | Calculated
| 101-21-3 | Chlorpropham | 63 | N | 820 | N | 0.63 | Calculated | Yes
| 2921-88-2 | Chlorpyrifos | 13 | N | 160 | N | 2.1 | Calculated | Yes
| 5598-13-0 | Chlorpyrifos Methyl | 130 | N | 1600 | N | 6.4 | Calculated | Yes
| 64902-72-3 | Chlorsulfuron | 630 | N | 8200 | N | 5.9 | Calculated | Yes
| 1861-32-1 | Chlorthal-dimethyl | 130 | N | 1600 | N | 1.7 | Calculated | Yes
| 60238-56-4 | Chlorthiophos | 10 | N | 130 | N | 2.9 | Calculated | Yes
| 16065-83-1 | Chromium(III), Insoluble Salts | 23000 | N | 350000 | N | 360000 | 2L or IMAC | Yes
| 18540-29-9 | Chromium(VI) | 0.31 | C | 6.5 | C | 3.8 | 2L or IMAC | Yes
| 7440-47-3 | Chromium, Total
| 74115-24-5 | Clofentezine | 160 | N | 2100 | N | 110 | Calculated | Yes
| 7440-48-4 | Cobalt | 4.7 | N | 70 | N | 0.9 | 2L or IMAC | Yes
| E649830 | Coke Oven Emissions
| 7440-50-8 | Copper | 630 | N | 9300 | N | 700 | 2L or IMAC | Yes
| 108-39-4 | Cresol, m- | 630 | N | 8200 | N | 6.4 | 2L or IMAC | Yes
| 95-48-7 | Cresol, o- | 630 | N | 8200 | N | 6.5 | 2L or IMAC | Yes
| 106-44-5 | Cresol, p- | 250 | N | 3300 | N | 0.64 | 2L or IMAC | Yes
| 59-50-7 | Cresol, p-chloro-m- | 1300 | N | 16000 | N | 17 | Calculated | Yes
| 1319-77-3 | Cresols | 1300 | N | 16000 | N | 11 | Calculated | Yes
| 123-73-9 | Crotonaldehyde, trans- | 0.37 | C | 1.7 | C | 7.5e-05 | Calculated | Yes
| 98-82-8 | Cumene | 410 | N | 2100 | N | 2.3 | 2L or IMAC | Yes
| 135-20-6 | Cupferron | 2.5 | C | 10 | C | 0.0055 | Calculated
| 21725-46-2 | Cyanazine | 0.65 | C | 2.7 | C | 0.00039 | Calculated | Yes
Cyanides
| 592-01-8 | ~Calcium Cyanide | 16 | N | 230 | N |  |  | Yes
| 544-92-3 | ~Copper Cyanide | 78 | N | 1200 | N |  |  | Yes
| 57-12-5 | ~Cyanide (CN-) | 4.7 | N | 31 | N | 14 | 2L or IMAC | Yes
| 460-19-5 | ~Cyanogen | 16 | N | 230 | N |  |  | Yes
| 506-68-3 | ~Cyanogen Bromide | 1400 | N | 21000 | N |  |  | Yes
| 506-77-4 | ~Cyanogen Chloride | 780 | N | 12000 | N |  |  | Yes
| 74-90-8 | ~Hydrogen Cyanide | 4.7 | N | 31 | N | 0.42 | Calculated | Yes
| 151-50-8 | ~Potassium Cyanide | 31 | N | 470 | N |  |  | Yes
| 506-61-6 | ~Potassium Silver Cyanide | 78 | N | 1200 | N |  |  | Yes
| 506-64-9 | ~Silver Cyanide | 1600 | N | 23000 | N |  |  | Yes
| 143-33-9 | ~Sodium Cyanide | 16 | N | 230 | N |  |  | Yes
| E1790665 | ~Thiocyanates | 3.1 | N | 47 | N |  |  | Yes
| 463-56-9 | ~Thiocyanic Acid | 3.1 | N | 47 | N |  |  | Yes
| 557-21-1 | ~Zinc Cyanide | 780 | N | 12000 | N |  |  | Yes
| 110-82-7 | Cyclohexane | 1400 | N | 5800 | N |  |  | Yes
| 87-84-3 | Cyclohexane, 1,2,3,4,5-pentabromo-6-chloro- | 27 | C | 110 | C | 0.2 | Calculated | Yes
| 108-94-1 | Cyclohexanone | 6000 | N | 27000 | N | 160 | Calculated | Yes
| 110-83-8 | Cyclohexene | 63 | N | 630 | N | 0.46 | Calculated | Yes
| 108-91-8 | Cyclohexylamine | 3100 | N | 47000 | N | 7.4 | Calculated | Yes
| 68359-37-5 | Cyfluthrin | 320 | N | 4100 | N | 910 | Calculated | Yes
| 66215-27-8 | Cyromazine | 6300 | N | 82000 | N | 18 | Calculated | Yes
| 72-54-8 | DDD, p,p`- (DDD) | 2.3 | C | 9.6 | C | 0.47 | 2L or IMAC | Yes
| 72-55-9 | DDE, p,p'- | 2 | C | 9.3 | C | 0.47 | 2L or IMAC | Yes
| 50-29-3 | DDT | 1.9 | C | 8.5 | C | 0.67 | 2L or IMAC | Yes
| 75-99-0 | Dalapon | 380 | N | 4900 | N | 0.83 | 2L or IMAC | Yes
| 1596-84-5 | Daminozide | 30 | C | 130 | C | 0.0086 | Calculated | Yes
| 1163-19-5 | Decabromodiphenyl ether, 2,2',3,3',4,4',5,5',6,6'- (BDE-209) | 88 | N | 1100 | N | 540 | Calculated | Yes
| 8065-48-3 | Demeton | 0.51 | N | 6.6 | N |  |  | Yes
| 103-23-1 | Di(2-ethylhexyl)adipate | 450 | C | 1900 | C | 42 | Calculated | Yes
| 2303-16-4 | Diallate | 8.9 | C | 38 | C | 0.017 | Calculated
| 333-41-5 | Diazinon | 8.8 | N | 110 | N | 0.61 | Calculated | Yes
| 96-12-8 | Dibromo-3-chloropropane, 1,2- | 0.0056 | C | 0.068 | C | 0.00035 | 2L or IMAC | Yes
| 631-64-1 | Dibromoacetic acid
| 108-36-1 | Dibromobenzene, 1,3- | 6.3 | N | 93 | N | 0.053 | Calculated | Yes
| 106-37-6 | Dibromobenzene, 1,4- | 160 | N | 2300 | N | 1.3 | 2L or IMAC | Yes
| 124-48-1 | Dibromochloromethane | 8.3 | C | 39 | C | 0.0021 | 2L or IMAC | Yes
| 106-93-4 | Dibromoethane, 1,2- | 0.038 | C | 0.17 | C | 0.00011 | 2L or IMAC | Yes
| 74-95-3 | Dibromomethane (Methylene Bromide) | 5 | N | 21 | N | 0.34 | 2L or IMAC | Yes
| E1790661 | Dibutyltin Compounds | 3.8 | N | 49 | N |  |  | Yes
| 1918-00-9 | Dicamba | 380 | N | 4900 | N | 1.1 | Calculated | Yes
| 3400-09-7 | Dichloramine
| 764-41-0 | Dichloro-2-butene, 1,4- | 0.0023 | C | 0.01 | C
| 1476-11-5 | Dichloro-2-butene, cis-1,4- | 0.0079 | C | 0.035 | C
| 110-57-6 | Dichloro-2-butene, trans-1,4- | 0.0079 | C | 0.035 | C
| 79-43-6 | Dichloroacetic Acid | 11 | C | 46 | C | 0.0029 | 2L or IMAC | Yes
| 95-50-1 | Dichlorobenzene, 1,2- | 380 | N | 2000 | N | 0.39 | 2L or IMAC | Yes
| 106-46-7 | Dichlorobenzene, 1,4- | 2.8 | C | 12 | C | 0.12 | 2L or IMAC | Yes
| 91-94-1 | Dichlorobenzidine, 3,3'- | 1.2 | C | 5.1 | C | 0.01 | Calculated
| 90-98-2 | Dichlorobenzophenone, 4,4'- | 110 | N | 1500 | N | 7.6 | Calculated | Yes
| 75-71-8 | Dichlorodifluoromethane | 18 | N | 78 | N | 30 | 2L or IMAC | Yes
| 75-34-3 | Dichloroethane, 1,1- | 3.8 | C | 17 | C | 0.034 | 2L or IMAC | Yes
| 107-06-2 | Dichloroethane, 1,2- | 0.49 | C | 2.2 | C | 0.0023 | 2L or IMAC | Yes
| 75-35-4 | Dichloroethylene, 1,1- | 48 | N | 210 | N | 2.5 | 2L or IMAC | Yes
| 156-59-2 | Dichloroethylene, cis-1,2- | 13 | N | 78 | N | 0.41 | 2L or IMAC | Yes
| 156-60-5 | Dichloroethylene, trans-1,2- | 15 | N | 64 | N | 0.62 | 2L or IMAC | Yes
| 120-83-2 | Dichlorophenol, 2,4- | 38 | N | 490 | N | 0.0097 | 2L or IMAC | Yes
| 94-75-7 | Dichlorophenoxy Acetic Acid, 2,4- | 140 | N | 1900 | N | 0.36 | 2L or IMAC | Yes
| 78-87-5 | Dichloropropane, 1,2- | 2.6 | C | 12 | C | 0.004 | 2L or IMAC | Yes
| 142-28-9 | Dichloropropane, 1,3- | 310 | N | 4700 | N | 0.97 | Calculated | Yes
| 616-23-9 | Dichloropropanol, 2,3- | 38 | N | 490 | N | 0.089 | Calculated | Yes
| 542-75-6 | Dichloropropene, 1,3- | 1.9 | C | 8.6 | C | 0.0029 | 2L or IMAC | Yes
| 62-73-7 | Dichlorvos | 1.9 | C | 7.9 | C | 0.00074 | Calculated | Yes
| 141-66-2 | Dicrotophos | 0.38 | N | 4.9 | N | 0.00098 | Calculated | Yes
| 77-73-6 | Dicyclopentadiene | 0.27 | N | 1.2 | N | 39 | Calculated | Yes
| 60-57-1 | Dieldrin | 0.034 | C | 0.14 | C | 0.0016 | 2L or IMAC | Yes
| E17136615 | Diesel Engine Exhaust
| 111-42-2 | Diethanolamine | 25 | N | 330 | N | 0.057 | Calculated | Yes
| 112-34-5 | Diethylene Glycol Monobutyl Ether | 380 | N | 4900 | N | 0.92 | Calculated | Yes
| 111-90-0 | Diethylene Glycol Monoethyl Ether | 760 | N | 9800 | N | 1.7 | Calculated | Yes
| 617-84-5 | Diethylformamide | 16 | N | 230 | N | 0.029 | Calculated | Yes
| 56-53-1 | Diethylstilbestrol | 0.0016 | C | 0.0066 | C | 0.0011 | Calculated
| 43222-48-6 | Difenzoquat | 1000 | N | 14000 | N | 1800 | Calculated | Yes
| 35367-38-5 | Diflubenzuron | 250 | N | 3300 | N | 3.2 | Calculated | Yes
| 75-37-6 | Difluoroethane, 1,1- | 10000 | N | 43000 | N |  |  | Yes
| 420-45-1 | Difluoropropane, 2,2- | 5000 | N | 21000 | N |  |  | Yes
| 94-58-6 | Dihydrosafrole | 10 | C | 46 | C | 0.0098 | Calculated
| 108-20-3 | Diisopropyl Ether | 480 | N | 2000 | N | 0.36 | 2L or IMAC | Yes
| 1445-75-6 | Diisopropyl Methylphosphonate | 1300 | N | 19000 | N | 3.2 | Calculated | Yes
| 55290-64-7 | Dimethipin | 280 | N | 3600 | N | 0.68 | Calculated | Yes
| 60-51-5 | Dimethoate | 28 | N | 360 | N | 0.069 | Calculated | Yes
| 119-90-4 | Dimethoxybenzidine, 3,3'- | 0.34 | C | 1.4 | C | 0.00053 | Calculated
| 756-79-6 | Dimethyl methylphosphonate | 320 | C | 1400 | C | 0.087 | Calculated | Yes
| 60-11-7 | Dimethylamino azobenzene [p-] | 0.12 | C | 0.5 | C | 0.00065 | Calculated
| 21436-96-4 | Dimethylaniline HCl, 2,4- | 0.94 | C | 4 | C | 0.0011 | Calculated
| 95-68-1 | Dimethylaniline, 2,4- | 2.7 | C | 11 | C | 0.002 | Calculated | Yes
| 121-69-7 | Dimethylaniline, N,N- | 26 | C | 120 | C | 0.0093 | Calculated | Yes
| 119-93-7 | Dimethylbenzidine, 3,3'- | 0.049 | C | 0.21 | C | 0.00042 | Calculated
| 68-12-2 | Dimethylformamide | 540 | N | 3000 | N | 2.8 | Calculated | Yes
| 57-14-7 | Dimethylhydrazine, 1,1- | 0.012 | N | 0.051 | N | 0.0031 | Calculated | Yes
| 540-73-8 | Dimethylhydrazine, 1,2- | 0.0009 | C | 0.0041 | C | 2.9e-07 | Calculated
| 105-67-9 | Dimethylphenol, 2,4- | 250 | N | 3300 | N | 2.4 | 2L or IMAC | Yes
| 576-26-1 | Dimethylphenol, 2,6- | 7.6 | N | 98 | N | 0.1 | Calculated | Yes
| 95-65-8 | Dimethylphenol, 3,4- | 13 | N | 160 | N | 0.17 | Calculated | Yes
| 513-37-1 | Dimethylvinylchloride | 1.2 | C | 5.1 | C | 0.0051 | Calculated
| 534-52-1 | Dinitro-o-cresol, 4,6- | 1 | N | 13 | N | 0.019 | Calculated | Yes
| 131-89-5 | Dinitro-o-cyclohexyl Phenol, 4,6- | 25 | N | 330 | N | 9.3 | Calculated | Yes
| 618-87-1 | Dinitroaniline, 3,5- | 5.1 | N | 66 | N | 0.03 | Calculated | Yes
| 528-29-0 | Dinitrobenzene, 1,2- | 1.3 | N | 16 | N | 0.013 | Calculated | Yes
| 99-65-0 | Dinitrobenzene, 1,3- | 1.3 | N | 16 | N | 0.013 | Calculated | Yes
| 100-25-4 | Dinitrobenzene, 1,4- | 1.3 | N | 16 | N | 0.013 | Calculated | Yes
| 51-28-5 | Dinitrophenol, 2,4- | 25 | N | 330 | N | 0.31 | Calculated | Yes
| E1615210 | Dinitrotoluene Mixture, 2,4/2,6- | 0.8 | C | 3.4 | C | 0.0014 | Calculated
| 121-14-2 | Dinitrotoluene, 2,4- | 1.7 | C | 7.4 | C | 0.0014 | 2L or IMAC | Yes
| 606-20-2 | Dinitrotoluene, 2,6- | 0.36 | C | 1.5 | C | 0.0014 | 2L or IMAC | Yes
| 35572-78-2 | Dinitrotoluene, 2-Amino-4,6- | 1.5 | N | 23 | N | 0.011 | Calculated | Yes
| 19406-51-0 | Dinitrotoluene, 4-Amino-2,6- | 1.5 | N | 23 | N | 0.011 | Calculated | Yes
| 25321-14-6 | Dinitrotoluene, Technical grade | 1.2 | C | 5.1 | C | 0.0021 | Calculated | Yes
| 88-85-7 | Dinoseb | 13 | N | 160 | N | 1.2 | 2L or IMAC | Yes
| 123-91-1 | Dioxane, 1,4- | 5.4 | C | 25 | C | 0.012 | 2L or IMAC | Yes
Dioxins
| 34465-46-8 | ~Hexachlorodibenzo-p-dioxin, Mixture | 0.0001 | C | 0.00047 | C | 0.00016 | Calculated
| 1746-01-6 | ~TCDD, 2,3,7,8- | 4.8e-06 | C | 2.2e-05 | C | 2e-06 | 2L or IMAC | Yes
| 957-51-7 | Diphenamid | 380 | N | 4900 | N | 41 | Calculated | Yes
| 101-84-8 | Diphenyl Ether | 7.2 | N | 30 | N | 15 | 2L or IMAC | Yes
| 127-63-9 | Diphenyl Sulfone | 10 | N | 130 | N | 0.27 | Calculated | Yes
| 122-39-4 | Diphenylamine | 1300 | N | 16000 | N | 26 | Calculated | Yes
| 122-66-7 | Diphenylhydrazine, 1,2- | 0.68 | C | 2.9 | C | 0.0028 | Calculated
| 2764-72-9 | Diquat | 28 | N | 360 | N | 3.3 | 2L or IMAC | Yes
| 1937-37-7 | Direct Black 38 | 0.073 | C | 0.31 | C | 46 | Calculated
| 2602-46-2 | Direct Blue 6 | 0.073 | C | 0.31 | C | 150 | Calculated
| 16071-86-6 | Direct Brown 95 | 0.081 | C | 0.34 | C | 1.5 | Calculated
| 298-04-4 | Disulfoton | 0.51 | N | 6.6 | N | 0.011 | 2L or IMAC | Yes
| 505-29-3 | Dithiane, 1,4- | 160 | N | 2300 | N | 0.69 | Calculated | Yes
| 330-54-1 | Diuron | 25 | N | 330 | N | 0.12 | Calculated | Yes
| 2439-10-3 | Dodine | 250 | N | 3300 | N | 14 | Calculated | Yes
| 759-94-4 | EPTC | 780 | N | 12000 | N | 3.7 | Calculated | Yes
| 115-29-7 | Endosulfan | 94 | N | 1400 | N | 11 | 2L or IMAC | Yes
| 1031-07-8 | Endosulfan Sulfate | 76 | N | 980 | N | 16 | 2L or IMAC | Yes
| 145-73-3 | Endothall | 250 | N | 3300 | N | 0.48 | 2L or IMAC | Yes
| 72-20-8 | Endrin | 3.8 | N | 49 | N | 1.6 | 2L or IMAC | Yes
| 106-89-8 | Epichlorohydrin | 4 | N | 17 | N | 0.018 | 2L or IMAC | Yes
| 106-88-7 | Epoxybutane, 1,2- | 34 | N | 140 | N |  |  | Yes
| 111-77-3 | Ethanol, 2-(2-methoxyethoxy)- | 510 | N | 6600 | N | 1.1 | Calculated | Yes
| 16672-87-0 | Ethephon | 63 | N | 820 | N | 0.15 | Calculated | Yes
| 563-12-2 | Ethion | 6.3 | N | 82 | N | 0.14 | Calculated | Yes
| 111-15-9 | Ethoxyethanol Acetate, 2- | 540 | N | 3000 | N | 2.9 | Calculated | Yes
| 110-80-5 | Ethoxyethanol, 2- | 540 | N | 3100 | N | 2.5 | Calculated | Yes
| 141-78-6 | Ethyl Acetate | 130 | N | 560 | N | 13 | 2L or IMAC | Yes
| 140-88-5 | Ethyl Acrylate | 9.8 | N | 45 | N | 0.16 | Calculated | Yes
| 75-00-3 | Ethyl Chloride (Chloroethane) | 1100 | N | 4800 | N | 17 | 2L or IMAC | Yes
| 60-29-7 | Ethyl Ether | 3100 | N | 47000 | N | 6.3 | Calculated | Yes
| 97-63-2 | Ethyl Methacrylate | 380 | N | 1600 | N |  |  | Yes
| 637-92-3 | Ethyl Tertiary Butyl Ether (ETBE) | 140 | C | 600 | C | 0.23 | 2L or IMAC | Yes
| 2104-64-5 | Ethyl-p-nitrophenyl Phosphonate | 0.13 | N | 1.6 | N | 0.044 | Calculated | Yes
| 100-41-4 | Ethylbenzene | 6.1 | C | 27 | C | 13 | 2L or IMAC | Yes
| 109-78-4 | Ethylene Cyanohydrin | 880 | N | 11000 | N | 2 | Calculated | Yes
| 107-15-3 | Ethylene Diamine | 1400 | N | 21000 | N | 2.9 | Calculated | Yes
| 107-21-1 | Ethylene Glycol | 10000 | N | 130000 | N | 40 | 2L or IMAC | Yes
| 111-76-2 | Ethylene Glycol Monobutyl Ether | 1300 | N | 16000 | N | 2.9 | Calculated | Yes
| 75-21-8 | Ethylene Oxide | 0.0022 | C | 0.026 | C | 0.00047 | Calculated | Yes
| 96-45-7 | Ethylene Thiourea | 1 | N | 13 | N | 0.0025 | Calculated | Yes
| 151-56-4 | Ethyleneimine | 0.0028 | C | 0.012 | C | 2.3e-06 | Calculated
| 84-72-0 | Ethylphthalyl Ethyl Glycolate | 38000 | N | 490000 | N | 940 | Calculated | Yes
| 22224-92-6 | Fenamiphos | 3.2 | N | 41 | N | 0.035 | Calculated | Yes
| 39515-41-8 | Fenpropathrin | 320 | N | 4100 | N | 160 | Calculated | Yes
| 51630-58-1 | Fenvalerate | 320 | N | 4100 | N | 2200 | Calculated | Yes
| 2164-17-2 | Fluometuron | 160 | N | 2100 | N | 1.4 | Calculated | Yes
| 16984-48-8 | Fluoride | 630 | N | 9300 | N | 6000 | 2L or IMAC | Yes
| 7782-41-4 | Fluorine (Soluble Fluoride) | 940 | N | 14000 | N | 630 | Calculated | Yes
| 59756-60-4 | Fluridone | 1000 | N | 13000 | N | 1300 | Calculated | Yes
| 56425-91-3 | Flurprimidol | 510 | N | 6600 | N | 26 | Calculated | Yes
| 85509-19-9 | Flusilazole | 25 | N | 330 | N | 45 | Calculated | Yes
| 66332-96-5 | Flutolanil | 6300 | N | 82000 | N | 370 | Calculated | Yes
| 69409-94-5 | Fluvalinate | 130 | N | 1600 | N | 2000 | Calculated | Yes
| 133-07-3 | Folpet | 1100 | N | 15000 | N | 3 | Calculated | Yes
| 72178-02-0 | Fomesafen | 130 | N | 1600 | N | 4.6 | Calculated | Yes
| 944-22-9 | Fonofos | 25 | N | 330 | N | 0.54 | Calculated | Yes
| 50-00-0 | Formaldehyde | 12 | C | 52 | C | 2.4 | 2L or IMAC | Yes
| 64-18-6 | Formic Acid | 6.1 | N | 26 | N | 25 | Calculated | Yes
| 39148-24-8 | Fosetyl-AL | 32000 | N | 410000 | N | 4600 | Calculated | Yes
Furans
| 132-64-9 | ~Dibenzofuran | 16 | N | 230 | N | 10 | 2L or IMAC | Yes
| 110-00-9 | ~Furan | 16 | N | 230 | N | 0.053 | Calculated | Yes
| 109-99-9 | ~Tetrahydrofuran | 3900 | N | 20000 | N | 8.9 | 2L or IMAC | Yes
| 67-45-8 | Furazolidone | 0.14 | C | 0.6 | C | 0.00035 | Calculated
| 98-01-1 | Furfural | 43 | N | 540 | N | 0.089 | Calculated | Yes
| 531-82-8 | Furium | 0.36 | C | 1.5 | C | 0.00063 | Calculated
| 60568-05-0 | Furmecyclox | 18 | C | 77 | C | 0.025 | Calculated
| 77182-82-2 | Glufosinate, Ammonium | 76 | N | 980 | N | 0.18 | Calculated | Yes
| 111-30-8 | Glutaraldehyde | 1300 | N | 16000 | N | 2.8 | Calculated | Yes
| 765-34-4 | Glycidaldehyde | 4.7 | N | 42 | N | 0.011 | Calculated | Yes
| 1071-83-6 | Glyphosate | 1300 | N | 16000 | N | 62 | Calculated | Yes
| 113-00-8 | Guanidine | 160 | N | 2300 | N | 0.31 | Calculated | Yes
| 50-01-1 | Guanidine Chloride | 250 | N | 3300 | N |  |  | Yes
| 506-93-4 | Guanidine Nitrate | 380 | N | 4900 | N | 1 | Calculated | Yes
| 69806-40-2 | Haloxyfop, Methyl | 0.63 | N | 8.2 | N | 0.078 | Calculated | Yes
| 76-44-8 | Heptachlor | 0.14 | C | 0.63 | C | 0.013 | 2L or IMAC | Yes
| 1024-57-3 | Heptachlor Epoxide | 0.071 | C | 0.33 | C | 0.0016 | 2L or IMAC | Yes
| 111-71-7 | Heptanal, n- | 5.2 | N | 22 | N |  |  | Yes
| 142-82-5 | Heptane, N- | 4.4 | N | 58 | N | 62 | 2L or IMAC | Yes
| 87-82-1 | Hexabromobenzene | 31 | N | 470 | N | 1.6 | Calculated | Yes
| 68631-49-2 | Hexabromodiphenyl ether, 2,2',4,4',5,5'- (BDE-153) | 2.5 | N | 33 | N |  |  | Yes
| 118-74-1 | Hexachlorobenzene | 0.16 | N | 0.99 | C | 0.005 | 2L or IMAC | Yes
| 87-68-3 | Hexachlorobutadiene | 1.3 | C | 5.6 | C | 0.015 | 2L or IMAC | Yes
| 319-84-6 | Hexachlorocyclohexane, Alpha- | 0.086 | C | 0.36 | C | 0.0007 | 2L or IMAC
| 319-85-7 | Hexachlorocyclohexane, Beta- | 0.3 | C | 1.3 | C | 0.0023 | 2L or IMAC
| 58-89-9 | Hexachlorocyclohexane, Gamma- (Lindane) | 0.57 | C | 2.5 | C | 0.0035 | 2L or IMAC | Yes
| 608-73-1 | Hexachlorocyclohexane, Technical | 0.3 | C | 1.3 | C | 0.0023 | 2L or IMAC
| 77-47-4 | Hexachlorocyclopentadiene | 0.38 | N | 1.6 | N | 2.6 | Calculated | Yes
| 67-72-1 | Hexachloroethane | 1.9 | C | 8.5 | C | 0.011 | Calculated | Yes
| 70-30-4 | Hexachlorophene | 3.8 | N | 49 | N | 56 | Calculated | Yes
| 121-82-4 | Hexahydro-1,3,5-trinitro-1,3,5-triazine (RDX) | 8.3 | C | 38 | C | 0.0033 | Calculated | Yes
| 822-06-0 | Hexamethylene Diisocyanate, 1,6- | 0.67 | N | 2.8 | N |  |  | Yes
| 4035-89-6 | Hexamethylene diisocyanate biuret | 4900000 | N | 21000000 | N |  |  | Yes
| 3779-63-3 | Hexamethylene diisocyanate isocyanurate | 4900000 | N | 21000000 | N |  |  | Yes
| 680-31-9 | Hexamethylphosphoramide | 5.1 | N | 66 | N | 0.012 | Calculated | Yes
| E5241997 | Hexane, Commercial | 12 | C | 54 | C |  |  | Yes
| 110-54-3 | Hexane, N- | 130 | N | 540 | N | 55 | 2L or IMAC | Yes
| 124-04-9 | Hexanedioic Acid | 25000 | N | 330000 | N | 70 | Calculated | Yes
| 104-76-7 | Hexanol, 1-,2-ethyl- (2-Ethyl-1-hexanol) | 3.2 | N | 13 | N | 0.02 | Calculated | Yes
| 591-78-6 | Hexanone, 2- | 42 | N | 280 | N | 0.18 | 2L or IMAC | Yes
| 51235-04-2 | Hexazinone | 420 | N | 5400 | N | 2.1 | Calculated | Yes
| 78587-05-0 | Hexythiazox | 320 | N | 4100 | N | 16 | Calculated | Yes
| 67485-29-4 | Hydramethylnon | 210 | N | 2800 | N | 860000 | Calculated | Yes
| 302-01-2 | Hydrazine | 0.034 | C | 0.15 | C | 4.8e-05 | Calculated | Yes
| 10034-93-2 | Hydrazine Sulfate | 0.23 | C | 1.1 | C
| 7647-01-0 | Hydrogen Chloride | 250000000 | N | 1000000000 | N |  |  | Yes
| 7664-39-3 | Hydrogen Fluoride | 630 | N | 9300 | N |  |  | Yes
| 7783-06-4 | Hydrogen Sulfide | 25000000 | N | 100000000 | N |  |  | Yes
| 123-31-9 | Hydroquinone | 9 | C | 38 | C | 0.0079 | Calculated | Yes
| 35554-44-0 | Imazalil | 8.9 | C | 38 | C | 0.2 | Calculated | Yes
| 81335-37-7 | Imazaquin | 3200 | N | 41000 | N | 170 | Calculated | Yes
| 81335-77-5 | Imazethapyr | 32000 | N | 410000 | N | 310 | Calculated | Yes
| 7553-56-2 | Iodine | 160 | N | 2300 | N | 42 | Calculated | Yes
| 36734-19-7 | Iprodione | 510 | N | 6600 | N | 1.7 | Calculated | Yes
| 7439-89-6 | Iron | 11000 | N | 160000 | N | 150 | 2L or IMAC | Yes
| 78-83-1 | Isobutyl Alcohol | 1600 | N | 9100 | N | 8.6 | Calculated | Yes
| 78-59-1 | Isophorone | 570 | C | 2400 | C | 0.26 | 2L or IMAC | Yes
| 33820-53-0 | Isopropalin | 230 | N | 3500 | N | 48 | Calculated | Yes
| 67-63-0 | Isopropanol | 1200 | N | 5100 | N | 57 | Calculated | Yes
| 1832-54-8 | Isopropyl Methyl Phosphonic Acid | 1300 | N | 16000 | N | 3 | Calculated | Yes
| 82558-50-7 | Isoxaben | 630 | N | 8200 | N | 19 | Calculated | Yes
| E1737665 | JP-7 | 3700000000 | N | 16000000000 | N |  |  | Yes
| 77501-63-4 | Lactofen | 100 | N | 1300 | N | 52 | Calculated | Yes
| 78-97-7 | Lactonitrile | 2.5 | N | 33 | N | 0.0057 | Calculated | Yes
| 7439-91-0 | Lanthanum | 0.78 | N | 12 | N |  |  | Yes
| 100587-90-4 | Lanthanum Acetate Hydrate | 0.27 | N | 3.4 | N |  |  | Yes
| 10025-84-0 | Lanthanum Chloride Heptahydrate | 0.3 | N | 4.4 | N |  |  | Yes
| 10099-58-8 | Lanthanum Chloride, Anhydrous | 0.44 | N | 6.5 | N |  |  | Yes
| 10277-43-7 | Lanthanum Nitrate Hexahydrate | 0.25 | N | 3.7 | N |  |  | Yes
Lead Compounds
| 7446-27-7 | ~Lead Phosphate | 82 | C | 380 | C
| 301-04-2 | ~Lead acetate | 2.6 | C | 11 | C | 0.00067 | Calculated
| 7439-92-1 | ~Lead and Compounds |  |  |  |  | 270 | 2L or IMAC
| 1335-32-6 | ~Lead subacetate | 14 | C | 60 | C | 0.0041 | Calculated
| 78-00-2 | ~Tetraethyl Lead | 0.0016 | N | 0.023 | N | 4.9e-05 | Calculated | Yes
| 541-25-3 | Lewisite | 0.078 | N | 1.2 | N | 0.0003 | Calculated | Yes
| 330-55-2 | Linuron | 97 | N | 1300 | N | 0.95 | Calculated | Yes
| 7439-93-2 | Lithium | 31 | N | 470 | N | 42 | Calculated | Yes
| 94-74-6 | MCPA | 6.3 | N | 82 | N | 0.018 | Calculated | Yes
| 94-81-5 | MCPB | 560 | N | 7200 | N | 2.4 | Calculated | Yes
| 93-65-2 | MCPP | 13 | N | 160 | N | 0.042 | Calculated | Yes
| 121-75-5 | Malathion | 250 | N | 3300 | N | 0.74 | Calculated | Yes
| 108-31-6 | Maleic Anhydride | 1300 | N | 16000 | N | 2.8 | Calculated | Yes
| 123-33-1 | Maleic Hydrazide | 6300 | N | 82000 | N | 14 | Calculated | Yes
| 109-77-3 | Malononitrile | 1.3 | N | 16 | N | 0.0029 | Calculated | Yes
| 8018-01-7 | Mancozeb | 380 | N | 4900 | N | 5.9 | Calculated | Yes
| 12427-38-2 | Maneb | 63 | N | 820 | N | 0.99 | Calculated | Yes
| 7439-96-5 | Manganese (Diet)
| 7439-96-5 | Manganese (Non-diet) | 380 | N | 5600 | N | 65 | 2L or IMAC | Yes
| 950-10-7 | Mephosfolan | 1.1 | N | 15 | N | 0.019 | Calculated | Yes
| 24307-26-4 | Mepiquat Chloride | 380 | N | 4900 | N | 1.4 | Calculated | Yes
| 149-30-4 | Mercaptobenzothiazole, 2- | 49 | C | 210 | C | 0.19 | Calculated | Yes
Mercury Compounds
| 7487-94-7 | ~Mercuric Chloride (and other Mercury salts) | 4.7 | N | 70 | N |  |  | Yes
| 7439-97-6 | ~Mercury (elemental) | 2.3 | N | 9.7 | N | 1 | 2L or IMAC | Yes
| 22967-92-6 | ~Methyl Mercury | 1.6 | N | 23 | N | 49 | Calculated | Yes
| 62-38-4 | ~Phenylmercuric Acetate | 1 | N | 13 | N | 0.0035 | Calculated | Yes
| 150-50-5 | Merphos | 0.47 | N | 7 | N | 0.41 | Calculated | Yes
| 57837-19-1 | Metalaxyl | 760 | N | 9800 | N | 2.3 | Calculated | Yes
| 126-98-7 | Methacrylonitrile | 1.5 | N | 21 | N | 0.0032 | Calculated | Yes
| 10265-92-6 | Methamidophos | 0.63 | N | 8.2 | N | 0.0015 | Calculated | Yes
| 67-56-1 | Methanol | 25000 | N | 250000 | N | 16 | 2L or IMAC | Yes
| 950-37-8 | Methidathion | 19 | N | 250 | N | 0.051 | Calculated | Yes
| 16752-77-5 | Methomyl | 320 | N | 4100 | N | 0.77 | Calculated | Yes
| 99-59-2 | Methoxy-5-nitroaniline, 2- | 11 | C | 47 | C | 0.0049 | Calculated
| 72-43-5 | Methoxychlor | 63 | N | 820 | N | 43 | 2L or IMAC | Yes
| 110-49-6 | Methoxyethanol Acetate, 2- | 22 | N | 110 | N | 0.23 | Calculated | Yes
| 109-86-4 | Methoxyethanol, 2- | 52 | N | 420 | N | 0.14 | Calculated | Yes
| 79-20-9 | Methyl Acetate | 16000 | N | 230000 | N | 29 | Calculated | Yes
| 96-33-3 | Methyl Acrylate | 31 | N | 130 | N |  |  | Yes
| 78-93-3 | Methyl Ethyl Ketone (2-Butanone) | 5500 | N | 40000 | N | 17 | 2L or IMAC | Yes
| 60-34-4 | Methyl Hydrazine | 0.15 | C | 0.66 | C | 0.032 | Calculated | Yes
| 108-10-1 | Methyl Isobutyl Ketone (4-methyl-2-pentanone) | 7000 | N | 30000 | N | 0.45 | 2L or IMAC | Yes
| 624-83-9 | Methyl Isocyanate | 0.98 | N | 4.1 | N |  |  | Yes
| 80-62-6 | Methyl Methacrylate | 940 | N | 4100 | N | 0.11 | 2L or IMAC | Yes
| 298-00-0 | Methyl Parathion | 3.2 | N | 41 | N | 0.058 | Calculated | Yes
| 993-13-5 | Methyl Phosphonic Acid | 760 | N | 9800 | N | 1.7 | Calculated | Yes
| 25013-15-4 | Methyl Styrene (Mixed Isomers) | 65 | N | 550 | N | 1.4 | Calculated | Yes
| 66-27-3 | Methyl methanesulfonate | 5.5 | C | 23 | C | 0.0015 | Calculated
| 1634-04-4 | Methyl tert-Butyl Ether (MTBE) | 49 | C | 220 | C | 0.09 | 2L or IMAC | Yes
| 615-45-2 | Methyl-1,4-benzenediamine dihydrochloride, 2- | 3.8 | N | 49 | N | 0.025 | Calculated | Yes
| 108-11-2 | Methyl-2-Pentanol, 4- | 11000 | N | 48000 | N |  |  | Yes
| 99-55-8 | Methyl-5-Nitroaniline, 2- | 60 | C | 260 | C | 0.043 | Calculated | Yes
| 70-25-7 | Methyl-N-nitro-N-nitrosoguanidine, N- | 0.065 | C | 0.28 | C | 2.9e-05 | Calculated
| 636-21-5 | Methylaniline Hydrochloride, 2- | 4.2 | C | 18 | C | 0.0023 | Calculated
| 124-58-3 | Methylarsonic acid | 130 | N | 1600 | N | 0.4 | Calculated | Yes
| 74612-12-7 | Methylbenzene,1-4-diamine monohydrochloride, 2- | 2.5 | N | 33 | N |  |  | Yes
| 615-50-9 | Methylbenzene-1,4-diamine sulfate, 2- | 3.8 | N | 23 | C |  |  | Yes
| 56-49-5 | Methylcholanthrene, 3- | 0.0055 | C | 0.1 | C | 0.061 | Calculated
| 75-09-2 | Methylene Chloride | 58 | C | 650 | N | 0.025 | 2L or IMAC | Yes
| 101-14-4 | Methylene-bis(2-chloroaniline), 4,4'- | 1.2 | C | 23 | C | 0.081 | Calculated | Yes
| 101-61-1 | Methylene-bis(N,N-dimethyl) Aniline, 4,4'- | 12 | C | 50 | C | 0.084 | Calculated
| 101-77-9 | Methylenebisbenzenamine, 4,4'- | 0.34 | C | 1.4 | C | 0.0019 | Calculated | Yes
| 101-68-8 | Methylenediphenyl Diisocyanate | 7400000 | N | 31000000 | N |  |  | Yes
| 98-83-9 | Methylstyrene, Alpha- | 1100 | N | 16000 | N | 16 | Calculated | Yes
| 51218-45-2 | Metolachlor | 1900 | N | 25000 | N | 25 | Calculated | Yes
| 21087-64-9 | Metribuzin | 320 | N | 4100 | N | 1.1 | Calculated | Yes
| 74223-64-6 | Metsulfuron-methyl | 3200 | N | 41000 | N | 13 | Calculated | Yes
| E1790669 | Midrange Aliphatic Hydrocarbon Streams | 0.69 | C | 3 | C | 19 | Calculated | Yes
| 8012-95-1 | Mineral oils | 47000 | N | 700000 | N | 16000 | Calculated | Yes
| 2385-85-5 | Mirex | 0.036 | C | 0.17 | C | 0.028 | Calculated | Yes
| 2212-67-1 | Molinate | 25 | N | 330 | N | 0.16 | Calculated | Yes
| 7439-98-7 | Molybdenum | 78 | N | 1200 | N | 7.1 | Calculated | Yes
| 10599-90-3 | Monochloramine | 1600 | N | 23000 | N |  |  | Yes
| 100-61-8 | Monomethylaniline | 25 | N | 330 | N | 0.1 | Calculated | Yes
| 88671-89-0 | Myclobutanil | 320 | N | 4100 | N | 43 | Calculated | Yes
| 74-31-7 | N,N'-Diphenyl-1,4-benzenediamine | 3.8 | N | 49 | N | 4.4 | Calculated | Yes
| 300-76-5 | Naled | 31 | N | 470 | N | 0.13 | Calculated | Yes
| 64742-95-6 | Naphtha, High Flash Aromatic (HFAN) | 470 | N | 7000 | N |  |  | Yes
| 91-59-8 | Naphthylamine, 2- | 0.3 | C | 1.3 | C | 0.002 | Calculated
| 15299-99-7 | Napropamide | 1500 | N | 20000 | N | 110 | Calculated | Yes
| 373-02-4 | Nickel Acetate | 140 | N | 1800 | N | 0.31 | Calculated | Yes
| 3333-67-3 | Nickel Carbonate | 140 | N | 1800 | N |  |  | Yes
| 13463-39-3 | Nickel Carbonyl | 170 | N | 2600 | N |  |  | Yes
| 12054-48-7 | Nickel Hydroxide | 170 | N | 2600 | N |  |  | Yes
| 1313-99-1 | Nickel Oxide | 170 | N | 2600 | N |  |  | Yes
| E715532 | Nickel Refinery Dust | 170 | N | 2600 | N | 120 | Calculated | Yes
| 7440-02-0 | Nickel Soluble Salts | 310 | N | 4700 | N | 130 | 2L or IMAC | Yes
| 12035-72-2 | Nickel Subsulfide | 0.41 | C | 1.9 | C |  |  | Yes
| 1271-28-9 | Nickelocene | 0.6 | C | 2.5 | C |  |  | Yes
| 14797-55-8 | Nitrate (measured as nitrogen) | 25000 | N | 370000 | N |  |  | Yes
| E701177 | Nitrate + Nitrite (measured as nitrogen)
| 14797-65-0 | Nitrite (measured as nitrogen) | 1600 | N | 23000 | N |  |  | Yes
| 88-74-4 | Nitroaniline, 2- | 130 | N | 1600 | N | 0.59 | Calculated | Yes
| 100-01-6 | Nitroaniline, 4- | 27 | C | 110 | C | 0.015 | Calculated | Yes
| 98-95-3 | Nitrobenzene | 5.5 | C | 24 | C | 0.18 | Calculated | Yes
| 9004-70-0 | Nitrocellulose | 38000000 | N | 490000000 | N | 92000 | Calculated | Yes
| 67-20-9 | Nitrofurantoin | 880 | N | 11000 | N | 4.2 | Calculated | Yes
| 59-87-0 | Nitrofurazone | 0.42 | C | 1.8 | C | 0.00048 | Calculated
| 55-63-0 | Nitroglycerin | 1.3 | N | 16 | N | 0.006 | Calculated | Yes
| 556-88-7 | Nitroguanidine | 1300 | N | 16000 | N | 3.4 | Calculated | Yes
| 75-52-5 | Nitromethane | 5.8 | C | 25 | C |  |  | Yes
| 79-46-9 | Nitropropane, 2- | 0.068 | C | 0.3 | C |  |  | Yes
| 759-73-9 | Nitroso-N-ethylurea, N- | 0.0045 | C | 0.085 | C | 6.3e-06 | Calculated
| 684-93-5 | Nitroso-N-methylurea, N- | 0.001 | C | 0.019 | C | 1.3e-06 | Calculated
| 924-16-3 | Nitroso-di-N-butylamine, N- | 0.1 | C | 0.46 | C | 0.00026 | Calculated
| 621-64-7 | Nitroso-di-N-propylamine, N- | 0.078 | C | 0.33 | C | 7.5e-05 | Calculated
| 1116-54-7 | Nitrosodiethanolamine, N- | 0.19 | C | 0.82 | C | 5.1e-05 | Calculated
| 55-18-5 | Nitrosodiethylamine, N- | 0.00081 | C | 0.015 | C | 1.7e-06 | Calculated
| 62-75-9 | Nitrosodimethylamine, N- | 0.002 | C | 0.035 | C | 3.4e-06 | 2L or IMAC | Yes
| 86-30-6 | Nitrosodiphenylamine, N- | 110 | C | 470 | C | 0.78 | Calculated
| 10595-95-6 | Nitrosomethylethylamine, N- | 0.02 | C | 0.093 | C | 9.1e-06 | Calculated
| 59-89-2 | Nitrosomorpholine [N-] | 0.081 | C | 0.34 | C | 2.6e-05 | Calculated
| 100-75-4 | Nitrosopiperidine [N-] | 0.058 | C | 0.24 | C | 4e-05 | Calculated
| 930-55-2 | Nitrosopyrrolidine, N- | 0.26 | C | 1.1 | C | 0.00013 | Calculated
| 99-08-1 | Nitrotoluene, m- | 1.3 | N | 16 | N | 0.013 | Calculated | Yes
| 88-72-2 | Nitrotoluene, o- | 3.2 | C | 15 | C | 0.003 | Calculated | Yes
| 99-99-0 | Nitrotoluene, p- | 34 | C | 140 | C | 0.041 | Calculated | Yes
| 111-84-2 | Nonane, n- | 2.3 | N | 15 | N | 0.58 | Calculated | Yes
| 27314-13-2 | Norflurazon | 19 | N | 250 | N | 1.4 | Calculated | Yes
| 32536-52-0 | Octabromodiphenyl Ether | 38 | N | 490 | N | 83 | Calculated | Yes
| 2691-41-0 | Octahydro-1,3,5,7-tetranitro-1,3,5,7-tetrazocine (HMX) | 770 | N | 11000 | N | 8.8 | Calculated | Yes
| 152-16-9 | Octamethylpyrophosphoramide | 25 | N | 330 | N | 0.067 | Calculated | Yes
| 19044-88-3 | Oryzalin | 70 | C | 290 | C | 0.17 | Calculated | Yes
| 19666-30-9 | Oxadiazon | 63 | N | 820 | N | 7.1 | Calculated | Yes
| 23135-22-0 | Oxamyl | 320 | N | 4100 | N | 0.88 | 2L or IMAC | Yes
| 42874-03-3 | Oxyfluorfen | 7.4 | C | 31 | C | 0.77 | Calculated | Yes
| 76738-62-0 | Paclobutrazol | 160 | N | 2100 | N | 3.7 | Calculated | Yes
| 1910-42-5 | Paraquat Dichloride | 57 | N | 740 | N | 8.7 | Calculated | Yes
| 56-38-2 | Parathion | 76 | N | 980 | N | 4.2 | Calculated | Yes
| 1114-71-2 | Pebulate | 780 | N | 12000 | N | 5.6 | Calculated | Yes
| 40487-42-1 | Pendimethalin | 3800 | N | 49000 | N | 480 | Calculated | Yes
| 32534-81-9 | Pentabromodiphenyl Ether | 31 | N | 470 | N | 12 | Calculated | Yes
| 60348-60-9 | Pentabromodiphenyl ether, 2,2',4,4',5- (BDE-99) | 1.3 | N | 16 | N | 0.61 | Calculated | Yes
| 608-93-5 | Pentachlorobenzene | 13 | N | 190 | N | 0.85 | Calculated | Yes
| 76-01-7 | Pentachloroethane | 7.7 | C | 36 | C | 0.0037 | Calculated
| 82-68-8 | Pentachloronitrobenzene | 2.7 | C | 13 | C | 0.033 | Calculated | Yes
| 87-86-5 | Pentachlorophenol | 1 | C | 4 | C | 0.0083 | 2L or IMAC | Yes
| 78-11-5 | Pentaerythritol tetranitrate (PETN) | 110 | N | 530 | C | 0.24 | Calculated | Yes
| 10159-46-3 | Pentamethylphosphoramide (PMPA) | 1.3 | N | 16 | N | 0.0029 | Calculated | Yes
| 109-66-0 | Pentane, n- | 170 | N | 720 | N |  |  | Yes
Per- and Polyfluoroalkyl Substances (PFAS)
| 62037-80-3 | ~Ammonium perfluoro-2-methyl-3-oxahexanoate | 0.038 | N | 0.49 | N | 9.4e-05 | Calculated | Yes
| 10495-86-0 | ~Ammonium perfluorobutanoate | 13 | N | 160 | N | 0.049 | Calculated | Yes
| 21615-47-4 | ~Ammonium perfluorohexanoate | 7.8 | N | 120 | N | 0.16 | Calculated | Yes
| 13252-13-6 | ~Hexafluoropropylene oxide dimer acid (HFPO-DA) | 0.047 | N | 0.7 | N |  |  | Yes
| 45187-15-3 | ~Perfluorobutanesulfonate | 3.8 | N | 49 | N | 0.014 | Calculated | Yes
| 375-73-5 | ~Perfluorobutanesulfonic acid (PFBS) | 3.8 | N | 49 | N | 0.013 | HAL | Yes
| 45048-62-2 | ~Perfluorobutanoate | 16 | N | 230 | N | 0.053 | Calculated | Yes
| 375-22-4 | ~Perfluorobutanoic acid (PFBA) | 16 | N | 230 | N | 0.049 | Calculated | Yes
| 108427-53-8 | ~Perfluorohexanesulfonate | 0.25 | N | 3.3 | N | 0.0012 | Calculated | Yes
| 355-46-4 | ~Perfluorohexanesulfonic acid (PFHxS) | 0.25 | N | 3.3 | N | 0.0012 | Calculated | Yes
| 92612-52-7 | ~Perfluorohexanoate | 7.8 | N | 120 | N | 0.16 | Calculated | Yes
| 307-24-4 | ~Perfluorohexanoic acid (PFHxA) | 6.3 | N | 82 | N | 0.017 | Calculated | Yes
| 72007-68-2 | ~Perfluorononanoate | 0.038 | N | 0.49 | N | 0.00029 | Calculated | Yes
| 375-95-1 | ~Perfluorononanoic acid (PFNA) | 0.038 | N | 0.49 | N | 0.00029 | Calculated | Yes
| 45298-90-6 | ~Perfluorooctanesulfonate | 0.025 | N | 0.33 | N | 0.00026 | Calculated | Yes
| 1763-23-1 | ~Perfluorooctanesulfonic acid (PFOS) | 0.025 | N | 0.33 | N | 0.00026 | Calculated | Yes
| 45285-51-6 | ~Perfluorooctanoate | 0.038 | N | 0.49 | N | 0.00018 | Calculated | Yes
| 335-67-1 | ~Perfluorooctanoic acid (PFOA) | 0.038 | N | 0.49 | N | 0.00018 | Calculated | Yes
| 2966-54-3 | ~Potassium heptafluorobutanoate | 31 | N | 470 | N | 0.11 | Calculated | Yes
| 29420-49-3 | ~Potassium perfluorobutanesulfonate | 3.8 | N | 49 | N | 0.033 | Calculated | Yes
| 2795-39-3 | ~Potassium perfluorooctanesulfonate | 0.025 | N | 0.33 | N | 0.0002 | Calculated | Yes
| 2218-54-4 | ~Sodium perfluorobutanoate | 16 | N | 230 | N | 0.053 | Calculated | Yes
| 2923-26-4 | ~Sodium perfluorohexanoate | 7.8 | N | 120 | N | 0.16 | Calculated | Yes
Perchlorates
| 7790-98-9 | ~Ammonium Perchlorate | 11 | N | 160 | N |  |  | Yes
| 7791-03-9 | ~Lithium Perchlorate | 11 | N | 160 | N |  |  | Yes
| 14797-73-0 | ~Perchlorate and Perchlorate Salts | 11 | N | 160 | N |  |  | Yes
| 7778-74-7 | ~Potassium Perchlorate | 11 | N | 160 | N |  |  | Yes
| 7601-89-0 | ~Sodium Perchlorate | 11 | N | 160 | N |  |  | Yes
| 52645-53-1 | Permethrin | 630 | N | 8200 | N | 1700 | Calculated | Yes
| 62-44-2 | Phenacetin | 250 | C | 1000 | C | 0.09 | Calculated
| 13684-63-4 | Phenmedipham | 3000 | N | 39000 | N | 180 | Calculated | Yes
| 108-95-2 | Phenol | 3800 | N | 49000 | N | 0.34 | 2L or IMAC | Yes
| 114-26-1 | Phenol, 2-(1-methylethoxy)-, methylcarbamate | 51 | N | 660 | N | 0.18 | Calculated | Yes
| 92-84-2 | Phenothiazine | 6.3 | N | 82 | N | 0.22 | Calculated | Yes
| 103-72-0 | Phenyl Isothiocyanate | 3.1 | N | 47 | N | 0.018 | Calculated | Yes
| 108-45-2 | Phenylenediamine, m- | 76 | N | 980 | N | 0.22 | Calculated | Yes
| 95-54-5 | Phenylenediamine, o- | 4.5 | C | 19 | C | 0.0016 | Calculated | Yes
| 106-50-3 | Phenylenediamine, p- | 13 | N | 160 | N | 0.037 | Calculated | Yes
| 90-43-7 | Phenylphenol, 2- | 290 | C | 1200 | C | 5 | Calculated
| 298-02-2 | Phorate | 2.5 | N | 33 | N | 0.022 | 2L or IMAC | Yes
| 75-44-5 | Phosgene | 0.065 | N | 0.27 | N |  |  | Yes
| 732-11-6 | Phosmet | 250 | N | 3300 | N | 0.62 | Calculated | Yes
Phosphates, Inorganic
| 7758-11-4 | ~Dipotassium phosphate | 16000 | N | 230000 | N |  |  | Yes
| 7558-79-4 | ~Disodium phosphate | 16000 | N | 230000 | N |  |  | Yes
| 7778-77-0 | ~Monopotassium phosphate | 16000 | N | 230000 | N |  |  | Yes
| 7558-80-7 | ~Monosodium phosphate | 16000 | N | 230000 | N |  |  | Yes
| 8017-16-1 | ~Polyphosphoric acid | 16000 | N | 230000 | N |  |  | Yes
| NA | ~Potassium salts of inorganic phosphates | 13000 | N | 160000 | N |  |  | Yes
| 13845-36-8 | ~Potassium tripolyphosphate | 16000 | N | 230000 | N |  |  | Yes
| 7758-16-9 | ~Sodium acid pyrophosphate | 16000 | N | 230000 | N |  |  | Yes
| 10124-56-8 | ~Sodium hexametaphosphate | 16000 | N | 230000 | N |  |  | Yes
| 68915-31-1 | ~Sodium polyphosphate | 16000 | N | 230000 | N |  |  | Yes
| NA | ~Sodium salts of inorganic phosphates | 13000 | N | 160000 | N |  |  | Yes
| 7785-84-4 | ~Sodium trimetaphosphate | 16000 | N | 230000 | N |  |  | Yes
| 7758-29-4 | ~Sodium tripolyphosphate | 16000 | N | 230000 | N |  |  | Yes
| 7320-34-5 | ~Tetrapotassium phosphate | 16000 | N | 230000 | N |  |  | Yes
| 7722-88-5 | ~Tetrasodium pyrophosphate | 16000 | N | 230000 | N |  |  | Yes
| 7778-53-2 | ~Tripotassium phosphate | 16000 | N | 230000 | N |  |  | Yes
| 7601-54-9 | ~Trisodium phosphate | 16000 | N | 230000 | N |  |  | Yes
| 7803-51-2 | Phosphine | 4.7 | N | 70 | N |  |  | Yes
| 7664-38-2 | Phosphoric Acid | 16000 | N | 230000 | N |  |  | Yes
| 7723-14-0 | Phosphorus, White | 0.31 | N | 4.7 | N | 0.0034 | Calculated | Yes
Phthalates
| 117-81-7 | ~Bis(2-ethylhexyl)phthalate | 39 | C | 160 | C | 14 | 2L or IMAC | Yes
| 85-68-7 | ~Butyl Benzyl Phthalate | 290 | C | 1200 | C | 290 | 2L or IMAC | Yes
| 85-70-1 | ~Butylphthalyl Butylglycolate | 13000 | N | 160000 | N | 3200 | Calculated | Yes
| 84-74-2 | ~Dibutyl Phthalate | 1300 | N | 16000 | N | 35 | 2L or IMAC | Yes
| 84-66-2 | ~Diethyl Phthalate | 10000 | N | 130000 | N | 49 | 2L or IMAC | Yes
| 120-61-6 | ~Dimethylterephthalate | 1600 | N | 23000 | N | 3.7 | Calculated | Yes
| 117-84-0 | ~Octyl Phthalate, di-N- | 130 | N | 1600 | N | 560 | 2L or IMAC | Yes
| 100-21-0 | ~Phthalic Acid, p- | 6300 | N | 82000 | N | 25 | Calculated | Yes
| 85-44-9 | ~Phthalic Anhydride | 25000 | N | 330000 | N | 62 | Calculated | Yes
| 1918-02-1 | Picloram | 880 | N | 11000 | N | 2.7 | Calculated | Yes
| 96-91-3 | Picramic Acid (2-Amino-4,6-dinitrophenol) | 1.3 | N | 16 | N | 0.0091 | 2L or IMAC | Yes
| 88-89-1 | Picric Acid (2,4,6-Trinitrophenol) | 25 | N | 330 | N | 1.3 | Calculated | Yes
| 29232-93-7 | Pirimiphos, Methyl | 9.2 | N | 120 | N | 0.097 | Calculated | Yes
| 36355-01-8 | Polybrominated Biphenyls | 0.018 | C | 0.077 | C |  |  | Yes
Polychlorinated Biphenyls (PCBs)
| 12674-11-2 | ~Aroclor 1016 | 0.82 | N | 10 | N | 0.94 | Calculated | Yes
| 11104-28-2 | ~Aroclor 1221 | 0.2 | C | 0.84 | C | 0.0059 | Calculated
| 11141-16-5 | ~Aroclor 1232 | 0.18 | C | 0.73 | C | 0.0059 | Calculated
| 53469-21-9 | ~Aroclor 1242 | 0.23 | C | 0.95 | C | 0.055 | Calculated
| 12672-29-6 | ~Aroclor 1248 | 0.23 | C | 0.94 | C | 0.054 | Calculated
| 11097-69-1 | ~Aroclor 1254 | 0.23 | N | 0.97 | C | 0.091 | Calculated | Yes
| 11096-82-5 | ~Aroclor 1260 | 0.24 | C | 0.99 | C | 0.24 | Calculated
| 11126-42-4 | ~Aroclor 5460 | 7 | N | 88 | N | 14 | Calculated | Yes
| 39635-31-9 | ~Heptachlorobiphenyl, 2,3,3',4,4',5,5'- (PCB 189) | 0.13 | C | 0.52 | C | 0.13 | Calculated | Yes
| 52663-72-6 | ~Hexachlorobiphenyl, 2,3',4,4',5,5'- (PCB 167) | 0.12 | C | 0.51 | C | 0.075 | Calculated | Yes
| 69782-90-7 | ~Hexachlorobiphenyl, 2,3,3',4,4',5'- (PCB 157) | 0.12 | C | 0.51 | C | 0.077 | Calculated | Yes
| 38380-08-4 | ~Hexachlorobiphenyl, 2,3,3',4,4',5- (PCB 156) | 0.12 | C | 0.51 | C | 0.077 | Calculated | Yes
| 32774-16-6 | ~Hexachlorobiphenyl, 3,3',4,4',5,5'- (PCB 169) | 0.00012 | C | 0.00051 | C | 7.5e-05 | Calculated | Yes
| 65510-44-3 | ~Pentachlorobiphenyl, 2',3,4,4',5- (PCB 123) | 0.12 | C | 0.5 | C | 0.047 | Calculated | Yes
| 31508-00-6 | ~Pentachlorobiphenyl, 2,3',4,4',5- (PCB 118) | 0.12 | C | 0.49 | C | 0.046 | Calculated | Yes
| 32598-14-4 | ~Pentachlorobiphenyl, 2,3,3',4,4'- (PCB 105) | 0.12 | C | 0.49 | C | 0.047 | Calculated | Yes
| 74472-37-0 | ~Pentachlorobiphenyl, 2,3,4,4',5- (PCB 114) | 0.12 | C | 0.51 | C | 0.047 | Calculated | Yes
| 57465-28-8 | ~Pentachlorobiphenyl, 3,3',4,4',5- (PCB 126) | 3.6e-05 | C | 0.00015 | C | 1.4e-05 | Calculated | Yes
| 1336-36-3 | ~Polychlorinated Biphenyls (high risk) | 0.23 | C | 0.95 | C | 0.055 | Calculated
| 1336-36-3 | ~Polychlorinated Biphenyls (low risk)
| 1336-36-3 | ~Polychlorinated Biphenyls (lowest risk)
| 32598-13-3 | ~Tetrachlorobiphenyl, 3,3',4,4'- (PCB 77) | 0.038 | C | 0.16 | C | 0.0084 | Calculated | Yes
| 70362-50-4 | ~Tetrachlorobiphenyl, 3,4,4',5- (PCB 81) | 0.012 | C | 0.048 | C | 0.0028 | Calculated | Yes
| 9016-87-9 | Polymeric Methylene Diphenyl Diisocyanate (PMDI) | 7400000 | N | 31000000 | N |  |  | Yes
Polynuclear Aromatic Hydrocarbons (PAHs)
| 83-32-9 | ~Acenaphthene | 720 | N | 9000 | N | 16 | 2L or IMAC | Yes
| 120-12-7 | ~Anthracene | 3600 | N | 45000 | N | 1300 | 2L or IMAC | Yes
| 56-55-3 | ~Benz[a]anthracene | 1.1 | C | 21 | C | 0.35 | 2L or IMAC
| 192-97-2 | ~Benzo(e)pyrene | 1.1 | N | 15 | N | 15 | Calculated | Yes
| 205-82-3 | ~Benzo(j)fluoranthene | 0.42 | C | 1.8 | C | 0.7 | Calculated
| 50-32-8 | ~Benzo[a]pyrene | 0.11 | C | 2.1 | C | 0.12 | 2L or IMAC | Yes
| 205-99-2 | ~Benzo[b]fluoranthene | 1.1 | C | 21 | C | 1.2 | 2L or IMAC
| 207-08-9 | ~Benzo[k]fluoranthene | 11 | C | 210 | C | 12 | 2L or IMAC
| 91-58-7 | ~Chloronaphthalene, Beta- | 960 | N | 12000 | N | 58 | Calculated | Yes
| 218-01-9 | ~Chrysene | 110 | C | 2100 | C | 36 | 2L or IMAC
| 53-70-3 | ~Dibenz[a,h]anthracene | 0.11 | C | 2.1 | C | 0.38 | 2L or IMAC
| 192-65-4 | ~Dibenzo(a,e)pyrene | 0.042 | C | 0.18 | C | 0.76 | Calculated
| 57-97-6 | ~Dimethylbenz(a)anthracene, 7,12- | 0.00046 | C | 0.0084 | C | 0.0028 | Calculated
| 206-44-0 | ~Fluoranthene | 480 | N | 6000 | N | 670 | 2L or IMAC | Yes
| 86-73-7 | ~Fluorene | 480 | N | 6000 | N | 110 | 2L or IMAC | Yes
| 193-39-5 | ~Indeno[1,2,3-cd]pyrene | 1.1 | C | 21 | C | 3.9 | 2L or IMAC
| 90-12-0 | ~Methylnaphthalene, 1- | 18 | C | 73 | C | 0.11 | 2L or IMAC | Yes
| 91-57-6 | ~Methylnaphthalene, 2- | 48 | N | 600 | N | 3.1 | 2L or IMAC | Yes
| 91-20-3 | ~Naphthalene | 2.1 | C | 8.8 | C | 0.39 | 2L or IMAC | Yes
| 57835-92-4 | ~Nitropyrene, 4- | 0.42 | C | 1.8 | C | 0.1 | Calculated
| 198-55-0 | ~Perylene | 1.1 | N | 14 | N | 15 | Calculated | Yes
| 129-00-0 | ~Pyrene | 360 | N | 4500 | N | 440 | 2L or IMAC | Yes
| 67747-09-5 | Prochloraz | 3.6 | C | 15 | C | 0.024 | Calculated | Yes
| 26399-36-0 | Profluralin | 94 | N | 1400 | N | 51 | Calculated | Yes
| 1610-18-0 | Prometon | 190 | N | 2500 | N | 1 | Calculated | Yes
| 7287-19-6 | Prometryn | 510 | N | 6600 | N | 8.5 | Calculated | Yes
| 23950-58-5 | Pronamide | 950 | N | 12000 | N | 11 | Calculated | Yes
| 1918-16-7 | Propachlor | 160 | N | 2100 | N | 1.1 | Calculated | Yes
| 709-98-8 | Propanil | 63 | N | 820 | N | 0.39 | Calculated | Yes
| 2312-35-8 | Propargite | 2.9 | C | 12 | C | 0.27 | Calculated | Yes
| 107-19-7 | Propargyl Alcohol | 31 | N | 470 | N | 0.057 | Calculated | Yes
| 139-40-2 | Propazine | 250 | N | 3300 | N | 2.5 | Calculated | Yes
| 122-42-9 | Propham | 250 | N | 3300 | N | 1.8 | Calculated | Yes
| 60207-90-1 | Propiconazole | 1300 | N | 16000 | N | 46 | Calculated | Yes
| 123-38-6 | Propionaldehyde | 16 | N | 67 | N |  |  | Yes
| 103-65-1 | Propyl benzene | 780 | N | 5100 | N | 2.6 | 2L or IMAC | Yes
| 115-07-1 | Propylene | 470 | N | 2000 | N |  |  | Yes
| 57-55-6 | Propylene Glycol | 250000 | N | 3300000 | N | 400 | 2L or IMAC | Yes
| 6423-43-4 | Propylene Glycol Dinitrate | 3300000 | N | 14000000 | N |  |  | Yes
| 107-98-2 | Propylene Glycol Monomethyl Ether | 8300 | N | 77000 | N | 20 | Calculated | Yes
| 75-56-9 | Propylene Oxide | 2.1 | C | 9.9 | C | 0.00061 | Calculated | Yes
| 110-86-1 | Pyridine | 16 | N | 230 | N | 0.048 | Calculated | Yes
| 13593-03-8 | Quinalphos | 6.3 | N | 82 | N | 0.6 | Calculated | Yes
| 91-22-5 | Quinoline | 0.18 | C | 0.77 | C | 0.00077 | Calculated
| 76578-14-8 | Quizalofop-ethyl | 110 | N | 1500 | N | 20 | Calculated | Yes
| E715557 | Refractory Ceramic Fibers (units in fibers)
| 10453-86-8 | Resmethrin | 380 | N | 4900 | N | 2600 | Calculated | Yes
| 299-84-3 | Ronnel | 780 | N | 12000 | N | 64 | Calculated | Yes
| 83-79-4 | Rotenone | 51 | N | 660 | N | 290 | Calculated | Yes
| 94-59-7 | Safrole | 0.55 | C | 10 | C | 0.002 | Calculated
| 7783-00-8 | Selenious Acid | 78 | N | 1200 | N |  |  | Yes
| 7782-49-2 | Selenium | 78 | N | 1200 | N | 2.1 | 2L or IMAC | Yes
| 7446-34-6 | Selenium Sulfide | 78 | N | 1200 | N |  |  | Yes
| 74051-80-2 | Sethoxydim | 1800 | N | 23000 | N | 180 | Calculated | Yes
| 7631-86-9 | Silica (crystalline, respirable) | 37000000 | N | 160000000 | N |  |  | Yes
| 7440-22-4 | Silver | 78 | N | 1200 | N | 3.4 | 2L or IMAC | Yes
| 122-34-9 | Simazine | 4.5 | C | 19 | C | 0.039 | 2L or IMAC | Yes
| 62476-59-9 | Sodium Acifluorfen | 160 | N | 2100 | N | 14 | Calculated | Yes
| 26628-22-8 | Sodium Azide | 63 | N | 930 | N |  |  | Yes
| 148-18-5 | Sodium Diethyldithiocarbamate | 2 | C | 8.5 | C | 0.0016 | Calculated | Yes
| 7681-49-4 | Sodium Fluoride | 780 | N | 12000 | N | 530 | Calculated | Yes
| 62-74-8 | Sodium Fluoroacetate | 0.25 | N | 3.3 | N | 0.00057 | Calculated | Yes
| 13718-26-8 | Sodium Metavanadate | 16 | N | 230 | N |  |  | Yes
| 13472-45-2 | Sodium Tungstate | 13 | N | 190 | N |  |  | Yes
| 10213-10-2 | Sodium Tungstate Dihydrate | 13 | N | 190 | N |  |  | Yes
| 961-11-5 | Stirofos (Tetrachlorovinphos) | 23 | C | 96 | C | 0.086 | Calculated | Yes
| 7440-24-6 | Strontium, Stable | 9400 | N | 140000 | N | 1400 | 2L or IMAC | Yes
| 57-24-9 | Strychnine | 3.8 | N | 49 | N | 0.46 | Calculated | Yes
| 100-42-5 | Styrene | 1200 | N | 7300 | N | 1.5 | 2L or IMAC | Yes
| 57964-39-3 | Styrene-Acrylonitrile (SAN) Trimer (THNA isomer) | 38 | N | 490 | N |  |  | Yes
| 57964-40-6 | Styrene-Acrylonitrile (SAN) Trimer (THNP isomer) | 38 | N | 490 | N |  |  | Yes
| 126-33-0 | Sulfolane | 13 | N | 160 | N | 0.031 | Calculated | Yes
| 80-07-9 | Sulfonylbis(4-chlorobenzene), 1,1'- | 10 | N | 130 | N | 0.66 | Calculated | Yes
| 7446-11-9 | Sulfur Trioxide | 12000000 | N | 52000000 | N |  |  | Yes
| 7664-93-9 | Sulfuric Acid | 12000000 | N | 52000000 | N |  |  | Yes
| 140-57-8 | Sulfurous acid, 2-chloroethyl 2-[4-(1,1-dimethylethyl)phenoxy]-1-methylethyl ester | 22 | C | 92 | C | 0.32 | Calculated | Yes
| 21564-17-0 | TCMTB | 380 | N | 4900 | N | 29 | Calculated | Yes
| 34014-18-1 | Tebuthiuron | 880 | N | 11000 | N | 2.8 | Calculated | Yes
| 3383-96-8 | Temephos | 250 | N | 3300 | N | 530 | Calculated | Yes
| 5902-51-2 | Terbacil | 160 | N | 2100 | N | 0.55 | Calculated | Yes
| 13071-79-9 | Terbufos | 0.39 | N | 5.8 | N | 0.0077 | Calculated | Yes
| 886-50-0 | Terbutryn | 13 | N | 160 | N | 0.2 | Calculated | Yes
| 540-88-5 | Tert-Butyl Acetate | 8.6 | C | 38 | C | 0.032 | Calculated
| 5436-43-1 | Tetrabromodiphenyl ether, 2,2',4,4'- (BDE-47) | 1.3 | N | 16 | N | 0.37 | Calculated | Yes
| 95-94-3 | Tetrachlorobenzene, 1,2,4,5- | 0.47 | N | 7 | N | 0.19 | 2L or IMAC | Yes
| 630-20-6 | Tetrachloroethane, 1,1,1,2- | 2.1 | C | 9.3 | C | 0.0076 | 2L or IMAC | Yes
| 79-34-5 | Tetrachloroethane, 1,1,2,2- | 0.64 | C | 2.8 | C | 0.0016 | 2L or IMAC | Yes
| 127-18-4 | Tetrachloroethylene | 17 | N | 82 | N | 0.0063 | 2L or IMAC | Yes
| 58-90-2 | Tetrachlorophenol, 2,3,4,6- | 380 | N | 4900 | N | 3 | 2L or IMAC | Yes
| 5216-25-1 | Tetrachlorotoluene, p- alpha, alpha, alpha- | 0.043 | C | 0.2 | C | 0.00015 | Calculated | Yes
| 3689-24-5 | Tetraethyl Dithiopyrophosphate | 6.3 | N | 82 | N | 0.051 | Calculated | Yes
| 811-97-2 | Tetrafluoroethane, 1,1,1,2- | 22000 | N | 91000 | N |  |  | Yes
| 16853-36-4 | Tetramethylphosphoramide, -N,N,N',N" (TMPA) | 1.3 | N | 16 | N |  |  | Yes
| 479-45-8 | Tetryl (Trinitrophenylmethylnitramine) | 31 | N | 470 | N | 2.6 | Calculated | Yes
| 1314-32-5 | Thallic Oxide | 0.31 | N | 4.7 | N |  |  | Yes
| 10102-45-1 | Thallium (I) Nitrate | 0.16 | N | 2.3 | N |  |  | Yes
| 7440-28-0 | Thallium (Soluble Salts) | 0.16 | N | 2.3 | N | 2.8 | 2L or IMAC | Yes
| 563-68-8 | Thallium Acetate | 0.16 | N | 2.3 | N | 0.00028 | Calculated | Yes
| 6533-73-9 | Thallium Carbonate | 0.25 | N | 3.3 | N | 0.00029 | Calculated | Yes
| 7791-12-0 | Thallium Chloride | 0.16 | N | 2.3 | N |  |  | Yes
| 12039-52-0 | Thallium Selenite | 0.16 | N | 2.3 | N |  |  | Yes
| 7446-18-6 | Thallium Sulfate | 0.31 | N | 4.7 | N |  |  | Yes
| 79277-27-3 | Thifensulfuron-methyl | 540 | N | 7100 | N | 1.8 | Calculated | Yes
| 28249-77-6 | Thiobencarb | 130 | N | 1600 | N | 4.8 | Calculated | Yes
| 111-48-8 | Thiodiglycol | 1100 | N | 16000 | N | 2 | Calculated | Yes
| 39196-18-4 | Thiofanox | 3.8 | N | 49 | N | 0.014 | Calculated | Yes
| 23564-05-8 | Thiophanate, Methyl | 45 | C | 190 | C | 0.05 | Calculated | Yes
| 137-26-8 | Thiram | 190 | N | 2500 | N | 3 | Calculated | Yes
| 7440-31-5 | Tin | 9400 | N | 140000 | N | 10000 | 2L or IMAC | Yes
| 7550-45-0 | Titanium Tetrachloride | 1200000 | N | 5200000 | N |  |  | Yes
| 108-88-3 | Toluene | 990 | N | 9700 | N | 8.3 | 2L or IMAC | Yes
| 584-84-9 | Toluene-2,4-diisocyanate | 1.4 | N | 5.7 | N | 0.27 | Calculated | Yes
| 95-70-5 | Toluene-2,5-diamine | 2.5 | N | 13 | C | 0.0012 | Calculated | Yes
| 91-08-7 | Toluene-2,6-diisocyanate | 1.1 | N | 4.7 | N | 0.28 | Calculated | Yes
| 2687-25-4 | Toluenediamine, 2,3- | 1.3 | N | 16 | N | 0.0044 | Calculated | Yes
| 496-72-0 | Toluenediamine, 3,4- | 1.3 | N | 16 | N | 0.0044 | Calculated | Yes
| 99-94-5 | Toluic Acid, p- | 63 | N | 820 | N | 0.18 | 2L or IMAC | Yes
| 95-53-4 | Toluidine, o- (Methylaniline, 2-) | 34 | C | 140 | C | 0.019 | Calculated
| 106-49-0 | Toluidine, p- | 18 | C | 77 | C | 0.0099 | Calculated | Yes
| E1790670 | Total Petroleum Hydrocarbons (Aliphatic High) | 47000 | N | 700000 | N |  |  | Yes
| E1790666 | Total Petroleum Hydrocarbons (Aliphatic Low) | 51 | N | 400 | N | 5.6 | 2L or IMAC | Yes
| E1790668 | Total Petroleum Hydrocarbons (Aliphatic Medium) | 20 | N | 93 | N | 190 | 2L or IMAC | Yes
| E1790676 | Total Petroleum Hydrocarbons (Aromatic High) | 3.6 | N | 45 | N |  |  | Yes
| E1790674 | Total Petroleum Hydrocarbons (Aromatic Medium) | 62 | N | 370 | N |  |  | Yes
| 8001-35-2 | Toxaphene | 0.49 | C | 2.1 | C | 0.093 | 2L or IMAC | Yes
| E1841606 | Toxaphene, Weathered | 0.38 | N | 4.9 | N | 0.65 | Calculated | Yes
| 66841-25-6 | Tralomethrin | 95 | N | 1200 | N | 400 | Calculated | Yes
| 688-73-3 | Tri-n-butyltin | 4.7 | N | 70 | N | 0.91 | Calculated | Yes
| 102-76-1 | Triacetin | 1000000 | N | 13000000 | N | 3200 | Calculated | Yes
| 43121-43-3 | Triadimefon | 430 | N | 5600 | N | 3.8 | Calculated | Yes
| 2303-17-5 | Triallate | 9.7 | C | 45 | C | 0.022 | Calculated | Yes
| 82097-50-5 | Triasulfuron | 130 | N | 1600 | N | 1.5 | Calculated | Yes
| 101200-48-0 | Tribenuron-methyl | 100 | N | 1300 | N | 0.44 | Calculated | Yes
| 615-54-3 | Tribromobenzene, 1,2,4- | 78 | N | 1200 | N | 1 | Calculated | Yes
| 118-79-6 | Tribromophenol, 2,4,6- | 110 | N | 1500 | N | 2.3 | Calculated | Yes
| 78-48-8 | Tribufos | 2.5 | N | 33 | N | 0.14 | Calculated | Yes
| 126-73-8 | Tributyl Phosphate | 60 | C | 260 | C | 0.38 | Calculated | Yes
| E1790679 | Tributyltin Compounds | 3.8 | N | 49 | N |  |  | Yes
| 56-35-9 | Tributyltin Oxide | 3.8 | N | 49 | N | 2200 | Calculated | Yes
| 10025-85-1 | Trichloramine
| 76-13-1 | Trichloro-1,2,2-trifluoroethane, 1,1,2- | 1400 | N | 6000 | N | 9800 | 2L or IMAC | Yes
| 76-03-9 | Trichloroacetic Acid | 7.8 | C | 33 | C | 0.0021 | Calculated | Yes
| 33663-50-2 | Trichloroaniline HCl, 2,4,6- | 19 | C | 79 | C | 0.066 | Calculated
| 634-93-5 | Trichloroaniline, 2,4,6- | 0.38 | N | 4.9 | N | 0.038 | Calculated | Yes
| 87-61-6 | Trichlorobenzene, 1,2,3- | 13 | N | 190 | N | 0.33 | Calculated | Yes
| 120-82-1 | Trichlorobenzene, 1,2,4- | 12 | N | 55 | N | 4.1 | 2L or IMAC | Yes
| 71-55-6 | Trichloroethane, 1,1,1- | 1700 | N | 7600 | N | 1.4 | 2L or IMAC | Yes
| 79-00-5 | Trichloroethane, 1,1,2- | 0.32 | N | 1.3 | N | 0.0039 | 2L or IMAC | Yes
| 79-01-6 | Trichloroethylene | 0.87 | N | 4 | N | 0.021 | 2L or IMAC | Yes
| 75-69-4 | Trichlorofluoromethane | 4700 | N | 70000 | N | 25 | 2L or IMAC | Yes
| 95-95-4 | Trichlorophenol, 2,4,5- | 1300 | N | 16000 | N | 4.3 | 2L or IMAC | Yes
| 88-06-2 | Trichlorophenol, 2,4,6- | 13 | N | 160 | N | 0.077 | 2L or IMAC | Yes
| 93-76-5 | Trichlorophenoxyacetic Acid, 2,4,5- | 130 | N | 1600 | N | 0.58 | Calculated | Yes
| 93-72-1 | Trichlorophenoxypropionic acid, -2,4,5 | 100 | N | 1300 | N | 0.55 | 2L or IMAC | Yes
| 598-77-6 | Trichloropropane, 1,1,2- | 78 | N | 1200 | N | 0.27 | Calculated | Yes
| 96-18-4 | Trichloropropane, 1,2,3- | 0.0051 | C | 0.11 | C | 4.3e-05 | 2L or IMAC | Yes
| 96-19-5 | Trichloropropene, 1,2,3- | 0.16 | N | 0.65 | N | 0.21 | Calculated | Yes
| 1330-78-5 | Tricresyl Phosphate (TCP) | 250 | N | 3300 | N | 260 | Calculated | Yes
| 58138-08-2 | Tridiphane | 38 | N | 490 | N | 3 | Calculated | Yes
| 121-44-8 | Triethylamine | 25 | N | 100 | N |  |  | Yes
| 112-27-6 | Triethylene Glycol | 25000 | N | 330000 | N | 62 | Calculated | Yes
| 420-46-2 | Trifluoroethane, 1,1,1- | 3100 | N | 13000 | N |  |  | Yes
| 1582-09-8 | Trifluralin | 90 | C | 420 | C | 3 | Calculated | Yes
| 512-56-1 | Trimethyl Phosphate | 27 | C | 110 | C | 0.0077 | Calculated | Yes
| 526-73-8 | Trimethylbenzene, 1,2,3- | 70 | N | 430 | N | 2.1 | Calculated | Yes
| 95-63-6 | Trimethylbenzene, 1,2,4- | 63 | N | 370 | N | 12 | 2L or IMAC | Yes
| 108-67-8 | Trimethylbenzene, 1,3,5- | 56 | N | 320 | N | 11 | 2L or IMAC | Yes
| 25167-70-8 | Trimethylpentene, 2,4,4- | 160 | N | 2300 | N | 4.7 | Calculated | Yes
| 99-35-4 | Trinitrobenzene, 1,3,5- | 450 | N | 6500 | N | 15 | Calculated | Yes
| 118-96-7 | Trinitrotoluene, 2,4,6- | 7.3 | N | 96 | C | 0.14 | Calculated | Yes
| 791-28-6 | Triphenylphosphine Oxide | 250 | N | 3300 | N | 12 | Calculated | Yes
| 13674-87-8 | Tris(1,3-Dichloro-2-propyl) Phosphate | 250 | N | 3300 | N | 63 | Calculated | Yes
| 13674-84-5 | Tris(1-chloro-2-propyl)phosphate | 130 | N | 1600 | N | 4.8 | Calculated | Yes
| 126-72-7 | Tris(2,3-dibromopropyl)phosphate | 0.28 | C | 1.3 | C | 0.006 | Calculated
| 115-96-8 | Tris(2-chloroethyl)phosphate | 27 | C | 110 | C | 0.034 | Calculated | Yes
| 78-42-2 | Tris(2-ethylhexyl)phosphate | 170 | C | 720 | C | 1100 | Calculated | Yes
| 7440-33-7 | Tungsten | 13 | N | 190 | N | 8.4 | Calculated | Yes
| 7440-61-1 | Uranium | 3.1 | N | 47 | N | 6.3 | Calculated | Yes
| 51-79-6 | Urethane | 0.12 | C | 2.3 | C | 0.00016 | Calculated
| 1314-62-1 | Vanadium Pentoxide | 140 | N | 2100 | N |  |  | Yes
| 7440-62-2 | Vanadium and Compounds | 78 | N | 1200 | N | 140 | 2L or IMAC | Yes
| 1929-77-7 | Vernolate | 16 | N | 230 | N | 0.11 | Calculated | Yes
| 50471-44-8 | Vinclozolin | 15 | N | 200 | N | 0.13 | Calculated | Yes
| 108-05-4 | Vinyl Acetate | 190 | N | 820 | N | 0.37 | 2L or IMAC | Yes
| 593-60-2 | Vinyl Bromide | 0.27 | C | 1.2 | C |  |  | Yes
| 75-01-4 | Vinyl Chloride | 0.061 | C | 1.7 | C | 0.00021 | 2L or IMAC | Yes
| 81-81-2 | Warfarin | 3.8 | N | 49 | N | 0.044 | Calculated | Yes
| 108-38-3 | Xylene, m- | 120 | N | 500 | N | 9.8 | 2L or IMAC | Yes
| 95-47-6 | Xylene, o- | 140 | N | 590 | N | 9.8 | 2L or IMAC | Yes
| 106-42-3 | Xylene, p- | 120 | N | 510 | N | 9.8 | 2L or IMAC | Yes
| 1330-20-7 | Xylenes | 120 | N | 530 | N | 9.9 | 2L or IMAC | Yes
| 1314-84-7 | Zinc Phosphide | 4.7 | N | 70 | N |  |  | Yes
| 7440-66-6 | Zinc and Compounds | 4700 | N | 70000 | N | 1200 | 2L or IMAC | Yes
| 12122-67-7 | Zineb | 630 | N | 8200 | N | 20 | Calculated | Yes
| 7440-67-7 | Zirconium | 1.3 | N | 19 | N | 17 | Calculated | Yes