## ReadMe
ITRC DRAFT MATERIAL, do not cite or quote
This Excel file includes draft material for Tables 5.1 and 5.2 of the ITRC PFAS Regulatory Summary Fact Sheet. This draft is being circulated for ITRC Review and should not be cited or quoted. Please provide feedback on the tables, including any additional information, with the comments in the Regulatory Summary Comments Spreadsheet.
January 2019

## Table 5-1 US Water PFOA
As shown in tables 4.1 and 4.2, PFAA regulatory values for drinking water or groundwater ingestion vary. This section demonstrates that differences in the regulatory values for PFOA (Table 5.1) and PFOS (Table 5.2) occur due to differences in toxicology decisions and differences in exposure parameters. The values listed in these tables reflect the different science and science policy decisions. Please note that some states have not developed their own values. In such cases, it may be appropriate to consult with the local regulatory authority to determine if the USEPA lifetime health advisory (LHA) has been adopted.
Table 5.1. Basis of Different North American Standards and Guidance Values for Water - PFOA (Current as of January 2019)
Jurisdiction | Agency / Dept | Year | Standard / Guidance | Media Type | PFOA Threshold Level (ug/L) | Key Study Information |  |  | Kinetics |  | Dose-Response |  | Uncertainty Extrapolation | [5 empty] | Toxicity Value RfD (mg/kg-day) | Receptor | Exposure Parametersb |  |  |  | Additional Information | Reference
[6 empty] | Critical Effect Key Study Refence | Species | Study Exposure Duration (as reported, and converted to days) | Method for Administerd Dose conversion to Internal Serum Level | Method to Derive Human Equivalent Dose | Dose-response Modeling Method | PODHED (units) | Total Composite (UFT) | Human Variability (UFH) | Animal to Human (UFA) | Subchronic to Chronic (UFS) | LOAEL to NOAEL (UFL) | Database (UFD) |  |  | Ingestion Rate (L/day) | Body Weight (Kg) | Normalized Drinking Water Intake (L/kg-day) | Relative Source Contribution
Alaska | DEC | 2016 | CL | GW | 0.4 | Based on EPA Health Advisories. | [13 empty] | Child (0-6 years) residential, non-cancer | 0.78 | 15 | 0.052 | 1 | 1) USEPA's toxicity value from EPA's Health Effects Support Document (EPA 2016) was adopted. 2) But exposure factors are based on child, non-cancer, drinking water scenario, similar to EPA RSL methodology. https://dec.alaska.gov/spar/regulation_projects/docs/PCCL%20Sept%2015,%202016%20Final.pdf. 3) Normalized DW intake rate ealculated by dividing target receptor ingestion rate by body weight. | Alaska Department of Environmental Conservation, Interim Technical Memorandum: Comparing DEC cleanup levels for Perfluorooctane Sulfonate (PFOS) and Perfluorooctonoic Acid (PFOA) to EPA’s Health Advisory Levels. August 25, 2016.
Maine | DEP | 2018 | RAG | GW | 0.4 | Based on EPA Health Advisories. | [13 empty] | Child (0-6 years) residential, non-cancer | 0.78 | 15 | 0.052 | 1 | MDEP based their RAG on the USEPA Office of Water toxicity value and USEPA Regional Screening Level equation, however, recommends using the USEPA lifetime Health Advisory if the groundwater is for human consumption. | Maine Remedial Action Guidelines (RAGs) for Sites Contaminated with Hazardous Substances, October 2018.
Minnesota | DOH | 2017 | HRL | DW & GW | 0.035 | Developmental (reduced ossification, accelerated puberty), increased marenal liver weight (Lau et al. 2006) | Mice | 18 days maternal, 17 days pups | EPA Modeled average serum concentration (predicted AUC u/mL-hr ÷ (24 hr/d x 18 days) | Dose adjustment factor of 0.00014 L/kg-day, based on first order kinetic clearence rate (ln 2/t½ of 840 days) x 0.17 L/kg (Vd) | LOAEL | 0.0053 mg/kg-day | 300 | 10 | 3 | 1 | 3 | 3 | 0.000018 (1.8 x 10-5) | Infant exposure via breastmilk for 1 year, from mother chronically exposed via water, followed by lifetime of exposure via drinking water | See Additional Information |  |  | 0.5 | Protective for short-term, subchronic and chronic. MDH derived the nHBV based on an internal serum concentration that would not exceed 0.5 (RSC) of the serum concentration corresponding to the RfD (0.13 mg/L) from infancy through lifetime of exposure. RSC was based on ceiling of 80% minus 'background' exposure, based on the most recent NHANES dataset. The 95th percentile water intake rates (Table 3-1 and 3-3, USEPA 2011) or upper percentile breastmilk intake rates (Table 15-1, USEPA 2011) were used. Breastmilk concentrations were calculated by multiplying the maternal serum concentration by a PFOA breastmilk transfer factor of 5.2%. Breastmilk transfer value was based on average breastmilk to maternal serum concentration ratios reported in the literature.The simulated individuals began life with a pre-existing body burden through placental transfer (maternal serum concentration x 87%. Placental transfer value was based on average cord to maternal serum concentration ratios reported in the literature. | MDH Health Based Guidance for Water Health Risk Assessment Unit, Environmental Health Division, 651-201-4899.Toxicological Summary for: Perfluorooctanoic Acid. May 2017. http://www.health.state.mn.us/divs/eh/risk/guidance/gw/pfoa.pdf http://www.health.state.mn.us/divs/eh/risk/guidance/gw/table.html#ns
New Jersey | DWQI | 2017 | Recommended MCL | DW | 0.014* | Increased liver wt. (Lovelss et al., 2006) | Mice | 14 days | Direct serum concentration measured at end of dosing period | Clearance factor | BMD | 4350 ng/ml (serum) | 300 | 10 | 3 | 1 | 1 | 10 | 0.000002 (2 x 10-6) | Adult | 2 | 70 | 0.029 | 0.2 | UFs applied to animal serum level BMD to obtain Target Human Serum Level which is then converted to RfD. RSC stated to account for higher exposure of young infants, at least partially. | Maximum Contaminant Level Recommendation for Perfluorooctanoic Acid in Drinking Water, Basis and Background. New Jersey Drinking Water Quality Institute. March 2017.
North Carolina | DENR | 2012 | IMAC* | GW | 1 | Increased relative (to brain) liver weight (Butenhoff et al 2002) | Cynomolgus monkeys | 26 weeks (182 days) | Direct serum concentration measured at end of dosing period | Extrapolation factor of 0.12 ug ingestion/kg/ug/mL derived from PBPK model | BMD | 336 ug/person-day | 30 | 10 | 3 | 1 | 1 | 1 | NA | Adult | 2 | 70 | NA | 0.2 |  | North Carolina Department of Environment and Natural Resources (DENR). 2012. NCSAB Recommendation for the Revision of the IMAC for Perfluorooctanoic Acid (PFOA). August. https://ncdenr.s3.amazonaws.com/s3fs-public/Air%20Quality/toxics/risk/sab/LAA/20120808%20PFOA%20Final%20Risk%20Assessment%20signed.pdf
Texas | CEQ | 2016 | Tier 1 PCL | GW | 0.29 | Mammary gland developmental effects (Macon et al. 2011) | Mice | 17 days (gestational exposure) | NA - used administered dose | Interspecies extrapolation factor of 81, based on estimated ratio of human to mouse half life | LOAEL | 0.0037 mg/kg-day | 300 | 10 | 1 | 1 | 30 | 1 | 0.000012 (1.2 x 10-5) | Child (0-6 years) residential, non-cancer | 0.64 | 15 | NA | NA |  | Perfluoro Compounds (PFCs); January 4, 2016
USEPA | Office of Water | 2016 | HA | DW | 0.07a | Developmental (reduced ossification, accelerated puberty) (Lau et al. 2006) | Mice | 17 days | Modeled AUC | Dose adjustment factor of 0.00014 L/kg-day, based on first order kinetic clearence rate (Vd x (ln 2 ÷ t½)) | LOAEL | 0.0053 mg/kg-day | 300 | 10 | 3 | 1 | 10 | 1 | 0.00002 (2 x 10-5) | Lactating women | NA | NA | 0.054 | 0.2 | 90th percentile consumers only estimate of combined direct and indirect community water ingestion for lactating women (see Table 3-81 in USEPA 2011b). | Health Effects Support Document for Perfluorooctanoic Acid, U.S. Environmental Protection Agency Office of Water (4304T) Health and Ecological Criteria Division, EPA Document Number: 822-R-16-003. May 2016. and Drinking Water Health Advisory for Perfluorooctanoic Acid, U.S. Environmental Protection Agency Office of Water (4304T) Health and Ecological Criteria Division, EPA Document Number: 822-R-16-005. May 2016
Vermont | DEC/DOH | 2018 | HA | GW/DW | 0.02a | Based on EPA Health Advisories. | [13 empty] | Infant (0-1 year) | NA | NA | 0.175 | 0.2 | The 95th percentile Body Weight Adjusted Water Intake Rate for the first year of life based on combined direct and indirect water intake from community water supplies for consumers only is 0.175 L/kgBW-d. | Vermont Department of Heath, Memorandum to Chuck Schwer, Director, Waste Management, DEC, from Sarah Vose, State Toxicologist; Subject: Perfluorooctanoic acid (PFOA) and Perfluorooctanesulfonic acid (PFOS) Vermont Drinking Water Health Advisory, June 22, 2016
Canada | DEC/DOH | 2018 | MAC | DW | 0.2 | Hepatocellular hypertrophy (Perkins et al. 2004) | Rats | 13 weeks (91 days) | NA - used administered dose | Adjustment of the UFA (termed "AKUF") using ratios of PBPK model-(Loccisano 2011, 2012a,b, 2013) predicted dose metrics, using steady-state plasma concentrations | BMD | 0.000521 mg/kg-day | 25 | 10 | 2.5 | 1 | NA | 1 | 0.000021 (2.1 x 10-5) | Adult | 1.5 | 70 | NA | 0.2 |  | Health Canada. Guidelines for Canadian Drinking Water Quality, Guideline Technical Document, Perfluorooctanoic Acid. December 2018
Notes:
* = draft/proposed values
a Applies to the individual results for PFOA and PFOS, as well as the sum of PFOA + PFOS.
b Exposure parameters provided are those explicitly used by corresponding agency. Some agencies use the normalized drinking water intake without specifying the exact ingestion rate and body weight combination.
NA = not applicable
Regulatory Agency |  |  |  | Standard or Guidance
CDC = Center for Disease Control & Prevention |  |  |  | AGQS = ambient groundwater quality standard
CEQ = Commission on Environmental Quality |  |  |  | BCL = basic comparison level
DEC = Dept. of Environmental Conservation |  |  |  | CL = groundwater cleanup level
DENR = Dept. of Environment and |  |  |  | ES = environmental standard
Natural Resources |  |  |  | GCC = Generic Cleanup Criteria (Part 201)
DEP = Dept. of Environmental Protection |  |  |  | HA = lifetime health advisory
DEQ = Dept. of Environmental Quality |  |  |  | HNV = human noncancer value for surface drinking water
DES = Dept. of Environmental Services |  |  |  | HRL = health risk limit
DOH = Dept. of Health |  |  |  | ILR = initiation level
DNR = Dept. of Natural Resources |  |  |  | IMAC = interim maximum allowable standard
DPH = Division of Public Health |  |  |  | ISGWQC = interim specific groundwater quality criterion
EPA = Environmental Protection Agency |  |  |  | MAC = maximum allowable concentration
MCL = maximum contaminant level
MEG = maximum exposure guideline
PCL = protective concentration level
PGWES = primary groundwater enforcement standard
Type of Medium |  |  |  | PHG = public health goal
DW = drinking water |  |  |  | RAG = remedial action guideline
GW = groundwater |  |  |  | RL = reporting level
SW = surface water and/or effluent |  |  |  | RSL = regional screening level (calculated)

## Table 5-2 US Water PFOS
As shown in tables 4.1 and 4.2, PFAA regulatory values for drinking water or groundwater ingestion vary. This section demonstrates that differences in the regulatory values for PFOA (Table 5.1) and PFOS (Table 5.2) occur due to differences in toxicology decisions and differences in exposure parameters. The values listed in these tables reflect the different science and science policy decisions. Please note that some states have not developed their own values. In such cases, it may be appropriate to consult with the local regulatory authority to determine if the USEPA lifetime health advisory (LHA) has been adopted.
Table 5.2. Basis of Different U.S. Standards and Guidance Values for Water - PFOS (Current as of January 2019)
Jurisdiction | Agency / Dept | Year | Standard / Guidance | Media Type | PFOS Threshold Level (ug/L) | Key Study Information |  |  | Kinetics |  | Dose-Response |  | Uncertainty Extrapolation | [5 empty] | Toxicity Value RfD (mg/kg-day) | Exposure Parametersb |  |  |  |  | Additional Information | Reference
[6 empty] | Critical Effect Key Study Refence | Species | Study Exposure Duration (as reported, and converted to days) | Method for Administerd Dose conversion to Internal Serum Level | Method to derive Human Equivalent Dose | Dose-response method | PODHED (include units) | Total Composite (UFT) | Human Variability (UFH) | Animal to Human (UFA) | Subchronic to Chronic (UFS) | LOAEL to NOAEL (UFL) | Database (UFD) |  | Receptor | Ingestion Rate (L/day) | Body Weight (Kg) | Normalized Drinking Water Intake (L/kg-day) | Relative Source Contribution
Alaska | DEC | 2016 | CL | GW | 0.4 | Based on EPA Health Advisories. | [13 empty] | Child (0-6 years) residential, non-cancer | 0.78 | 15 | 0.052 | 1 | 1) USEPA's toxicity value from EPA's Health Effects Support Document (EPA 2016) was adopted. 2) But exposure factors are based on child, non-cancer, drinking water scenario, similar to EPA RSL methodology. https://dec.alaska.gov/spar/regulation_projects/docs/PCCL%20Sept%2015,%202016%20Final.pdf. 3) Normalized DW intake rate ealculated by dividing target receptor ingestion rate by body weight. | Alaska Department of Environmental conservation, Interim Technical Memorandum: Comparing DEC cleanup levels for Perfluorooctane Sulfonate (PFOS) and Perfluorooctonoic Acid (PFOA) to EPA’s Health Advisory Levels. August 25, 2016.
Maine | DEP | 2018 | RAG | GW | 0.4 | Based on EPA Health Advisories. | [13 empty] | Child (0-6 years) residential, non-cancer | 0.78 | 15 | 0.052 | 1 | MDEP based their RAG on the USEPA Office of Water toxicity value and USEPA Regional Screening Level equation, however, recommends using the USEPA lifetime Health Advisory if the groundwater is for human consumption. | https://www.maine.gov/dep/spills/publications/guidance/rags/RAGs-Select-Tables-101918cc.xlsx
Minnesota | DOH | 2017 | HRL | DW & GW | 0.027 | Reduced pup body weight (Luebker et al 2005) | Rat | 84 days | EPA Modeled average serum concentration (predicted AUC u/mL-hr ÷ (24 hr/d x 84 days) | 0.000081 Dose Adjustment Factor: based on first order kinetic clearance rate = Volume of Distribution (L/kg) x (Ln2/Half-life, days) = 0.23 L/kg x (0.693/1971 days) | NOAEL | 0.00051 mg/kg-day | 100 | 10 | 3 | 1 | 1 | 3 | 0.0000051 (5.1 x 10-6) | Infant exposure via breastmilk for 1 year, from mother chronically exposed via water, followed by lifetime of exposure via drinking water | See Additional Information |  |  | 0.5 | Protective for short-term, subchronic and chronic. MDH derived the nHBV based on an internal serum concentration that would not exceed 0.5 (RSC) of the serum concentration corresponding to the RfD (0.063 mg/L) from infancy through lifetime of exposure. RSC was based on ceiling of 80% minus 'background' exposure, based on biomonitoring results from new residents who were not historically exposed to contaminated water in the East Metro (Nelson, 2016). The 95th percentile water intake rates (Table 3-1 and 3-3, USEPA 2011) or upper percentile breastmilk intake rates (Table 15-1, USEPA 2011) were used. Breastmilk concentrations were calculated by multiplying the maternal serum concentration by a PFOS breastmilk transfer factor of 1.3%. Breastmilkl transfer value was based on average breastmilk to maternal serum concentration ratios reported in the literature.The simulated individuals began life with a pre-existing body burden through placental transfer (maternal serum concentration x 49%). Placental transfer value was based on average cord to maternal serum concentration ratios reported in the literature. | MDH Health Based Guidance for Water Health Risk Assessment Unit, Environmental Health Division, 651-201-4899.Toxicological Summary for: Perfluorooctane Sulfonate. May 2017 http://www.health.state.mn.us/divs/eh/risk/guidance/gw/pfos.pdf http://www.health.state.mn.us/divs/eh/risk/guidance/gw/table.html#
New Jersey | DWQI | 2018 | Recommended MCL | DW | 0.013* | Decrease in antibody response to exogenous antigen challenge (Dong et al. 2009) | Mice | 60 days | Direct serum concentration measured at end of dosing period | Dose adjustment based on clearance factor (8.1 x 10-5 L/kg/day) | NOAEL | 23 ng/ml | 30 | 10 | 3 | 1 | 1 | 1 | 0.0000018 (1.8 x 10-6) | Adult | 2 | 70 |  | 0.2 |  | Maximum Contaminant Level Recommendation for Perfluorooctane Sulfonate in Drinking Water June 2018 Perfluoro Compounds
Texas | CEQ | 2016 | Tier 1 PCL | GW | 0.56 | Effects on hippocampus synapse structure (Zeng et al. 2011) | Rat | 20 days (gestational exposure) | NA - used administered dose | interspecies extrapolation factor of 263, based on estimated ratio of human to rat half life | LOAEL | 0.0023 mg/kg-day | 100 | 10 | 1 | NA | 10 | 1 | 0.000023 (2.3 x 10-5) | Child (0-6 years) residential, non-cancer | 0.64 | 15 | NA | NA |  | Perfluoro Compounds (PFCs); January 4, 2016
USEPA | Office of Water | 2016 | HA | DW | 0.07a | Reduced pup body weight (Luebker et al 2005) | Rat | 63 days | Animal data + PK model to model average serum level | 0.000081 Dose Adjustment Factor: based on Rate = Volume of Distribution (L/kg) x (Ln2/Half-life, days) = 0.23 L/kg x (0.693/1971 days) | NOAEL | 0.00051 mg/kg-day | 30 | 10 | 3 | 1 | 1 | 1 | 0.00002 (2 x 10-5) | Lactating women |  |  | 0.054 | 0.2 | 90th percentile consumers only estimate of combined direct and indirect community water ingestion for lactating women (see Table 3-81 in USEPA 2011b). | Health Effects Support Document for Perfluorooctance Sulfonate, U.S. Environmental Protection Agency Office of Water (4304T) Health and Ecological Criteria Division, EPA Document Number: 822-R-16-002. May 2016. and Drinking Water Health Advisory for Perfluorooctance Sulfonate, U.S. Environmental Protection Agency Office of Water (4304T) Health and Ecological Criteria Division, EPA Document Number: 822-R-16-004. May 2016
Vermont | DEC/DOH | 2018 | HA | GW/DW | 0.02a | Based on EPA Health Advisory | [13 empty] | Infant (0-1 year) |  |  | 0.175 | 0.2 | The 95th percentile Body Weight Adjusted Water Intake Rate for the first year of life based on combined direct and indirect water intake from community water supplies for consumers only is 0.175 L/kgBW-d. | Vermont Department of Heath, Memorandum to Chuck Schwer, Director, Waste Management, DEC, from Sarah Vose, State Toxicologist; Subject: Perfluorooctanoic acid (PFOA) and Perfluorooctanesulfonic acid (PFOS) Vermont Drinking Water Health Advisory, June 22, 2016
Canada | DEC/DOH | 2018 | MAC | DW | 0.6 | Heptocellular hypertrophy (Butenhoff et al. 2012) | Rat | 104 weeks (728 days) | NA - used administered dose | Adjustment of the UFA (termed "AKUF") using ratios of PBPK model-(Loccisano 2011, 2012a,b, 2013) predicted dose metrics, using steady-state plasma concentrations | NOAEL | 0.0015mg/kg-day | 25 | 10 | 2.5 | 1 | NA | 1 | 0.00006 (6 x 10-5) | Adult | 1.5 | 70 | NA | 0.2 |  | Health Canada. Guidelines for Canadian Drinking Water Quality, Guideline Technical Document, Perfluorooctane Sulfonate. December 2018
Notes:
* = draft/proposed values
a Applies to the individual results for PFOA and PFOS, as well as the sum of PFOA + PFOS.
b Exposure parameters provided are those explicitly used by corresponding agency. Some agencies use the normalized drinking water intake without specifying the exact ingestion rate and body weight combination.
NA = not applicable
Regulatory Agency |  |  |  |  | Standard or Guidance
CDC = Center for Disease Control & Prevention |  |  |  |  | AGQS = ambient groundwater quality standard
CEQ = Commission on Environmental Quality |  |  |  |  | BCL = basic comparison level
DEC = Dept. of Environmental Conservation |  |  |  |  | CL = groundwater cleanup level
DENR = Dept. of Environment and |  |  |  |  | ES = environmental standard
Natural Resources |  |  |  |  | GCC = Generic Cleanup Criteria (Part 201)
DEP = Dept. of Environmental Protection |  |  |  |  | HA = lifetime health advisory
DEQ = Dept. of Environmental Quality |  |  |  |  | HNV = human noncancer value for surface drinking water
DES = Dept. of Environmental Services |  |  |  |  | HRL = health risk limit
DOH = Dept. of Health |  |  |  |  | ILR = initiation level
DNR = Dept. of Natural Resources |  |  |  |  | IMAC = interim maximum allowable standard
DPH = Division of Public Health |  |  |  |  | ISGWQC = interim specific groundwater quality criterion
EPA = Environmental Protection Agency |  |  |  |  | MAC = maximum allowable concentration
MCL = maximum contaminant level
MEG = maximum exposure guideline
PCL = protective concentration level
Type of Medium |  |  |  |  | PGWES = primary groundwater enforcement standard
DW = drinking water |  |  |  |  | PHG = public health goal
GW = groundwater |  |  |  |  | RAG = remedial action guideline
SW = surface water and/or effluent |  |  |  |  | RL = reporting level
RSL = regional screening level (calculated)