## tblRpts
IncidentID | RptType | Req | Rcvd | Rvwd | Appvd | Comment | Implement | USTNum | DUE
88013 | OTH |  | 2007-09-21 |  | 2007-12-17 | Soil Remediation and Closure Request |  | AS-88163
89007 | SARL | 2007-08-16 | 2007-08-16 | 2007-12-18 | 2007-12-20 |  |  | AS-88164
87545 | SARL | 2007-08-01 | 2007-12-03 | 2008-01-03 | 2008-01-04 |  |  | AS-87545
21696 | RMR | 2007-06-01 | 2007-12-18 | 2008-01-08 | 2008-01-09 |  |  | AS-21696
89001 | CLO |  | 2007-11-14 | 2008-01-10 | 2008-01-10 |  |  | AS-88128
89008 | OTH |  | 2008-01-10 | 2008-01-11 |  | Release report |  | AS-88165
20836 | MRP | 2009-08-19 | 2016-11-01 | 2016-11-15 | 2016-11-16 | after review of report and based on ND levels from MW sampling, incident will be closed. |  | AS-20836
0 | RMR |  | 2006-07-14 | 2006-08-22 |  | REPORT REVIEWED BY MEG, REPORT DUE JANUARY 7, 2007 |  | AS-9868
89009 | SARL |  | 2007-11-14 | 2008-01-29 | 2008-01-29 | contaminated soil removed. Oil and grease below 250 ppm. |  | AS-88167
86033 | RMR |  | 2007-12-19 |  | 2007-12-19 |  |  | AS-86033
85374 | OTH |  | 2007-12-27 |  | 2007-12-27 | Natural Attenuation Semi-Annual Monitoring Report |  | AS-85374
88035 | CSAM |  | 2008-01-28 |  | 2008-01-28 |  |  | AS-88144
87993 | CSAM | 2008-01-16 | 2008-01-16 | 2008-02-05 | 2008-02-06 | CAP NORR sent on 02/06/2008 |  | AS-87993
87993 | FPRS | 2007-11-14 | 2007-11-14 | 2008-02-05 | 2008-02-06 |  |  | AS-87993
87993 | CAP | 2008-02-06 | 2008-03-17 | 2008-03-18 | 2008-03-19 |  |  | AS-87993
86582 | OTH | 2008-01-24 | 2008-01-24 | 2008-02-05 | 2008-02-11 | Petroleum Hydrocarbon Fingerprinting Evaluation and Characterization Report |  | AS-86582
89011 | OTH | 2007-11-20 | 2007-11-20 | 2008-02-18 |  | soil sampling report |  | AS-88169
89014 | OTH |  | 2007-08-21 |  |  | Notice of Release - Robinson, Bradshaw & Hinson |  | AS-88172
89014 | OTH |  | 2008-02-14 |  |  | Soil Sampling Report & Limited Assessment Report |  | AS-88172
87946 | OTH | 2007-08-13 | 2007-08-13 | 2008-02-26 | 2008-03-10 | Soil Remediation and Groundwater Sampling Report |  | AS-87946
89004 | OTH |  | 2008-03-04 |  | 2008-03-04 | Soil Excavation and Sampling Report |  | AS-88160
89015 | OTH | 2008-02-13 | 2008-02-13 | 2008-03-11 |  | soil sampling report. Metals |  | AS-88173
85092 | RMR | 2007-10-20 | 2007-10-30 | 2008-03-11 | 2008-03-14 | Acknowledgement letter sent on 03/14/2008 recommending semi-annual monitoring |  | AS-85092
89013 | 20DAY | 2008-03-13 | 2008-05-13 | 2008-05-20 | 2008-05-23 |  |  | AS-88171
87244 | MRP | 2007-09-18 | 2007-09-18 | 2008-03-11 | 2008-03-14 |  |  | AS-87244
87244 | MRP | 2007-11-01 | 2007-11-01 | 2008-03-11 | 2008-03-14 |  |  | AS-87244
89016 | CLO |  | 2008-03-19 | 2008-03-19 | 2008-03-31 | soil excavated, disposed of, DRO of 21 mg/kg remains at 3' depth, below allowable limiit of 40 mg/kg. Recommend NFA. |  | AS-88174
89013 | OTH | 2008-03-20 | 2008-03-24 | 2008-03-24 | 2008-03-24 | Notification of Discharge Report |  | AS-88171
0 | RMR |  | 2008-03-28 |  | 2008-03-28 |  |  | AS-5166
89006 | SCSC |  | 2007-12-07 | 2008-04-10 | 2008-04-11 |  |  | AS-88162
89000 | SCSC |  | 2008-04-10 | 2008-04-14 | 2008-04-14 | NFA |  | AS-88125
89015 | OTH | 2008-03-26 | 2008-03-26 | 2008-04-15 | 2008-04-16 | Iimited soil and groundwater assessment report. Soil removal plan approved on 04/16/2008. |  | AS-88173
20836 | OTH |  | 2008-04-11 |  |  | Annual monitoring report. Groundwater levels has come down to below 2L Standards and soil levels were not detected so an NFA letter was sent on 04/24/2008 |  | AS-20836
89008 | OTH |  | 2008-04-08 | 2008-04-24 | 2008-05-06 | NORR sent to previous owner of former Drum Oil Co, and also to the landowner who purchased the accounts of Drum Oil Co. |  | AS-88165
85374 | OTH |  | 2008-05-22 |  | 2008-05-22 |  |  | AS-85374
89020 | OTH | 2008-03-31 | 2008-05-02 | 2008-05-13 | 2008-05-23 | Soil Remediation Report |  | AS-88178
85092 | RMR | 2008-03-14 | 2008-04-29 | 2008-05-27 | 2008-06-02 | changed sampling schedule to annual |  | AS-85092
85092 | RMR | 2008-06-02 | 2009-05-08 | 2009-05-12 | 2009-05-14 | no analytes above 2L standards. Next monitoring event should be conducted in April 2010 |  | AS-85092
89023 | 20DAY |  | 2008-05-12 | 2008-06-11 | 2008-06-11 |  |  | AS-88181
87244 | MRP | 2008-03-14 | 2008-06-09 | 2008-06-16 | 2008-06-16 | Changed sampling schedule to "annual" based on findings within the report |  | AS-87244
89040 | 20DAY |  | 2009-02-23 | 2009-02-23 | 2009-02-24 | Soil samples collected as part of Phase I ESA indicated TPH > DRO (78 mg/kg). 01/11/09 soil excavation conducted surrounding SS-9. Approx. 59.96 tons impacted soil removed. Closure soil samples collected from sidewalls of excavation. Soils < TPH. Recommends closure. |  | AS-88201
88035 | OTH |  | 2009-03-04 |  | 2009-03-10 |  |  | AS-88144
87745 | OTH |  | 2005-12-14 |  |  | OTH=Spill Response Report. Appr. 32.5 tons of cont soil was excavated; further excavation is not feasible because of a septic drain field beneath the excavation area |  | AS-87745
0 | RMR |  | 2009-04-29 | 2009-05-05 | 2009-05-05 |  |  | AS-5166
87244 | MRP | 2009-06-08 | 2010-06-04 | 2010-06-15 | 2010-06-21 | continued reduction of gw contaminant concentrations |  | AS-87244
86033 | RMR |  | 2009-05-21 | 2009-06-17 | 2009-06-17 |  |  | AS-86033
89045 | SARL | 2009-05-18 | 2009-05-18 | 2009-07-15 |  |  |  | AS-88206
89047 | OTH | 2009-06-04 | 2009-07-01 | 2009-07-28 | 2009-07-29 | abatement action report |  | AS-88208
20836 | 20DAY | 2009-07-31 | 2009-07-31 | 2009-08-18 | 2009-08-19 | Initial Abatement Action/Emergency Report |  | AS-20836
89044 | OTH |  | 2009-08-31 | 2009-09-03 | 2009-09-03 | Initial Assessment Report-CSA NORR sent 9/3/2009 |  | AS-88205
89053 | SARL | 2009-09-14 | 2009-09-14 | 2009-09-29 | 2009-09-30 |  |  | AS-88214
89053 | SARL | 2009-09-30 | 2009-12-10 | 2009-12-15 | 2009-12-17 | additional report needed after soil excavation event, soil removed, NFA letter issued |  | AS-88214
86583 | MRP |  | 2009-09-30 | 2009-10-28 | 2009-10-28 | Ackn. Letter |  | AS-86583
88068 | OTH |  | 2009-06-09 |  |  | CED conducted site visit with Susan Wilson WQ. Cleanup of the site was still being conducted. No obvious soil staining, however, hydraulic fluid was evident in a pool adj to equipment. Asked owner to pump off water and dig up soil surrounding this area. She said they would call once completed. CED to conduct additional site visit in few months. |  | AS-88068
18332 | OTH |  | 2009-11-16 | 2009-12-01 | 2009-12-07 | Annual Groundwater Monitoring Report |  | AS-18332
88070 | OTH |  | 2009-12-02 | 2009-12-07 | 2009-12-07 | Petroleum-impacted Soil Removal Summary Report |  | AS-88070
89057 | OTH | 2009-06-16 | 2009-12-07 | 2009-12-15 | 2009-12-16 | diesel fuel spill report |  | AS-88218
85604 | MRP |  | 2009-12-21 | 2010-01-07 | 2010-01-08 |  |  | AS-85604
89058 | OTH |  | 2009-12-18 |  | 2009-12-18 | Report of Limited Soil Assessment by S&ME - Note: electronic (pdf) version only in Laserfiche 89058 Laserfiche folder. |  | AS-88219
85374 | OTH |  | 2010-01-06 |  | 2010-01-08 | Natural Attenuation Semi-Annual Monitoring Report |  | AS-85374
86033 | RMR |  | 2009-12-08 |  | 2009-12-09 |  |  | AS-86033
89052 | OTH |  | 2009-11-23 | 2010-02-03 | 2010-02-16 | Initial Soil Assessment Report Approval letter 2/18/2010 |  | AS-88213
89056 | OTH |  | 2010-02-09 | 2010-02-10 | 2010-02-10 | Soil Removal and sampling report with Closure request |  | AS-88217
89054 | OTH |  | 2010-02-03 | 2010-02-11 | 2010-02-15 |  |  | AS-88215
86583 | MRP |  | 2010-02-23 | 2010-03-04 | 2010-03-04 | GW sample collected from MW-1 on 2/8/10. DTW=4.32' bls. Benz (10.6 ug/L), MTBE (126 ug/L) and Di-Chloroethane (0.904 ug/L) > 2L. Ackn. Ltr. 3/4/2010. |  | AS-86583
89061 | SCSC |  | 2010-02-16 | 2010-03-05 | 2010-03-05 |  |  | AS-88222
86562 | CSA |  | 2010-03-01 | 2010-03-05 | 2010-03-05 | Soils > TPH DRO and O&G. Recommends CAP to remediate soils. |  | AS-86562
86562 | CAPS | 2010-03-31 | 2010-05-11 | 2010-05-13 | 2010-05-13 | Remediation of soil could be conducted through excavation, soil heating or SVE. The proposed corrective action will be conducted through soil excavation (to the extent possible), disposal and natural attenuation of deeper soils (that cannot be excavated due to equipment limitations). Recommends over-excavation sampling to confirm removal of all shallow impacted soils and soil sampling on bi-annual basis from deeper impacted soil. GW has not been located up to a depth of 50' bls, so no GW remediation is necessary (unless it is encountered). |  | AS-86562
89060 | SCR |  | 2010-04-01 | 2010-04-05 |  |  |  | AS-88221
87719 | SCR |  | 2010-04-08 | 2010-04-09 | 2010-04-09 | NFA letter 4/9/2010 |  | AS-87719
89059 | CSAS | 2010-01-26 | 2010-04-29 | 2010-05-11 | 2010-05-13 | co-mingled plume with incident # 13461. Pre-CAP plan needed |  | AS-88220
0 | RMR |  | 2010-05-05 | 2010-05-25 | 2010-05-25 |  |  | AS-5166
85604 | MRP |  | 2010-06-03 | 2010-06-14 | 2010-06-14 |  |  | AS-85604
87244 | MRP | 2010-06-21 | 2011-07-05 | 2011-07-26 | 2011-07-27 | continued gw monitoring via natural attenuation is needed. |  | AS-87244
89063 | OTH |  | 2010-06-14 | 2010-06-22 | 2010-06-22 | Phase I ESA - Rpt dated 03/18/10. Site is occupied by Vitale Manufacturing Company (manufacturing pool and billiard tables). No evidence of USTs. 55-gal drums containing wood stain, lacquer and polyurrethane. 2 transformers. Municipal WSW on-site. |  | AS-88224
89064 | OTH |  | 2010-07-01 | 2010-07-01 | 2010-07-01 | 24-hour Release Reporting Form: Westbound Norfolk Southern train derailed in Coleman (National Forest near Old Fort in McDowell Co). Locomotive turned on side, diesel fuel released through fill tube (tank was not ruptured) Estimated 3000 gallons diesel lost. Approx 80 tons impacted soil excavated. Soils > TPH. WSWs in the vicinity of spill. |  | AS-88225
89068 | OTH | 2010-05-22 | 2010-07-14 | 2010-08-03 | 2010-08-04 | diesel fuel release/environmental remediation and cleanup report |  | AS-88229
89065 | OTH |  | 2010-08-02 | 2010-08-04 | 2010-08-04 | IARR-CSANORR issued 8/4/2010 |  | AS-88226
89069 | CLO |  | 2010-08-13 | 2010-08-16 | 2010-08-17 | NFA Letter 8/17/2010 |  | AS-88230
89070 | 45DAY | 2010-07-14 | 2010-08-13 | 2010-08-17 | 2010-08-18 |  |  | AS-88231
89107 | OTH |  | 2012-03-08 | 2013-01-31 | 2013-01-31 | IARR NFA 2/1/2013 |  | AS-88269
85374 | OTH |  | 2013-01-03 | 2013-02-06 | 2013-02-06 | Annual Groundwater Monitoring Report |  | AS-85374
89112 | OTH | 2013-01-23 | 2013-02-11 | 2013-02-28 | 2013-03-01 | Land Application Soil Sampling Report |  | AS-88275
89113 | OTH |  | 2013-03-20 | 2013-03-21 | 2013-03-21 | Notice of discharge received: GW contam > 2L discovered in septic leachfield following Phase II ESA. Benzene @ 55.9 ug/L and MTBE @ 41.7 ug/L. |  | AS-88276
89113 | OTH |  | 2013-03-22 | 2013-04-01 | 2013-04-01 | Phase II ESA. Site is automotive body shop with residence. The house, shop & auto body preparation building are heated with heating oil ASTs. WSW/Septic shared by shop and house. Mr. morrow bought property in 1985. Was previously auto body/mechanic shop since 1960s. Site has solvent recycling system since 2000, previously transported off-site. 4 soil borings advanced 12 to 20' bls. PWR was encountered at ~4'. Soils BDL. GW samples collected from 2 borings (S-1 and S-4) and WSW. GW contam in both samples, but boring S-4 > 2L (adj to septic leach field). WSW BDL. |  | AS-88276
89116 | OTH |  | 2013-04-01 | 2013-04-01 | 2013-04-01 | inspection report |  | AS-88279
89065 | OTH |  | 2013-04-26 | 2013-05-06 | 2013-05-06 | Pre-CAP Monitoring Report due November 1, 2013 review letter 5/6/2013 |  | AS-88226
89118 | SCON |  | 2013-05-17 | 2013-05-22 | 2013-05-22 | AST removal and soil excavation rpt: Phase II ESA conducted in 2012. Three waste oil ASTs identified on property and stained soils evident as no secondary containment. 14x55-gal drums of used oil also located on property. High risk site due to WSW. Swannanoa River ~ 460'E. GW flow to N. Contamination identified surrounding the ASTs. WSW BDL. On 3/25/13 drums removed and stained soils excavated. 65.98 tons impacted soil excavated beneath ASTs. Soils > TPH. Samples re-run for RBCA and BDL. Recommends NFA. |  | AS-88282
0 | 90DAY | 2012-12-27 | 2013-05-30 | 2013-06-20 | 2013-06-24 |  |  | AS-88284
89121 | OTH |  | 2013-06-28 | 2013-06-28 | 2013-06-28 | Phase I LSA for property transaction |  | AS-88285
89117 | LSA1 | 2013-04-22 | 2013-07-05 | 2013-07-16 | 2013-07-17 | Not an LSA1. This is a Site Check Sampling Report |  | AS-88281
87244 | MRP | 2013-07-17 | 2014-06-01 | 2014-06-26 | 2014-06-30 |  |  | AS-87244
87993 | MRP | 2013-07-31 | 2014-02-20 | 2014-03-04 | 2014-03-05 | MW8, MW10, MW13, MW14 and MW15 have been suspended from the sampling schedule and should NOT be included in the next sampling event, per a conversation with Mountain Environmental (Judd Mahan) on 7/31/2013 |  | AS-87993 | 2013-07-31
89123 | SCP |  | 2013-07-26 | 2013-08-08 | 2013-08-08 | Automatic cutoff switch failed and 750-Gallons diesel fuel spilled. Wood chips were immediately placed on spill area. On 4/15/13 approx 511 tons impacted soil excavated. 8 soil samples collected and all samples > DRO (12 to 46.2 mg/kg). NEO recommends NFA based on the interference of TPH analysis by pine wood chips and the historical use of the site as a Paper Mill. |  | AS-88287
89124 | OTH |  | 2013-03-12 | 2014-04-23 |  | IARR CONTINUING ASSESSMENT |  | AS-88288
89127 | OTH |  | 2013-08-13 | 2013-09-04 |  | UST-62 - Phase II for Bank Refi, Soils > TPH. Property was used by numerous oil companies/auto repair shops over the years. No known source. |  | AS-88291
89129 | OTH |  | 2013-10-02 | 2013-10-02 | 2013-10-02 | UST-62 received: Soil samples collected from areas of visual surface staining. Soils > DRO & Chromium. |  | AS-88292
89065 | OTH |  | 2013-10-23 | 2013-10-29 | 2013-10-29 | Pre-CAP Monitoring Report due May 1, 2014 review letter 10/29/2013 |  | AS-88226
89129 | 20DAY |  | 2013-10-31 | 2013-10-31 | 2013-10-31 | ~5 tons impacted soil was removed from beneath air compressor and MW installed inside transmission shop. Over-excavation samples detected Chromium (43.6 & 41.2 mg/kg) and C9-C22 (304 mg/kg) > S-GW MSCCs. GW > 2L (Aromatics). Recommends semi-annual monitoring. |  | AS-88292
89131 | OTH | 2013-09-06 | 2013-10-28 | 2013-11-21 | 2013-11-22 | Initial Assessment Report |  | AS-88294
89126 | OTH |  | 2013-11-26 | 2013-12-02 | 2013-12-02 | Petroleum-Impacted Soil Removal Summary report |  | AS-88290
18332 | OTH |  | 2013-12-11 | 2013-12-30 | 2013-12-30 |  |  | AS-18332
89096 | OTH |  | 2014-01-07 | 2014-01-10 | 2014-01-10 | Limited Site Assessment |  | AS-88258
89132 | OTH |  | 2014-01-14 | 2014-01-15 | 2014-01-15 | Limited Site Investigation |  | AS-88295
85374 | OTH |  | 2014-01-15 | 2014-02-06 | 2014-02-06 |  |  | AS-85374
89134 | OTH |  | 2013-11-21 | 2014-02-05 | 2014-02-05 | Soil Excavation Report Below action levels |  | AS-88297
89138 | 20DAY |  | 2014-03-24 | 2014-03-25 | 2014-03-25 | Release discovered on 2/14/14 by Vulcan Personnel. Cause of release was a broken ball valve on 20,000-Gal Off Road Diesel AST located in concrete containment area. 4,917 gal of diesel had leaked from the AST. Secondary containment drain valve was left open releasing fuel onto Harrison property. Fuel flowed across asphalt parking area, down embankment into retention pond and into storm drain that discharged to Hominy Creek. Booms were maintained/replaced at numerous locations in Hominy Creek and confluence of French Broad River. Once AST piping valve and open drain valve were closed the residual fuel was diverted into retention pond by berms. 1,900 gal of fuel was contained, but remaining 3,017 gal was released to property. Rock box cased in plastic was installed at outfall location and storm drain was flushed to remove as much FP as possible. Due to amount of sheen that continued to flow the entire storm drain was removed and contaminated soil excavated. Soil at discharge point was excavated to GW and FP was evident. Absorbent booms were placed in temp RWs installed at outfall. DWR collected SW samples (upstream, outfall and downstream) all BDL. Asphalt was thermally treated to remove diesel, embankment and drainage lines excavated, retention pond pumped and excavated. Soil samples collected from all areas (except behind secondary containment) > S-GW MSCCs. 300 gallons FP recovered from various points throughout site by vac trucks (leaving 2,717 gal unaccounted for in soils/gw). Total of 1,187.66 tons impacted soil excavated. FP was absorbed into pads/booms that filled 58 drums and 91,800 gallons of liquid was pumped into vac trucks/frac tanks at various locations throughout site. Additional assessment required. |  | AS-88301
89138 | OTH |  | 2014-02-24 | 2014-02-24 | 2014-02-24 | UST-62 Notification of Discharge. |  | AS-88301
87993 | IAR | 2014-01-05 | 2007-02-26 | 2007-02-28 |  | NOV Response. |  | AS-87993 | 2014-03-05
89117 | 90DAY | 2013-07-17 | 2014-03-03 | 2014-03-04 | 2014-03-05 | NFA |  | AS-88281
89138 | CSAS | 2014-03-28 | 2014-10-02 | 2014-10-03 | 2014-12-02 | 2 WSWs on adj residential properties, 1 active and 2 inactive WSWs on Vulcan's Property. No WHP, Hominy Creek ~530' S. High Risk Site. Soil assessment broken up into 3 area: Hillside/Embankment, Ditch and Stormwater Line. Hillside/Embankment: 3 borings from IAA > S-GW MSCCs. Each area re-sampled and extent determined. Very minimal contam (0 to 0.5' deep) near HS-3 and HS-7. HS-4 area indicated contam > S-GW MSCCs up to 5' bls (area ~ 10'x10'x5'). One boring extended to collect GW sample, however, bedrock was encountered @ 19' and no GW. Ditch: All borings from IAA > S-GW MSCCs. Numerous borings advanced to determine extent of impact. Only one boring (DP3 @3') > S-GW MSCCs. Bedrock encountered @24', no GW. Approx 500 cubic yards impacted soil remains in the ditch. Stormwater Line: 3 borings from IAA > S-GW MSCCs. Each area re-sampled and extent determined. Contam surrounding SWL11 and SWL12 extends to 7' bls and has been delineated. SWL1 contam > S-GW MSCCs extends from 5' to 7.5' bls. Approx. 870 cubic yds impacted soil remains on-site. MW installed to 19.5' bls near discharge point. DTW=12.5' bls. Bedrock in numerous other locations throughout the site restricted MW installs. FP not detected in recovery wells, but booms still remain in these wells as precaution. GW < 2L. SW Samples collected up and down stream BDL. Low risk site as only soils > S-GW MSCCs. |  | AS-88301 | 2014-09-30
89139 | 20DAY |  | 2014-04-09 | 2014-04-10 | 2014-04-11 | Limited Soil Assessment Report dated 1/20/14: Due diligence performed as part of property transfer. Soil samples collected along piping from AST System to boiler room. Soils > DRO in SB-1 @ 1.5’ (227 mg/kg), SB-2 @ 0.5’ (59.9 mg/kg), and SB-4 @ 4’ (55.9 mg/kg). |  | AS-88302
89139 | 90DAY |  | 2014-04-09 | 2014-04-10 | 2014-04-11 | Limited Soil & GW Assessment Report dated 4/7/14: 11 soil samples collected at depths of 5’ and 15’. DTW~18’ bls. Samples analyzed by DRO. GP1 was also analyzed for SVOCs. 3 TWs installed to 24-27’ (GP-1, 4, 7). GW sample not collected from GP-4 due to slow recovery. Soil > DRO in GP1-5’ (38.3 mg/kg) and GP1-15’ (39.2 mg/kg). Benzo(a)anthracene and Benzo(a)pyrene > MSCCs. GW BDL. Recommends excavation. Could possibly re-sample hot spots for RBCAs and close out if < S-GW MSCCs. |  | AS-88302
89124 | CSAS |  | 2014-01-24 | 2014-04-22 | 2014-04-23 | CAP NORR Sent 4/23/2014 |  | AS-88288
89141 | OTH |  | 2014-05-13 | 2014-05-13 | 2014-05-13 | Site Closure Report NFA requested for property transaction pending |  | AS-88304
89000 | OTH |  | 2007-09-10 |  |  | telephone update, have covered area with plastic, still can't get truck out yet. Will begin to excavate the spill area and get what they can from under the truck ASAP. |  | AS-88125
87998 | LSA1 | 2007-08-10 | 2007-08-10 | 2007-09-13 | 2007-09-14 |  |  | AS-87998
10033 | RMR |  | 2007-10-23 |  | 2007-12-17 |  |  | AS-10033
86094 | FPR |  | 2002-12-17 |  |  | FP began 03/02 and consisted of bi-weekly events. 1.9 and 0.76' FP Identified. May 02 temporary wells were installed to delineate FP plume. Total of 49-gallons FP/water mix recovered. |  | AS-86094
86094 | CAP |  | 2002-07-15 |  | 2003-02-18 | Proposed AFVR and then Natural Attenuation. CAP approved 02/18/03. |  | AS-86094
86094 | CSA |  | 2001-12-21 |  |  | AST's have been active since 1950's. System upgraded in 99. Release occurred from 300,000-gal diesel AST. No WSWs. FP was identified. Soils > TPH. GW > 2L. Bedrock encountered ~14' bls. Recommends MMPE. |  | AS-86094
86094 | MRP |  | 2013-10-31 | 2013-11-06 | 2013-11-06 | GW flow to W to SW. DTW=8-11' bls. No WSWs. GW sampling conducted in March 2013. Numerous wells could not be located or were damaged and were not sampled. FP was not identified. Hydraulic gradient in AST Area was 0.0164 ft/ft (AAMW-3 and AAMW-4) and in the LIP area was 0.0472 ft/ft (MW-1 and MW-4). GW > 2L (Aromatics in 3 MWs). Recommends semi-annual sampling. |  | AS-86094
86407 | SAR |  | 2004-01-27 |  |  | On 12/11/03 visibly stained soils were excavated to 7' bls (Approx. 3.12 tons). Soil sample from base of excavation indicated O&G < action level (50.7 mg/kg). CR and PB were not analyzed due to previous samples below S-GW MSCCs. Recommends no additional assessment for soil, but continued monitoring of GW due to TCE at 1.8 ug/L. |  | AS-86407
86407 | SAR |  | 2003-01-08 |  |  | Approx. 5.13 tons impacted soil was removed to a depth of 4' bls on 11/26/02. Soil samples collected from base of excavation indicated CR and PB < S-GW MSCCs. O&G was detected at 388 mg/kg in SOIL-3. GW identified 1,1-dichloroethane < 2L (7ug/L), but TCE > 2L ( 1.8 ug/L). Onsite WSW was also samples and was BDL. |  | AS-86407
86407 | OTH |  | 2002-01-01 |  |  | Background soil sampling was conducted 03/02 and indicated that CR and PB were naturally occurring at site and the samples collected during phase II were within background levels. |  | AS-86407
86562 | 90DAY |  | 2003-09-15 |  |  | Release discovered following building renovations. Leaks originated at pipe connections. Unknown quantity released over several years. Soil impact identified in 11/02. Soil contam extended ~40-50' bls. GW was not encountered.06/06/03 soil excavation was conducted to a depth of 9' bls. Soils > TPH and O&G. Additional soil could not be excavated due to site restrictions. |  | AS-86562
86562 | 20DAY |  | 2003-02-07 |  |  | Soils remain above Res MSCCs. |  | AS-86562
0 | RMR |  | 2008-10-20 |  | 2008-10-20 |  |  | AS-5166
88035 | OTH |  | 2008-10-20 |  | 2008-10-20 | Monitoring well sampling results & Free Product Recovery Report |  | AS-88144
89012 | OTH |  | 2008-10-23 | 2008-10-24 | 2008-10-24 | Monitoring Well Abandonment |  | AS-88170
18332 | OTH |  | 2008-11-12 |  | 2008-11-12 | Annual Groundwater Monitoring Report |  | AS-18332
10052 | MRP | 2006-12-27 | 2008-11-12 | 2008-11-24 | 2008-11-24 | Groundwater monitoring report shows very high concentrations of dissolved aromatics and aliphatics. Next monitoring event should be conducted in March of 2009 |  | AS-10052
85459 | OTH |  | 1999-10-06 |  |  | Phase I ESA: 3 Properties assessed. 1) Orrison Property: used as petroleum distribution and other industrial activities. Bedrock encountered ~9' bls. Soils > TPH. 2) Epley Property: used as car wash/sales. Bedrock encountered at ~5.5' bls. Soils > TPH. 3) Property at intersection of Sterling and Fleming: Soils from former gas station were not impacted. Phase II ESA: Orrison and Epley Properties: Epley property soil and gw sampling was BDL. Orrison property identified soils > TPH and GW > 2L. Additional assessment necessary at Orrison Property. |  | AS-85459
85459 | LSA1 |  | 1999-10-06 |  |  | Limited Site Assessment. Receptor survey did not identify WSWs. Soil samples > TPH and > S-GW MSCCs. MW's installed. GW > 2L. Additional Assessment required. |  | AS-85459
85459 | CSA |  | 1999-11-01 |  |  | Source is contamination is believed to be the AST system. 4 MWs installed. GW > 2L. Soil contamination surrounds AST System and extends to bedrock ~9' bls. Natural Attenuation is recommended for CAP. |  | AS-85459
85459 | CSAA |  | 2000-02-11 |  |  | NCDENR requested upgradient MWs. 3 additional MWs were installed to 30' bls. GW > 2L. |  | AS-85459
85459 | CAP |  | 2000-02-17 |  |  | Soil and GW impact is localized around MW-2 and OB-3/MW-7. `150 tons impacted soil remains on-site. Excavation is recommended for soil remediation due to shallow bedrock. Natural Attenuation is recommended for GW remediation. |  | AS-85459
85459 | PN |  | 2000-12-18 |  |  | PN for CAP submitted to adj property owners and county officials. |  | AS-85459
85459 | SARL |  | 2001-12-10 |  |  | Soil remediation Rpt: Soil excavation activities were conducted on 10/12/01 and 10/15/01. 4 areas were excavated. Bedrock was encountered from 5' bls to 12' bls. Total of 436.68 tons impacted soil was removed. Confirmation soils > TPH in areas 1, 3, 4, so were re-analyzed for RBCA. Only naphthalene was > S-GW MSCCs (770 mg/kg). Based on this modelling was performed to see if Naph would impact GW. Results indicated that it would impact GW at 11 ug/L, which is < 2L. Recommends no additional soil remediation. NCDENR agrees that no further soil remeditaion is necessary, but qtly GW sampling is necessary. |  | AS-85459
85459 | MRPI |  | 2002-01-25 |  |  | GW sampling event conducted 12/10/01. GW > 2L in MW-2R only (Ethylbenzene and Naphthalene). |  | AS-85459
86033 | RMR |  | 2008-12-01 |  | 2008-12-01 |  |  | AS-86033
85459 | MRPI |  | 2002-07-22 |  |  | GW sampling event conducted 06/17/02. GW > 2L in MW-2R only (Ethylbenzene and Xylenes). Naphthalene was not analyzed. |  | AS-85459
85459 | MRPI |  | 2003-02-03 |  |  | GW sampling event conducted 12/19/02. GW > 2L in MW-2R (Ethylbenzene) and MW-9 (Ethylbenzene and Xylenes). Naphthalene was not analyzed. |  | AS-85459
85459 | MRPI |  | 2003-06-25 |  |  | GW sampling event conducted 06/09/03. GW > 2L in MW-2R (Ethylbenzene, Xylenes, Bis(2-ethylhexyl)phthalate, naphthalene). MW-6 (Bis(2-ethylhexyl)phthalate), MW-9 (Ethylbenzene and Xylenes, Naphthalene). Bis(ethylhexyl)phthalate is considered a lab contaminant. |  | AS-85459
85459 | MRPI |  | 2004-01-12 |  |  | GW sampling event conducted 12/23/03. GW > 2L in MW-2R (Ethylbenzene, Xylenes, naphthalene), MW-9 (Ethylbenzene and Naphthalene). Semi-Vol were mistakenly not sampled, but will be done next event. |  | AS-85459
85459 | MRPI |  | 2004-06-07 |  |  | GW sampling event conducted 04/06/04. GW > 2L in MW-2R (Ethylbenzene, naphthalene, total xylenes), MW-9 (Ethylbenzene and Naphthalene). |  | AS-85459
89036 | 20DAY |  | 2008-12-03 | 2008-12-05 | 2008-12-05 | Release discovered during soil sampling from 2 areas on-site. Concrete service ramp was used for changing vehicle fluids. Soils samples collected adj to this ramp > DRO (86.7 and 189 mg/kg). Stained soil was evident under equipment inside storage building and was due to hydrualic fluid leak.Soils sample > 0&G (56,000 mg/kg) and DRO (47,300 mg/kg). 7 WSWs were identified within 1500' of releases. 2 of which are public water supplies on-site (425' S and 500' SW). |  | AS-88197
85374 | OTH |  | 2008-12-18 |  | 2000-12-18 | Natural Attenuation Semi-Annual Monitoring Report |  | AS-85374
88035 | OTH |  | 2008-12-16 |  | 2008-12-16 | Soil and Groundwater Remediation Report |  | AS-88144
21696 | DR | 2009-01-14 | 2009-09-18 | 2009-10-02 | 2009-10-02 | certified coopy of NRP received on 10/1/2009. Site closed out on 10/2/2009 |  | AS-21696
85604 | MRP |  | 2009-01-21 |  | 2009-01-21 |  |  | AS-85604
85604 | MRP |  | 2007-03-09 |  | 2007-03-09 |  |  | AS-85604
85604 | MRP |  | 2008-01-03 |  | 2009-01-03 |  |  | AS-85604
89037 | OTH |  | 2009-02-03 |  | 2009-02-03 | Initial Abatement Report |  | AS-88198
87993 | MRPI | 2008-03-09 | 2009-01-21 | 2009-02-03 | 2009-02-06 |  |  | AS-87993
87993 | MRP | 2009-02-06 | 2009-02-06 | 2001-02-10 | 2009-02-10 | Active Remediation Monitoring Report due in June 2009 |  | AS-87993
89039 | OTH |  | 2009-02-20 | 2009-02-23 | 2009-02-23 | Soil analytical data received indicating soil contam associated with AST system on-site (DRO at 44600 mg/kg). |  | AS-88200
86318 | RMR |  | 2006-10-12 | 2006-10-23 | 2006-10-23 |  |  | WA-86318
86318 | RMR |  | 2007-01-11 | 2007-01-19 | 2007-01-19 |  |  | WA-86318
86318 | RMR |  | 2007-04-12 | 2007-04-25 | 2007-04-25 |  |  | WA-86318
86318 | RMR |  | 2007-08-01 | 2007-08-03 | 2007-08-03 | NFA 8/31/07 |  | WA-86318
86413 | OTH |  | 2002-10-24 | 2002-10-30 | 2002-10-30 | DISCOVERY REPORT |  | WA-86413
88067 | OTH |  | 2007-04-12 | 2007-04-20 | 2007-04-20 | DISCOVERY REPORT |  | WA-88067
3717 | MRPI |  | 1996-01-30 | 1996-03-13 | 1996-03-13 |  |  | WA-88276
88112 | OTH |  | 2007-06-20 | 2007-06-20 | 2007-06-20 | DISCOVERY REPORT 24 HOUR NOTICE |  | WA-88112
88112 | OTH |  | 2007-07-06 | 2007-07-09 | 2007-07-09 | C OF A |  | WA-88112
88112 | SCSC |  | 2007-08-20 | 2007-09-14 | 2007-09-14 |  |  | WA-88112
86447 | OTH |  | 2002-11-25 | 2002-12-10 | 2002-12-10 | DISCOVERY REPORT |  | WA-86447
5526 | OTH |  | 1990-03-19 | 1990-04-10 | 1990-04-10 | RELEASE RPT 2/20/90 |  | WA-5526
5526 | OTH |  | 1990-03-16 | 1990-04-10 | 1990-04-10 | ENV CONSULT REPT ON SOIL\GW MINIMAL ASSESSMENT SOIL SAMPLE A (BOREHOLE #3 2-2.5 FT BLS) = 15000 TPH DIESEL. SOIL SAMPLE B (BOREHOLE#3 IS 4-4.5 FT BLS) = 2900 TPH DIESEL. GW SAMPLES COLLECTED FROM BHs 1 - 6 USING TPH ANALYSIS INDICATE GW CONTAMINATION. METALS CONTAMINATION ALSO NOTED. |  | WA-5526
88198 | OTH |  | 2005-02-11 | 2005-02-15 | 2005-02-15 | Complaint called in 2/11/2005. Site visit/sampling 2/15/2005. Resutls 840 ppm Oil & Grease. |  | WA-88198
87014 | OTH |  | 2005-03-21 | 2005-03-31 | 2005-03-31 | ASSESSMENT REPORT |  | WA-87014
87995 | OTH |  | 2007-01-11 | 2012-04-09 | 2012-04-09 | COMPLAINT CALLED IN 1/11/2007. CONSULTANTS ON THE WAY. STAFF SITE VISIT 1/12/2007. |  | WA-87995
5526 | OTH |  | 1998-09-18 | 1998-09-18 | 1998-09-18 | WARO CONDUCTS SITE INSPECTION - SOILS EXCAVATED AND SPREAD ON SITE | 1998-09-18 | WA-5526
87014 | MRPI |  | 2005-07-29 | 2005-08-02 | 2005-08-02 |  |  | WA-87014
87014 | SCSC |  | 2006-06-23 | 2006-07-25 | 2006-07-25 |  |  | WA-87014
87026 | OTH |  | 2004-05-20 | 2004-05-24 | 2004-05-24 | DISCOVERY REPORT |  | WA-87026
87254 | OTH |  | 2005-02-11 | 2005-02-16 | 2005-02-16 | DISCOVERY REPORT |  | WA-87254
87369 | OTH |  | 2005-05-13 | 2005-05-20 | 2005-05-20 |  |  | WA-87369
87572 | CLO |  | 2005-10-12 | 2005-10-14 | 2005-10-14 | REFERRAL FROM UST TO APS |  | WA-88277
87861 | OTH |  | 2006-09-12 | 2006-09-21 | 2006-09-21 | DISCOVERY REPORT |  | WA-87861
87861 | LSA1 |  | 2006-11-30 | 2007-01-08 | 2007-01-08 |  |  | WA-87861
87861 | LSA2 |  | 2007-05-08 | 2007-05-16 | 2007-05-16 |  |  | WA-87861
87963 | OTH |  | 2006-12-06 | 2007-01-11 | 2007-01-11 | REPORT OF RELEASE |  | WA-87963
0 | MRP |  | 2007-02-23 |  |  |  |  | WA-10171
0 | MRP |  | 2007-05-21 |  |  |  |  | WA-10171
0 | OTH |  | 2007-07-09 |  |  | Corrective Action Plan with MMPE and AFVR with Natural Attenuation |  | WA-10171
86473 | MRP |  | 2007-05-17 | 2008-02-27 | 2008-02-27 | SENT TO IHW |  | WA-86473
86672 | MRP |  | 2007-05-31 | 2009-02-10 | 2009-02-10 |  |  | WA-86672
88279 | OTH |  | 2007-07-31 | 2007-08-08 | 2007-08-08 | SITE CHARACTERIZATION REPORT/ REQUESTED ADDITIONAL SOIL AND GW ASSESSMENT TO DETERMINE SOURCE |  | WA-88279
88279 | OTH | 2007-08-08 | 2007-08-08 | 2007-08-08 | 2007-08-08 | ADDITIONAL ASSESSMENT OF SOIL AND GROUNDWATER additional samp and assessment needed |  | WA-88279 | 2007-11-06
88054 | 90DAY |  | 2007-07-16 | 2009-07-01 | 2009-07-01 | soil excavated samples of soil and groundwater indicate that no groundwater contamination but soil slightly above soil to groundwater standards |  | WA-88054
86599 | OTH |  | 2007-03-06 | 2007-06-14 | 2007-06-14 | sampling modification proposition |  | WA-86599
86599 | OTH |  | 2007-07-30 | 2008-09-15 | 2008-09-15 | letter report of groundwater sampling after air sparge shut down |  | WA-86599
88138 | SARL |  | 2007-08-21 | 2010-05-05 | 2010-05-05 | 2/27/08 Need to send NFA letter; NFA 5/5/10 |  | WA-88138
87860 | SCSC |  | 2008-05-08 | 2008-06-16 | 2008-06-16 |  |  | AS-87860
86033 | RMR |  | 2008-06-19 |  | 2008-06-19 |  |  | AS-86033
89025 | OTH |  | 2008-04-17 |  | 2008-04-17 | 24-hour notice of release |  | AS-88185
89026 | OTH | 2008-04-09 | 2008-04-09 | 2008-06-18 | 2008-06-23 | Environmental Remediation and Cleanup Report |  | AS-88186
89029 | SARL | 2008-06-23 | 2008-06-23 | 2008-06-27 | 2008-06-30 |  |  | AS-88189
20836 | OTH | 2008-06-06 | 2008-06-20 | 2008-06-27 | 2008-06-30 | Well abandonment reords |  | AS-20836
89015 | OTH | 2008-04-16 | 2008-06-19 | 2008-07-01 | 2008-07-02 | Soil Remediation Report |  | AS-88173
89030 | OTH |  | 2008-07-01 | 2008-07-08 | 2008-07-08 | Soil Sampling Rpt: Soil samples were collected from areas identified during ESA that could potentially be problem areas. Soil samples collected on 06/16/08 from beneath AST system (sample House #1) and in vicinity of Chicken Coop on 39.62 acre parcel (sample Chicken coop), and adj to AST on 204.54 acre parcel (sample House #3). House #3 > DRO (105 mg/kg) and House #1 < TPH (153.4 mg/kg). Soil sample from chicken coop was not analyzed for DRO, but for chlorinated pesticides/herbicides and was BDL. Recommends soil excavation to cleanup site in vicinity of House #3. |  | AS-88190
89031 | SARL | 2007-12-02 | 2008-07-10 |  |  |  |  | AS-88191
89032 | OTH |  | 2008-01-31 |  | 2008-07-30 | Environmental Remediation and Cleanup Rpt: Track-hoe was being transported westbound on Hwy 19/23/70 when boom struck NCDOT bridge support, knocking track-hoe off trailor. Approx. 15 gals off-highway diesel and 45 gallons hydraulic oil spilled onto ground and into unnamed tributary of Reems Creek. Fire Dept created earthen dam on the tributary approx. 75' downgradient of wreck. Booms and Pads were also placed on tributary. Approx. 57.34 tons impacted soil excavated. Soil samples collected from pit and upgradient for background (due to highway spill). Closure soil samples were BDL. Recommends NFA. |  | AS-88192
89033 | OTH |  | 2008-01-18 | 2008-07-10 | 2008-07-10 | Environmental Remediation and Cleanup Rpt: Approx. 85-gal diesel fuel spilled when tractor trailor crashed. Diesel fuel entered storm drain, so booms and pads used to collect/retain fuel. Approx. 14.62 tons impacted soil excavated. Soil samples colleced from limits of excavation. Background sample also collected from upgradient due to location of spill. Soils > TPH (DRO=521 to 586 mg/kg, GRO=10.4 mg/kg). Background sample also indicated elevated DRO concs (107 mg/kg). Bedrock was encountered and additional excavation is not feasible. NFA. |  | AS-88193
88018 | SAR |  | 2007-12-19 | 2008-07-10 | 2008-07-10 | On 02/16/07 bulk tanker collided with guardrail spilling 3500-gal gas and 1500-gal diesel. ECS collected soil samples which indicated contam > TPH (GRO=1600, DRO=6200 mg/kg). So additional assessment was conducted on 05/07/07. Bedrock was encountered ~3-5' bls. Site is low risk. 11 soil samples collected indicated contam > TPH. Soil contam extends 250' downgradient from the release and 160' wide. Spill location is inaccessible for additional assessment due to steep gradient. |  | AS-88018
88039 | SCSC |  | 2008-01-31 | 2008-07-05 | 2008-07-05 | Soil sampling for RBCA was conducted on 07/13/07. Soils > S-GW MSCCs. Excavation was then conducted on 12/19/07. Approx. 8.87 tons impacted soil removed. Soil sample collected from base of excavation BDL. Recommends NFA. |  | AS-88039
87266 | MRP |  | 2008-01-29 | 2008-08-01 | 2008-08-01 | Quarterly sampling event for all MWs on-site on 05/14/07. GW > 2L in MW-1 (benzene (13.8 ug/L) and Xylenes (557 ug/L)). Recommends continued sampling on semi-annual basis through 2008. If GW < 2L for FOUR consecutive sampling events then site closure can be granted. |  | AS-87266
87266 | OTH |  | 2004-12-22 |  |  | Phase II ESA: Soil and GW assessment conducted on 10/18/04. Soil and groundwater contamination was discovered in the vicinity of ASTs formerly used to store lacquer and thinner products. |  | AS-87266
87266 | MRP |  | 2005-02-25 |  |  | S&GW Assessment rpt: Sampling event conducted on 01/27/05. GW > 2L, soil > TPH. Additional assessment necessary |  | AS-87266
87266 | MRP |  | 2005-04-26 |  |  | 3 additional MWs installed to delineate GW (MW-3, 4, 5). GW BDL in all new wells. GW delineated. |  | AS-87266
87266 | SAR |  | 2005-10-26 |  |  | Approx.35 tons impacted soil removed on 08/15/05. MW installed in center of excavation, GW < 2L. |  | AS-87266
87266 | OTH |  | 2005-12-16 |  |  | Weight tickets and soil excavation dimensions for the SAR. |  | AS-87266
87266 | MRP |  | 2006-03-23 |  |  | Quarterly GW sampling and additional soil sampling. Soil boring installed adj to MW-1 indicated soils > S-GW MSCCs. GW from MW-1 > 2L (Xylene). |  | AS-87266
87266 | MRP |  | 2006-06-09 |  |  | Quarterly GW sampling of MW-1 conducted on 04/04/06. GW indicated Xylenes > 2L (560 ug/L). |  | AS-87266
87266 | MRP |  | 2006-11-29 |  |  | Quarterly GW sampling of MW-1 conducted on 06/29/06 and 10/2/06. GW < 2L (xylenes detected at 300 and 295 ug/L respectively. Recommends continuation of Qtly sampling and re-assess site for closure. |  | AS-87266
87244 | MRP | 2008-06-16 | 2009-05-20 | 2009-06-02 | 2009-06-08 | next sampling event should be conducted in April 2010 |  | AS-87244
87266 | MRP |  | 2007-05-10 |  |  | Quarterly GW sampling of MW-1 conducted on 02/08/07. GW < 2L. Recommends continuation of Qtly sampling and re-assess site for closure. |  | AS-87266
88068 | OTH |  | 2007-09-10 |  |  | Letter documenting update of recent activities at site. To date: approx. 45% of tires and debris on perimeter of site, removal of 80% metal along RR siding, relocated car crusher to concrete pad, updated oil collection system. Proposed activites: removal of 300+ tons impacted soil and sampling, removal of remaining debris, site grading, build concrete pad with stormwater control, oil skimmer, off-site stormwater runoff diversion. |  | AS-88068
87894 | 20DAY |  | 2007-07-26 |  |  | Submitted by Alpha Env: Release was detected as odor in basement and FP coming out of drain pipe~50' from AST. Areas adj to pipe also contam. Soil samples collected > TPH. HA refusal at 1-1.5' bls due to PWR. DTW=9.5' bls. GW > 2L (benz and naph). Recommends CSA and removal of approx 168 tons impacted soil. |  | AS-87894
89012 | OTH |  | 2008-08-15 | 2008-08-26 | 2008-09-04 | Monitoring Well Installation and Sampling Report |  | AS-88170
87894 | OTH |  | 2007-05-16 |  |  | Sequence of Events: Radon test was performed on 04/21/06, levels were high so she did mitigation, but during this a hole was drilled in concrete floor and oil was found. Furnace and return line were shut off. Ms Haas got Carolina Comfort to come and service furnace and fix leak. 08/23/06 technician came to "cap off" leak. Tank was filled 08/24/06. Heavy rains produced strong odor and staining was visible around pipes in yard. In sept she went to put lock on cap and noticed tank was empty. Ms Haas believed Carolina Comfort spoke to their insurance and said they were responsible so would deal with cleanup. Ms. Haas signed alpha env. to work on behalf of CC and sent them deposit of $2168.75 for work on 12/12/06. Alpha took numerous samples and reported this info in 20-day rpt. NOV for Ms. Hass rescinded, but issued NOV for Carolina Comforts. CC believes it's not their responsibility as there was an issue when she bought the property. |  | AS-87894
89034 | SARL |  | 2008-07-30 | 2008-09-18 |  |  |  | AS-88195
16298 | 20DAY |  | 1996-12-10 |  |  | Assessment rpt written 11/05/96 faxed to NCDENR on 12/10/96 indicated release of kerosene from AST. She noticed release when a white-mayonnaise like liquid and kerosene came out her kitchen tap. She had called the health department and she says they recommended pouring chlorox down the well, which she has done numerous times!!!! NCDENR was then called and went to site to sample WSW which indicated hits of petroleum constituents. Another site visit was conducted on 10/17/96. 11/96 Ken Rudo recommended they not use WSW for drinking and limit showers. They convinced her to quit adding chlorine to her well. The well should clean itself over time. Nothing recommended. |  | AS-16298
16298 | OTH |  | 2003-04-01 |  |  | COMPLAINT ABOUT HER WELL WATER MAKING HER SICK? ON 02/19/03 WSW WAS SAMPLED AND NO PETROLEUM CONSTITUENTS WERE IDENTIFIED, JUST METALS. |  | AS-16298
85999 | OTH |  | 2002-01-23 |  |  | Soil Sampling Rpt: Response to NOV issued 11/30/01. Waste oil release due to overfill into containment area, which then seeped into gravel. Gravel was excavated. NOV requested soil excavation so on 12/19/01 soil borings advaned to determine extent of excavation. O&G was present at 140 mg/kg and PCB Aroclor 1260 at 0.0343 to 0.0503 mg/kg. Does not recommend additional assessment. NFA was issued for this release. |  | AS-85999
85999 | MRP |  | 2006-10-10 |  |  | GW sampling rpt: GW sample collected from MW-7 on 09/08/06. 1,1-dichloroethene, and trichloroethene > 2L. All others < 2L. Sampling will continue on quarterly basis. |  | AS-85999
86094 | MRP |  | 2005-02-16 |  |  | Re-sampled AAMW-5 on 01/21/05. Results indicated no detectable compounds in the sample. Next sampling event is scheduled for 06/05. |  | AS-86094
86094 | MRP |  | 2005-02-10 |  |  | Monthly FP checks conducted io 10/04, 11/04, and 12/04 indicated 0.25', sheen and 0.13' of FP in AAMW-3, respectively. < 0.10-gal FP recovered. Naphthalene > 2L in AAMW-5 (80 ug/L) which was BDL before. Recommends resampling to confirm increased concentrations. Next semi-event is june 2005. |  | AS-86094
86094 | MRP |  | 2004-08-09 |  |  | GW sampling events conducted 03/04 and 06/04. MW-1 and MW-2 could not be located. FP identified in AAMW-3 at thickness of 0.22'. FP has not been detected since 09/02 in this well. GW Samples < 2L. Recommends no additional GW sampling events, but continue monthly FP check and bailing/Sock installs if necessary. |  | AS-86094
86094 | MRP |  | 2004-02-02 |  |  | Sampling events conducted 10/03 and 12/03. MW-1 and MW-2 could not be located due to over-growth. GW samples < 2L. No FP. |  | AS-86094
86094 | MRP |  | 2003-08-04 |  |  | GW Sampling event conducted on 3/25/03. AAMW4 had sheen so was not sampled. GW flow to SW. Hydraulic gradient of 0.022 ft/ft using MW-4 and MW-2. GW sampling < 2L. Evidence of diminished FP possibly due to rise in water table. Recommends suspension of monthly AFVR events and move onto quarterly. |  | AS-86094
86094 | FPR |  | 2003-08-04 |  |  | RW's were installed 03/24/03. AFVR events were conducted april, may, and june 03.FP recovery totals were 20-gal, 10-gal and 20-gal, respectively. Total of 99-gallons FP has been removed to date. |  | AS-86094
18332 | OTH |  | 2011-10-26 | 2011-11-30 | 2011-11-30 | Bi Annual Groundwater Monitoring Report |  | AS-18332
89092 | OTH |  | 2011-07-25 | 2011-07-25 | 2011-07-25 | Reports of site investigations for property transfer found contamination related to non-UST sump pits. |  | AS-88254
89092 | OTH |  | 2011-12-07 | 2011-12-08 | 2011-12-08 | Assessment defining vertical and horizontal extent of petroleum-contamination from non-UST sump pits. |  | AS-88254
85374 | OTH |  | 2011-12-16 | 2012-01-09 | 2012-01-09 | Natural Attenuation Annual Monitoring Report |  | AS-85374
88124 | OTH |  | 2012-02-06 | 2012-02-07 | 2012-02-07 | Monitoring and close out request |  | AS-88124
89097 | OTH | 2012-03-30 | 2012-05-14 | 2012-06-12 | 2012-06-13 | Initiall Abatement Report |  | AS-88259
89094 | SCH | 2012-02-06 | 2012-03-16 | 2012-04-05 | 2012-04-09 | NFA |  | AS-88256
89098 | OTH |  | 2012-04-13 | 2012-04-16 | 2012-04-16 | Initial Abement Action Report |  | AS-88260
89064 | OTH |  | 2013-11-12 |  |  | WSW Sampling Report: On 08/07/13 GW samples collected from three properties: 1) Michael Groves Property, 363 Graphite Road, Old Fort. 2) Terry Stevens, 247 Paris Creek Road, Old Fort and 3) Paul/Linda Brooks Property, 415 Paris Creek Road, Old Fort. All Samples BDL. |  | AS-88225
89096 | OTH |  | 2012-05-08 | 2012-05-09 | 2012-05-09 | IARR |  | AS-88258
87993 | MRP | 2012-05-09 | 2012-09-14 | 2012-09-27 | 2012-09-28 |  |  | AS-87993
85604 | MRP | 2012-01-31 | 2012-04-12 | 2012-05-14 | 2012-05-14 |  |  | AS-85604
0 | OTH |  | 2012-04-26 | 2012-05-14 | 2012-05-14 | Annual Monitoring Report |  | AS-5166
89065 | OTH |  | 2012-04-24 | 2012-05-09 | 2012-05-11 | Pre-CAP Monitoring Report |  | AS-88226
0 | OTH |  | 1988-12-30 |  |  | Site Investigation Report: In 1980 Whittaker’s GW remediation program was discontinued and the property was sold to Reliance Universal which manufactures paints and coatings. Reliance has been regulated as a RCRA generator since 1980. In Late 1987 construction workers rebuilding Main Street Bridge identified strong odours in soil. Solid waste collected soil samples from Blair’s fox creek and identified the following: Xylenes at 211,597 mg/L, Ethylbenzene at 58,688 mg/L and toluene at 5146 mg/L. Superfund site investigation was conducted on 3/8/88. During the superfund investigation MWs were installed. 0.028 mg/L Cadmium, 793 ug/L Toluene, 5845 ug/L Xylenes, and 1517 ug/L Ethylbenzene were detected in GW. Leachate sample was showed levels 15 to 20 times those found in GW. |  | AS-88156
0 | OTH |  | 1993-12-03 |  |  | On 11/16/93 GW, SW, stream sediment and soil sampling was conducted. FP identified in MW-23. Soil borings were advanced 5-8’ bls. DTW=~8-9’bls. SW sample from Blair Creek contained detectable concs and acetone > Standards. Soils results identified Tetrachloroethane, Bis(2-ethylhexyl) phthalate, Ethylbenzene and Xylenes at reportable concs. Recommends monitoring program. |  | AS-88156
22237 | OTH |  | 2000-07-03 |  |  | Soil remediation report: Owner reported that ~ 60 gallons K-1 leaked onto ground after tenant cut fuel line and stole furnace/appliances from house. Spill was 10' from WSW. Well had 1/4" FP. Skimmer was placed in WSW. 19.71 tons of impacted soil was excavated on 05/01/00. Soil samples collected > TPH (DRO - 1550 to 4220, GRO - 57 to 560ppm). |  | AS-22237
22237 | OTH |  | 2000-09-07 |  |  | WSW samples collected from adj properties (1305 Hwy 268 and 1297 Hwy 268). No target chemicals detected above det limits. |  | AS-22237
22237 | OTH |  | 2000-09-26 |  |  | Sampling Rpt: WSW and MW sampled on 8/31/00. INF and EFF samples collected. POE system appears to be removing all kerosene product from WSW. MW contained 4-Isopropyltoluene > 2L only because there is no standard. All other compounds < 2L. |  | AS-22237
88075 | OTH |  | 2012-06-22 | 2012-06-25 | 2012-06-26 | Groundwater and Surface Water Sampling Report: Annual Event 02/12. Groundwater samples were collected from wells MW-26 to TMW-43. FP in MW-28 (1.51') and Sheen in MW-29, MW-35 and MW-40. SW samples collected from 13 points along Smith Mill Creek Tributary. GW > 2L. Plume travels from release source area in N-NE direction until discharging into SMC Tributary. Contaminants are contained within the MB Haynes property. SW sampling indicated benzene and toluene > 2B and discharge around SMT-8 and migrate downstream. MTBE was also detected in some samples but numerous other gas stations are located downgradient of SMT-13. AFVR events conducted in 12/07 through 11/08 and recovered 250 gal FP. Skimmers were installed 01/08 through 02/10 in MWs 30, 35 and 40. FP recovery discontinued after insufficient FP amounts for skimmer operation were detected. Interceptor trench was installed in 02/09 near SMC Tributary. FP recovery continues in the trench and 787 gal FP recovered to date. SVE system installed to remediate shallow soils in source area in 08/08. 2957 gal of FP have been recovered to date (08/08 to 05/12). SVE continues. Sampling will continue at the site. Next event will be early 2013. Concentrations are being reduced on-site. Recommends SVE system be modified to extract vapour from interceptor trench, MW-28, and MW-35 and that SVE be discontinued in SVE-1 through SVE-4. This work will be conducted in July 2012. |  | AS-88075
87949 | OTH |  | 2001-03-28 |  |  | Letter from Donna Fellers: Fuels (heating/motor oil), industrial lubricants and solvents distributor since 1971. ESP Chemical leased ASTs for lacquer thinner and acetone. ASTs located nearest MW-10. |  | AS-88166
87949 | OTH |  | 1992-11-16 |  |  | Soil and GW investigation report: Chemicals detected in soil and GW in the SE corner of Hwy 321A and Elizabeth St appear to be derived from a separate source.....first benzene and other fuel related compounds were detected in MW-23, which is downgradient of fuel dispensing island located on adj property......second line of evidence is separate chemical source is distribution of acetone in soil and GW samples collected in this area......concentrations of acetone in MW-21 and MW-23 are 0..55 and 0.016ppm. |  | AS-88166
87949 | OTH |  | 1993-12-03 |  |  | Analytical results from reliance Universal: GW samples were collected on 11/16/93 from MW-21, 22, 23, and 24. 3/8' FP in MW-23. |  | AS-88166
87949 | OTH |  | 1997-05-14 |  |  | Letter regarding FP in MW-10. LNAPL was sampled and determined to be weathered mineral spirits. According to AKZO's records organic copounds were not typically stored at the former warehouse on the east side of Hwy 321A. |  | AS-88166
87949 | OTH |  | 2006-05-30 |  |  | Project Report for Crossroads Oil: Site is located on NE corner of Elizabeth St and Main St (321A). The Lenoir Ice and Fuel Company is located on-site and consists of 4-bay garage, pump island, office building and 6 (empty) ASTs. Several MWs were installed on adj AKZO Property and unsure if petroleum contam was from Crossroads or AKZO. On 03/02/06 eight borings advanced from 8 to 15.4' bls. TWs were installed to 15.4' bls. GW samples were collected from 7 borings and MW-10 from the AKZO roperty. Petroleum compounds were primary source of contamination onsite. No samples exceeded IHSBs SRGs. DTW=6.32' to 12.41' bls. MW-10 contained strong petroleum odor and sheen. Blair Fork Creek is located 200-250' S of the site. GW contamination contained solvents and petroleum compounds. GW > 2L. Borings G-1, G-7, G-8, and G-9 contained highest concs and ran from settlement tank to pump island and garage. Recommends continued GW remediation/assessment. Soil contamination appears remediated to IHSB Standards (but > S-GW MSCCs). |  | AS-88166
87951 | OTH |  | 2006-10-27 |  |  | Soil Remediation Rpt: Assessment conducted as part of property transfer. Site was gas station/auto repair from 1970’s through 2002. USTs were located on-site, but removed between 1994 and 2002 - these are not part of assessment activities in this rpt. 9 soil borings advanced to 8-11’ bls throughout site. Soils > TPH, O&G and S-GW MSCCs. Stained soil was also noted under former AST location. GW flow likely to E. On 07/17/06 Grit chamber/hydraulic lift were removed. Approx. 105-gallons of fluids and ~83 tons impacted soil was removed from this area. Closure soil samples > TPH and O&G. Former AST area was excavated and approx 30 tons impacted soil was removed. Soil samples > TPH. Grit Chamber drain pipe was sampled, but not excavated due to no visible impact. However, soil samples > TPH and O&G. Recommends additional soil excavation following demolition of the building. |  | AS-87951
16298 | OTH |  | 2002-01-10 |  |  | Site visit to confirm presence of new well. New WSW was installed away from creek and spill area. Fuel was not visible in creek or AST area. Ms. Waters stated that new WSW didn't taste good, but both wells were frozen so couldn't be sampled. |  | AS-16298
87951 | OTH |  | 2012-07-09 | 2012-07-12 | 2012-07-13 | Soil Remediation Rpt: Building was demolished in early 2007 and excavation of contaminated soils was conducted on 02/15/07. Total of 293.45 tons impacted soil was removed from former garage and AST area. Confirmation soil samples were collected and soils < TPH and O&G. Total of 56.87 tons impacted soils removed from grit chamber. Confirmation soil samples were collected and soils < TPH and O&G. Chromium and lead were also detected but are consistent with naturally occurring levels. Recommends NFA. |  | AS-87951
20146 | OTH |  | 1999-03-09 |  |  | Preliminary Site Assessment: Soil and GW testing was conducted due to road widening project. USTs are possibly located on-site, but shouldn't be affected by ROW work. GPR was not conducted due to known location of tanks. Borings were advanced up to 16' bls - GW not encountered. No evidence of release was associated with borings so no gw was collected. Soil samples < S-GW MSCCs. |  | AS-20146
89101 | OTH |  | 2012-08-06 |  |  | Release Report UST-62 received, soil cleanup in progress. |  | AS-88263
87244 | MRP | 2012-08-15 | 2013-06-24 | 2013-07-11 | 2013-07-17 |  |  | AS-87244
89103 | OTH |  | 2012-07-18 | 2012-08-20 | 2012-08-20 |  |  | AS-88265
86562 | CAP |  | 2012-08-21 | 2012-08-23 | 2012-08-23 | CAP Confirmation soil sampling to confirm natural attenuation in boring B-GP. Acetone was only constiuent detected in boring SX-5 < S-GW MSCCs and is most likely lab contaminant. GP-30 was BDL. Recommends NFA. |  | AS-86562
85604 | MRP |  | 2012-07-23 | 2012-08-29 | 2012-08-29 |  |  | AS-85604
89064 | OTH |  | 2012-06-26 | 2012-06-28 | 2012-06-28 | work plan memo dated 6/14/12 and figures for soil and WSW sampling performed 6/20/12. CEL COULD NOT LOCATE WORK PLAN WHEN FILE WAS REVIEWED. |  | AS-88225
89064 | OTH |  | 2012-08-27 | 2012-09-03 | 2012-09-10 | WSW Sampling Report: On 06/20/12 GW samples collected from three properties: 1) Michael Groves Property, 363 Graphite Road, Old Fort. 2) Terry Stevens, 247 Paris Creek Road, Old Fort and 3) Paul/Linda Brooks Property, 415 Paris Creek Road, Old Fort. All Samples BDL. |  | AS-88225
87993 | MRP | 2012-09-28 | 2013-07-02 | 2013-07-30 | 2013-07-31 |  |  | AS-87993
89082 | OTH |  | 2012-08-15 | 2012-10-01 | 2012-10-02 | Assessment Report |  | AS-88244
89065 | OTH |  | 2012-10-09 | 2012-10-10 | 2012-10-10 | Pre-CAP Monitoring Report due May 1, 2013 review letter 10/10/12 |  | AS-88226
13884 | RMR |  | 2006-12-13 |  |  | FP detected in MW-3. |  | FA-13884
13884 | RMR |  | 2006-03-07 |  |  |  |  | FA-13884
13884 | RMR |  | 2005-07-29 |  |  |  |  | FA-13884
13884 | RMR |  | 2005-03-07 |  |  |  |  | FA-13884
13884 | RMR |  | 2004-08-24 |  |  |  |  | FA-13884
13884 | RMR |  | 2004-02-25 |  |  |  |  | FA-13884
13884 | RMR |  | 2003-07-16 |  |  |  |  | FA-13884
13884 | RMR |  | 2003-01-24 |  |  | Indicates approx. 103,000 gallons of fuel oil recovered to date. |  | FA-13884
86223 | SCSC |  | 2002-12-20 | 2002-12-20 |  | Requested two additional monitoring wells. No response in file. |  | FA-86223
13884 | RMR |  | 2002-06-24 |  |  |  |  | FA-13884
13884 | RMR |  | 2002-02-14 |  |  |  |  | FA-13884
13884 | RMR |  | 2001-08-01 |  |  |  |  | FA-13884
13884 | RMR |  | 2001-02-06 |  |  |  |  | FA-13884
13884 | RMR |  | 2000-08-25 |  |  |  |  | FA-13884
13884 | RMR |  | 1997-09-11 |  |  | Report indicates recovery of approx. 65,215 gallons of fuel oil to date. |  | FA-13884
13884 | RMR |  | 2007-02-23 |  |  |  |  | FA-13884
13884 | CAPN |  | 1996-01-31 |  |  |  |  | FA-13884
13651 | CSAA |  | 1995-05-12 |  |  | proceed with free product recovery and soil removal. Submit Semi-annual Monitoring Reports. |  | FA-13651
85621 | CSAM |  | 2003-09-22 |  |  |  |  | FA-85621
90023 | OTH |  | 2008-03-26 | 2008-03-28 | 2008-03-28 | Combined -- Release Discovery Report & Limited Soil Removal Report |  | FA-88150
90024 | OTH |  | 2008-03-31 | 2008-04-03 |  | Spill Cleanup Report |  | FA-88151
86612 | OTH |  | 2002-11-22 | 2002-11-22 |  | Notification of Discharge Report |  | FA-86612
86612 | OTH |  | 2003-01-03 |  |  | Documentation of Remediation of Soils |  | FA-86612
86315 | RMR |  | 2008-04-04 | 2008-04-15 | 2008-04-16 | Minor contamination identified in several monitoring wells |  | FA-86315
87941 | CSAM |  | 2007-06-27 | 2007-07-06 | 2007-07-06 | Plume defined. A proposed monitoring schedule was submitted 8/29/07 establishing a bi-annual sampling event until concentrations are consistently below 2L. |  | FA-87941
87941 | OTH |  | 2008-04-24 | 2008-04-25 | 2008-04-25 | Groundwater Monitoring Report. Resampling event recommended for February 2010, however I am going to request February 2009. This may have been a typo. Benzene detected at 2.3 ug/l. |  | FA-87941
0 | RMR |  | 2008-04-24 | 2008-04-28 | 2008-04-28 | continue with annual groundwater monitoring |  | FA-6639
90013 | 90DAY |  | 2008-04-23 | 2008-04-30 |  | Submit a CSA within 90 days of letter |  | FA-88140
90007 | OTH |  | 2008-05-13 | 2008-05-15 |  | Initial Assessment Report |  | FA-88134
90026 | 90DAY |  | 2008-05-09 | 2008-05-14 |  |  |  | FA-88153
10255 | MRP |  | 2007-10-25 | 2007-10-26 | 2007-10-25 |  |  | FA-10255
90010 | CSAM |  | 2008-10-31 | 2008-11-06 | 2008-11-06 | Proceed with CAP. |  | FA-88137 | 2008-10-31
0 | OTH |  | 2008-06-17 | 2008-06-19 |  | Status Update and Monitoring Results. Lewis Well (L-1) showed 11.999 ug/l MTBE and MW-1, MW-2, MW-3, Barnhill Well (B-1), Cashwell Well (C-1, Cashwell Well (C-2) were all below 2L. |  | FA-7740
90082 | OTH |  | 2011-02-15 | 2011-02-21 | 2011-02-21 | Initial Assessment Report |  | FA-88242 | 2011-02-28
90083 | OTH |  | 2011-02-15 | 2011-02-22 |  | Initial Assessment Report |  | FA-88243 | 2011-02-28
90084 | OTH |  | 2010-10-21 | 2010-12-15 | 2010-12-16 | Spill Remediation Report -- originally issued to SWP, however UST received report on 12/15/2010 to deal with the soil excavation portion of the cleanup. |  | FA-88244
90085 | OTH |  | 2011-03-18 | 2011-03-18 |  | Initial Assessment Report |  | FA-88245 | 2011-02-28
90086 | 45DAY |  | 2010-12-20 | 2010-12-22 |  | Site visit required to confirm clean up prior to the issuance of a NFA letter. |  | FA-88240
90087 | OTH |  | 2010-12-22 | 2010-12-22 | 2010-12-22 | Spill Cleanup Report |  | FA-88246
93273 | 90DAY |  | 2015-08-03 | 2015-08-05 | 2015-08-05 | REQUESTED MORE SOIL EXCAVATION AND RESAMPLE S3 |  | WA-89119
93274 | 90DAY |  | 2015-07-29 | 2015-08-05 | 2015-08-05 |  |  | WA-89120
93242 | 90DAY |  | 2015-08-24 | 2015-08-27 | 2015-08-27 |  |  | WA-89082
93262 | 90DAY |  | 2015-09-03 | 2015-09-03 | 2015-09-03 |  |  | WA-89108
93235 | MRPI |  | 2015-09-04 | 2015-09-10 | 2015-09-10 |  |  | WA-89075
93235 | 90DAY |  | 2015-07-30 | 2015-09-10 | 2015-09-10 |  |  | WA-89075
18083 | RMR |  | 2015-10-13 | 2015-11-30 | 2015-12-09 | Grdwater no longer exceeds 2L Stds. but soil needs to be investigated at D4-1 sample for 8260 VPH. |  | WA-18083
93294 | 90DAY | 2016-02-03 | 2016-03-18 | 2016-03-18 | 2016-03-18 |  |  | WA-89139 | 2016-04-03
93290 | 90DAY |  | 2016-02-01 | 2016-02-04 | 2016-02-04 |  |  | WA-89136
93295 | 90DAY |  | 2016-02-08 | 2016-02-08 | 2016-02-08 |  |  | WA-89140
88279 | RMR |  | 2016-02-24 | 2016-02-25 | 2016-02-25 |  |  | WA-88279
93297 | 20DAY |  | 2016-02-25 | 2016-02-25 | 2016-02-25 |  |  | WA-89142
88167 | OTH |  | 2008-01-25 | 2008-01-25 | 2008-01-28 |  |  | WA-88167
93183 | 90DAY |  | 2014-08-14 | 2014-09-11 | 2014-09-11 |  |  | WA-88986
93183 | DR |  | 2016-02-15 | 2016-03-07 | 2016-03-07 |  |  | WA-88986
93183 | PN |  | 2016-03-28 | 2016-03-28 | 2016-03-28 | PN FOR NFA |  | WA-88986
93292 | OTH |  | 2016-03-28 | 2016-03-29 | 2016-03-29 | Certificate of Approval issued CA0700443 for application of 12 cubic yards. |  | WA-89132
93019 | 90DAY |  | 2009-04-20 | 2009-05-07 | 2009-05-07 |  |  | WA-89021
93077 | 90DAY |  | 2010-08-05 | 2010-08-06 | 2010-08-06 |  |  | WA-89011
93080 | 45DAY |  | 2010-08-12 | 2010-09-07 | 2010-09-07 |  |  | WA-89008
93302 | OTH | 2016-02-05 | 2016-02-28 | 2016-02-28 | 2016-02-28 | LAB RESULTS INDICATE SOIL CONTAMINATION, SEND INITIAL ABATEMENT REPORT |  | WA-89148 | 2016-03-05
93303 | 90DAY |  | 2016-05-02 | 2016-05-05 | 2016-05-05 |  |  | WA-89150
0 | RMR |  | 2016-03-14 | 2016-03-21 | 2016-03-21 | Continue to monitor on yearly schedule. |  | WA-3862
12229 | MRP |  | 2016-03-18 | 2016-03-30 | 2016-03-30 | Continue to sample on a 9 month schedule at MW-4, 7, 8 and 9 plus spigot at onsite bldg. HRE done for Acetone and THMs. All contaminants below MCL and 2L Stds. No restrictions on the use of the tap water. |  | WA-12229
93304 | 20DAY |  | 2016-05-19 | 2016-05-27 | 2016-05-27 |  |  | WA-89151
93296 | 90DAY |  | 2016-05-09 | 2016-06-07 | 2016-06-07 | TREAT AND RESAMPLE |  | WA-89141
15726 | MRP |  | 2016-06-06 | 2016-06-07 | 2016-06-07 | NOTICE OF CONTAMINATED SITE DUE WHEN PROCEDURES ARE WORKED OUT |  | WA-88173
15726 | DR | 2016-06-07 | 2017-06-30 | 2017-06-30 | 2017-06-30 | Need Public Notice before NFA is issued.. Sent email to Patheon Hunter Copeland requesting it on 8/11/17. Issued conditional NFA on 8/16/17 |  | WA-88173 | 2016-07-07
93305 | OTH |  | 2016-07-06 | 2016-07-06 | 2016-07-06 | 24 HOUR REPORT |  | WA-89152
18083 | RMR |  | 2016-08-01 | 2016-08-15 | 2016-08-15 | Soil sampling report shows soils below Residential Stds. NFA issued . Grdwater below 2L Stds. |  | WA-18083
93305 | 90DAY |  | 2016-08-26 | 2016-08-29 | 2016-08-29 | Approx. 80 tons of contaminated soil was removed. Post excavation results show concentrations below 10 TPH and below soil-to groundwater MSCCs. Groundwater sample results were below detection limits except for Diethylphthalate which is likely a lab contaminant or from the pvc monitoring well. |  | WA-89152
93306 | 20DAY |  | 2016-10-24 | 2016-10-25 | 2016-10-25 | RB SOIL SAMPLES BELOW S-GW MSCCS. NFA ISSUED 10/25/2016. |  | WA-89155
93307 | OTH | 2016-05-31 | 2016-07-08 | 2016-07-08 | 2016-07-08 | lab results of sampling of 2 water lines at two different times once on 6/6/16 and again on 6/29/16 revaled that NO detectable contaminant concentrations of petorleum was found in the municipal water line (possible cross contamination with other samples?) |  | WA-89156
93308 | 90DAY | 2016-10-27 | 2017-01-09 | 2017-02-14 | 2017-02-22 | IAA Report Requested. Extension requested. New deadline is Dec. 23, 2016. |  | WA-89154 | 2016-11-27
93309 | 90DAY |  | 2016-10-31 | 2016-11-01 | 2016-11-01 | Following over excavation, soil below s-gw msccs. |  | WA-89157
93041 | MRP |  | 2016-10-03 | 2016-11-08 | 2016-11-08 | GW remains above 2L |  | WA-88851
93269 | OTH |  | 2015-03-05 |  |  | 24 hour release report |  | WA-89115
93269 | 90DAY |  | 2015-08-10 |  |  |  |  | WA-89115
93269 | LSA1 |  | 2016-10-03 | 2016-11-08 | 2016-11-08 |  |  | WA-89115
93310 | OTH |  | 2016-07-22 |  |  | 24 hour rpt |  | WA-89158
94351 | OTH |  | 2019-10-09 | 2019-10-15 | 2019-10-15 | Soil Cleanup Report w/ Petition for Site Closure. |  | WI-88537
94422 | OTH |  | 2019-10-16 | 2019-10-17 | 2019-10-17 | IAA |  | WI-88621
94366 | OTH |  | 2019-10-18 | 2019-10-22 | 2019-10-29 | MRP |  | WI-88553
0 | OTH |  | 2019-10-14 |  | 2019-10-22 | NRP Filed,on GW in Book 6251, Pages 1307-1315 |  | WI-3262
94428 | OTH |  | 2019-10-27 | 2019-10-30 | 2019-10-30 | IAR Report. Soil below TPH action Levels. GW above 2L (below GCLs). No receptor data. |  | WI-88628
94434 | OTH |  | 2019-10-30 |  |  | 24-Hour Release Notification |  | WI-88638
94435 | OTH |  | 2019-10-25 |  |  | 24 Hour Release Notification |  | WI-88639
18046 | OTH |  | 2019-10-30 | 2019-11-04 | 2019-11-04 | GW MR: FM-1, 1-Methylnaphthalene and 2-Methylnaphthalene above 2L |  | WI-88162
94435 | OTH |  | 2019-11-08 |  | 2019-11-18 | Iar report. Soil below Risk-based action levels. NFA |  | WI-88639
0 | OTH |  | 2019-11-19 |  |  | Public Notice for NFA with NRP. NFA |  | WI-3262
94043 | DR |  | 2019-12-03 | 2019-12-03 |  | rec recorded copy on 5/26/2020. | 2019-12-04 | WI-88158
94272 | OTH | 2019-11-26 | 2019-12-09 |  | 2019-12-09 | Letter Report of Sampling Findings |  | WI-88441
94387 | OTH |  | 2019-12-09 | 2019-12-12 | 2019-12-17 | Letter Report |  | WI-88577
85295 | MRP |  | 2016-06-15 | 2016-06-22 | 2016-06-23 | FP = RW-1 (0.03 ft) >2L = MW-1, 7, 8, 10, 11 (all below 10 x 2B) |  | WI-85295
94341 | OTH |  | 2016-06-21 | 2016-06-27 | 2016-06-27 | IAR |  | WI-88495
94316 | 90DAY |  | 2016-06-23 | 2016-06-23 | 2016-07-01 | MVC that released 50-75 gallons of diesel fuel HERR and fire dept repsonded dug up 13.99 tons of contaminated soil 35 gallons of water/petroleum was removed from the ditch soil samples collected showed nothing above MCCs groundwater not encountered. NFA 7/1/2016 |  | WI-88496
94283 | OTH |  | 2015-12-14 | 2016-05-19 | 2016-07-06 | 30 day report. No further action |  | WI-88458
16624 | MRP |  | 2016-06-30 | 2016-07-14 | 2016-07-14 | FP in PM-1A, RW-1 and RW-2 (btw 4 inches and 1 foot) |  | WI-88131
94226 | OTH |  | 2016-07-08 | 2016-07-19 | 2016-07-19 | Free Product Recovery Report. FP in MW-1, 3, 9, 10 |  | WI-88387
94318 | 90DAY |  | 2016-07-18 | 2016-07-18 | 2016-07-20 | diesel released from a generator line disconnected and ran into the drain soil was excavated 15 tons soil samples showed one sample above action limits additional soil sampple at N showed non detect NFA issued 7/20/2016 VM |  | WI-88497
94239 | OTH |  | 2015-02-18 |  |  | site assessment |  | WI-88404
94239 | OTH |  | 2014-08-14 |  |  | Initial assessment report |  | WI-88404
87137 | RMR |  | 2014-01-10 | 2014-02-26 | 2014-02-26 | submit a system enhancement recommendation for more aggressive free product recovery |  | WI-87137
87137 | RMR |  | 2013-01-03 | 2013-02-04 | 2013-02-04 |  |  | WI-87137
87137 | RMR |  | 2013-05-10 | 2013-05-20 | 2013-05-20 | contamination increasing in MW-12 and MW14. |  | WI-87137
87137 | RMR |  | 2012-04-30 | 2012-05-24 | 2012-05-24 | continue AFVR and semi-annual groundwater monitoring |  | WI-87137
87137 | RMR |  | 2011-07-27 | 2011-08-15 | 2011-08-15 | Conduct AFVR on RW-3 |  | WI-87137
87137 | RMR |  | 2010-06-04 | 2010-07-07 | 2010-07-07 | continue product skimming in RW-1 |  | WI-87137
87137 | RMR |  | 2010-09-21 | 2010-10-26 | 2010-10-26 | determine if skimmer is operational |  | WI-87137
18310 | MRP |  | 2016-07-13 | 2016-07-22 | 2016-07-22 |  >2L = MW- 2R, 3R, 16, 17, 27R, 29R, 31, 32R |  | WI-88118
94319 | OTH |  | 2016-06-26 | 2016-08-01 | 2016-08-01 |  |  | WI-88498
94008 | OTH |  | 2016-07-28 | 2016-08-02 | 2016-08-02 | semi-annual monitoring report |  | WI-88115
94320 | OTH |  | 2016-08-02 | 2016-08-02 | 2016-08-09 | IAR. Requested ad-info on 8/2. Rec and approved on 8/9/2016. |  | WI-88499
94321 | OTH |  | 2016-08-01 | 2016-08-04 | 2016-08-04 | IAR |  | WI-88500
94322 | OTH |  | 2016-08-03 | 2016-08-04 | 2016-08-04 | Initial Assessment Report. GW not encountered during soil removal activities. Benzo(a)pyrene found above soil-to-GW MSCC's but below residential MSCC's in soil sample WB-3, consultant concluded that since that sample was collected from the sidewall beneath the asphalt raod, that this compound is attributed to the asphalt pavement. NFA issued 8/3/2016. |  | WI-88501
94323 | OTH |  | 2015-10-01 | 2015-10-27 | 2016-08-15 | add-info rec 8/15/2016. soil below s/gw for acetone. |  | WI-88502
94323 | OTH |  | 2016-08-15 | 2016-08-15 | 2016-08-15 | additional soil sampling report |  | WI-88502
0 | RMR |  | 2008-06-09 |  |  |  |  | RA-5749
85497 | RMR |  | 2008-06-13 | 2008-07-21 | 2008-07-21 | All wells were reported BQL - GW flow has been historically to the northeast (consultant was Landmark) S&ME identified GW flow to the southeast. All wells were sampled and below 2L. WER// |  | RA-85497
92060 | OTH |  | 2008-06-09 | 2008-06-20 | 2008-06-25 | Received Initial Abatement Report, it is the first notice of release which was identified April 25, 2008. Cedar Rock Env. Suggested the release was from a former AST due to lack of evidence of an UST being present. Soil was removed and sampled on May 12, 2008 analytical results indicated 2 areas above action levels. On May 22, 2008 additional soil was removed and sampled for DRO & GRO. Only base was sampled for 8260 & 8270. 6/20/2008 incident # created. WER// I called Bill Gibson to discuss sampling, he refereed me to Chris from Cohesion. He will return my call on Monday 6.23.2008. |  | RA-92067
92061 | OTH |  | 2009-01-23 | 2009-03-03 |  | Initial Assessment Report, submitted by E2S, Excavation and confirmation soil sampling of two sites, a Driveway Diesel Fuel surface Release Area, and a Shed Gasoline Surface Release Area. Excavation of the Driveway Area was prompted by an NOV of 8/20/2008 sent by Harry Messenger, UST Section-RRO. The Shed Area Release was discovered during demolition of the shed. The Driveway Area Release, originally identified by Terracon Consultants, had dimensions of 32 ft x 12 ft x 6.5 ft, totaling 88 tons. The second, Shed Gasoline Release Area, had dimensions of 45 ft x 30 ft x 2 ft, with an interior area of 15 ft x 15 ft x 3 ft, all totaling 68 tons. All of the soil was removed and transported to the P & F site on Speights Chapel rd. in Whitakers, Nash County. The confirmation samples were all below DRO and GRO, respectively. ///HMM 9/24/2009. |  | RA-92068
92060 | OTH |  | 2008-06-25 | 2008-06-25 | 2008-06-25 | Spoke to Chris Boshoff of Cohesion on the phone to clarify AST/UST and why they only ran one samples for 8260/8670. Only base sample ran for 8260/8270 and they ran it because of a deadline for the property transaction. Confirmed the report of a suspected AST not UST although the report references both a UST and AST. NFA to be issued. WER |  | RA-92067
87142 | CSAM |  | 2008-06-26 |  |  |  |  | RA-87142
92062 | OTH |  | 2008-06-12 | 2008-06-12 |  | Site Assessment Report. Soil above soil to groundwater. GW bql. May be associated with In#: 85488. |  | RA-92069
92051 | OTH |  | 2008-07-01 | 2008-07-22 |  | Received a "Request for CSA" letter from Shield Eng. Requesting that a CSA not be conducted. JFM sent a NORR to Wayne Burke of Lee Air Conditioners as the RP. Both Shields letter and Johns letter were dated June 30, 2008. I called Shield Eng. To confirm they received John letter and that their client was not the RP. WER// |  | RA-92058
92063 | OTH |  | 2008-07-10 | 2008-07-22 | 2008-07-22 | Initial Abatement Action Report |  | RA-92070
92064 | OTH |  | 2008-06-10 | 2008-07-24 | 2008-07-24 | Report entitled Site Investigation and Remedial Action Report -- Send correspondence to the attention of Vic Kramer. The original report was submitted to the Brownfields section and then to Hazardous Waste, the UST section received the tables and figures on June 10, 2008 and the report section on July 15, 2008. Petroleum impacted soil at a fiberboard manufacturing plant. During an ESA in September 2006 there were 8 REC's recognized environmental concern identified. October 2006 sampling provided 2 areas of concern based on field readings then followed up by analysis. They were the 150000 gallon fuel AST showed Naphthalene at 12 mg/kg and 2 methylnaphthalene at 4.3. The Wax tanks has Oil and Grease at 18300 mg/kg (1-2ft) and 3350 mg/kg (2-3 ft). The oil pit showed oil and grease at 1770 mg/kg. December 2006 additional sampling was taken to delineate the contamination. There were 2 areas which was determined to require excavation as a result of exceeding the MSCC for soil to gw. They were the 150000 gallon AST and the Wax Pit. In December 2006 approximately 375 tons of soil was removed from the area associated with the 150K tank. In addition approximately 200 tons of soil was removed from the Wax Pit area. Confirmation samples resulted in cleanup below the STGW MSCC. Methods of analysis were 8260B and 9071A. Based on the information provided in this combined report, NFA is recommended. |  | RA-92071
85857 | OTH |  | 2008-07-25 | 2008-07-25 | 2008-07-25 | spill area is now under a building, been regraded and repaved. There is no more access to the former spill area. |  | RA-85857
92031 | OTH |  | 2007-12-03 | 2008-08-05 | 2008-08-05 | Notification of Discharge and Limited Soil and Groundwater Assessment Report. Initially received by HMM. Received report by email and additional copy on July 21, 2008 BRH. Delta went on site August 30, 2005 and began excavation to remove the contaminated soil. Appears to be a stain covering a large area, but they also excavated to 9 feet in a test pit approximately 5x5 feet. GW was not encountered but MW were installed in the pit area after it was backfilled. 19.73 tons of soil was removed to Soil solutions in Winston Salem, NC. Laboratory analysis showed exceedences for in the stained area at 12 feet bgs for S-1(B) for naththalene and 2-Methylnaphthalene using 8270. Additional borings at 2 and 4 feet showed some exceedences but at 12 feet there were No detection. Monitoring well (1) and (2) exceeded the 2L standards for 1,2-dichloroethane with values of 8.7 and 13 ug/l. (standard is 0.38 ug/l). Extension is granted for receipt of CSA until 9/30/2008. BRH |  | RA-92034
16494 | RMR |  | 2008-07-22 | 2008-08-07 | 2008-08-07 | FP is in 10 of the MW's. They had a spill of approximately 300 gallon of hydraulic cutting oils. 19 of 20 MWs are located inside of the building/warehouse. A free product recovery event is conducted before each sampling event. Event yielded 300 gallons of water/product. Product was basically a sheen on the liquid. BRH. |  | RA-92049
16494 | RMR |  | 2008-03-10 | 2008-03-12 | 2008-03-12 | FP in wells, recovery event yielded 100 gallons of water/product with a sheen on the liquid. |  | RA-92049
92065 | OTH |  | 2008-08-08 | 2008-08-12 | 2008-08-12 | Initial Assessment Report. 08/12/2008, JFM/// |  | RA-92072
92066 | OTH |  | 2008-08-11 | 2008-08-13 | 2008-08-14 | Notice of Discharge Report – AST leaked in the crawl space of residential home. 23 tons of impacted soil excavated by vac truck. Soil samples collected from the limits of the excavation (TPH only). Ranging from 37.9 ppm to 203ppm for 5030 and 136 ppm to 713 ppm for 3550. Sent a NORR to conduct IAR. WER// |  | RA-92073
92067 | SCSC |  | 2008-08-14 | 2008-08-14 | 2008-08-15 | Report titled AAR w/ NFA Request. One surface sample collected below AST reported 410 mg/kg. Soil removed from under AST (one 55-gallon drum), confirmation sample reported bql for TPH high and low. NFA sent. WER// |  | RA-92074
92068 | OTH |  | 2008-08-11 | 2008-08-15 | 2008-08-15 | UST Initial Assessment Report , soil > action levels. Needs 8260/8270. 08/15/20089, JFM/// |  | RA-92075
92069 | OTH |  | 2008-08-15 | 2008-08-18 | 2008-08-18 | Initial Abatement Action Report , soil < action level. 08/18/2008, JF/// |  | RA-92076
92070 | OTH |  | 2008-08-11 |  |  | Mr. Kirkland complaned about the garbage truck hydraulic line rupture which dumped ~20gal Truck Hydraulic Line Fluid Release . 08/19/2008, JFM/// |  | RA-92077
92071 | OTH |  | 2008-07-29 |  |  | 24-hour release reported by Cohesion. |  | RA-92078
92071 | CLO |  | 2008-08-21 | 2008-08-21 | 2008-08-21 | Cedar Rock - Removed AST and soil. Confirmation sample below AST reported BQL for TPH. NFA issued. WER.. |  | RA-92078
0 | RMR |  | 2008-08-21 |  | 2008-09-17 |  |  | RA-4070
86078 | OTH |  | 2008-08-14 | 2008-09-10 | 2008-09-10 | Request for Site Closure. -MRP |  | RA-86078
18938 | MRP |  | 2008-08-25 | 2008-08-25 | 2008-08-25 | 8/25/2008 - GW sampling event conducted on 07/30/08. GW samples collected from MW-2 and MW-11, and Inf/Eff were collected from WSW at 6501 N. Roxboro Rd, and Inf/Mid/Eff sampled from 6505 N. Roxboro Rd. No compounds were detected in either in MW-2 and MW-11. WSW 6501 BDL. Inf for WSW-6505 contained MTBE at 11.6ug/L. Mid and Eff BDL. Next qtly sampling 010/08. - WER //// |  | RA-18938
92073 | OTH |  | 2008-08-26 | 2008-08-26 | 2008-08-26 | News report of fuel tanker accident on I-440 &I-40. 08/26/2008, JFM/// |  | RA-92080
85745 | OTH |  | 2008-09-03 | 2008-09-03 | 2008-09-03 | Received the well abandonment records for MW 6, 8, 10, and 11. Receipt notification sent 9/5/2008 BRH |  | RA-85745
92076 | OTH |  | 2008-09-12 | 2008-09-22 | 2008-09-22 | Surface spill - oil from busses in a parking area. Four locations / excavation areas. Three below action limits for TPH after excavations. Last one reported at 88 ppm for DRO. Report recommended removing additional soil. Called consultant to discuss 8260 & 8270 sampling. NORR for IAA. WER// |  | RA-92083
92077 | OTH |  | 2008-09-15 | 2008-09-22 | 2008-09-22 | Release of Non-PCBs oil Report, < 250 mg/kg. 09/22/2008, JFM/// |  | RA-92084
92078 | OTH |  | 2008-09-17 | 2008-09-23 | 2008-09-23 | Soil Sampling Results. OPHSCA NOV issued 9/23/08. |  | RA-92085
92079 | OTH |  | 2008-09-23 | 2008-09-25 | 2008-09-25 | Saddle Fuel Tank spill of ~100gal. Diesel fuel, < SGWMSCC. 09/25/2008, JFM/// |  | RA-92086
92066 | OTH |  | 2008-09-30 | 2008-09-30 | 2008-09-30 | Received anaytical report via email from RP. EMS is collecting samples, spoke with Jim about site. 3 areas remain above DRO action levels. GRO below action level. RP will continue excavation and resampling. WER// |  | RA-92073
92070 | OTH |  | 2008-09-30 |  |  | NOV letter returned undelivered. 09/30/2008, JFM/// |  | RA-92077
92031 | CSAM |  | 2008-09-30 | 2008-11-05 | 2008-11-05 | Should proceed with CAP preparation. |  | RA-92034
92095 | OTH |  | 2008-12-16 | 2008-12-18 | 2008-12-18 | Soil Sample Results and Soil Removal Cost Estimate Report. 12/18/2008, JFM/// |  | RA-92101
92096 | OTH |  | 2008-10-29 | 2008-10-29 | 2008-10-29 | E-mail from Danny Smith. 12/18/2008, JFM/// |  | RA-92102
0 | RMR |  | 2008-12-17 |  | 2009-01-14 |  |  | RA-6801
92024 | CAP |  | 2008-12-17 | 2009-01-27 | 2009-01-27 |  |  | RA-92024
86217 | CAP |  | 2008-12-19 | 2008-12-22 | 2008-12-22 | Pumping from up to 5 mw and discharging into the sanitary sewer system in accordance with GSKs existing permit. Approx. 2.1 gpm/3000 gallons per day. Annual groundwater monitoring. Estimated life of project ending 12/2013. |  | RA-86217
0 | VR | 2008-12-16 | 2009-01-08 |  | 2009-01-08 | Received Joe Williams' (Delta) report letter summarizing proposed modifications to existing remediation monitoring program. These modifications were discussed during meeting at DENR on 12/16/08, as indicated in file records. Proposed modifications are under review.DMD,1/8/09//// |  | RA-5749
8340 | RMR |  | 1996-02-01 | 1996-02-01 | 1996-02-01 | FILED |  | WA-8340
8340 | RMR |  | 1996-04-26 | 1996-05-21 | 1996-05-21 |  |  | WA-8340
8340 | RMR |  | 2001-03-07 | 2001-04-06 | 2001-04-06 |  |  | WA-8340
8340 | RMR |  | 2001-07-13 | 2001-07-27 | 2001-07-27 |  |  | WA-8340
8340 | RMR |  | 2001-10-15 | 2001-11-05 | 2001-11-05 |  |  | WA-8340
86524 | OTH |  | 2006-09-22 | 2007-04-03 | 2007-04-03 | Response to NOV sent to EXXON Mobil stating that they feel the 9/20/2006 report about the age and type of petroleum product report provided by GMA consultant for Annie Mullins estate helps confirm that EXXon Mobil's position from 1991 has not changed and that they request more information that can be used to evaluate their role as a potential RP before they initiate any response work. |  | WA-86524
8340 | RMR |  | 2002-01-16 | 2002-01-17 | 2002-01-17 |  |  | WA-8340
8340 | RMR |  | 2002-06-18 | 2002-06-20 | 2002-06-20 | NFA 6/20/02 |  | WA-8340
86524 | 20DAY |  | 1990-12-10 | 1990-12-10 | 1990-12-10 | preliminary groundwater investigation report 4.34 feet of free product in MW -2 |  | WA-86524
9903 | 45DAY |  | 1993-02-02 | 1993-02-23 | 1993-02-23 |  |  | WA-88176
9903 | MRPI |  | 1993-04-01 | 1993-04-01 | 1993-04-01 | FILED |  | WA-88176
9903 | MRP |  | 1993-08-10 | 1993-09-09 | 1993-09-09 |  |  | WA-88176
9903 | MRP |  | 1993-05-18 | 1993-06-21 | 1993-06-21 |  |  | WA-88176
8902 | CSAM |  | 1993-07-12 | 1993-12-10 | 1993-12-10 |  |  | WA-8902
8902 | CAP | 1993-12-10 | 1994-10-19 | 1995-01-25 | 1995-01-25 | Pump/treat air sparge. System began operation 1/5/1995 | 1995-01-25 | WA-8902 | 1994-03-10
87401 | OTH |  | 2005-06-10 | 2005-06-10 | 2005-06-10 | AD INFO ABOUT RP |  | WA-87401
87401 | OTH |  | 2005-07-15 | 2005-07-15 | 2005-07-15 | AD INFO ABOUT RP |  | WA-87401
8902 | OTH |  | 1993-10-11 | 1993-10-11 | 1993-10-11 | CSA Addendum and first quarterly monitoring report |  | WA-8902
8902 | RMR |  | 1996-11-26 | 1996-12-30 | 1996-12-30 | First and second quarter 1996 |  | WA-8902
8902 | RMR |  | 1996-12-12 | 1996-12-12 | 1996-12-12 | Third quarter 1996 |  | WA-8902
8902 | OTH |  | 1994-10-17 | 1994-10-17 | 1994-10-17 | Soil Excavation/Remediation Report |  | WA-8902
8902 | RMR |  | 1994-12-27 | 1994-12-27 | 1994-12-27 | third quarter 1994 |  | WA-8902
8902 | RMR | 1994-03-28 | 1994-03-28 | 1994-03-28 | 1994-03-28 | First quarter 1994 |  | WA-8902 | 1994-03-28
8902 | OTH |  | 1994-03-15 | 1994-03-15 | 1994-03-15 | CAP Addendum |  | WA-8902
8902 | RMR |  | 1994-06-24 | 1994-06-24 | 1994-06-24 |  |  | WA-8902
8902 | RMR | 1995-03-24 | 1995-11-06 | 1995-12-12 | 1995-12-12 | First, second, third quarters 1995 |  | WA-8902 | 1995-12-12
8902 | RMR |  | 1995-03-24 | 1995-03-24 | 1995-03-24 | Fourth Quarter 1994 |  | WA-8902
8902 | RMR |  | 1997-03-14 | 1997-03-14 | 1997-03-14 | Fourth Quarter 1996 |  | WA-8902
8902 | RMR |  | 1997-06-25 | 1997-06-25 | 1997-06-25 | First Quarter 1997 |  | WA-8902
8902 | RMR |  | 1997-12-11 | 1998-01-05 | 1998-01-05 | October 1997 |  | WA-8902
9840 | RMR |  | 2004-11-04 | 2004-11-05 | 2004-11-05 |  |  | WA-9840
9840 | RMR |  | 2002-10-22 | 2002-11-19 | 2002-11-19 | Groundwater monitoring report |  | WA-9840
9840 | RMR |  | 2002-07-10 | 2002-08-05 | 2002-08-05 | Groundwater monitoirng report |  | WA-9840
9840 | RMR |  | 2002-04-08 | 2002-04-16 | 2002-04-16 | Groundwater monitoring report |  | WA-9840
9840 | MRP |  | 2001-10-17 | 2001-10-29 | 2001-10-29 |  |  | WA-9840
9840 | MRP |  | 2001-08-07 | 2001-08-07 | 2001-08-07 | FILED |  | WA-9840
9840 | MRP |  | 2001-01-30 | 2001-02-08 | 2001-02-08 |  |  | WA-9840
9840 | OTH |  | 1999-04-12 | 1999-04-12 | 1999-04-12 | SOIL REPORTFILED |  | WA-9840
93096 | 90DAY |  | 2011-01-04 | 2011-01-06 | 2011-01-06 | NFA |  | WA-88896
86398 | OTH |  | 2011-01-07 | 2011-01-10 | 2011-01-10 | WELL ABANDONMENT REPORT |  | WA-86398
86672 | MRP |  | 2011-01-07 | 2011-01-10 | 2011-01-10 | continue sampling annually MW1 and MW5 |  | WA-86672
87262 | RMR | 2011-01-12 | 2012-01-04 | 2012-02-02 | 2012-02-07 | Annual report |  | WA-88233
18083 | RMR |  | 2009-02-09 | 2011-01-14 | 2011-01-14 |  |  | WA-18083
18083 | RMR |  | 2009-07-20 | 2011-01-14 | 2011-01-14 |  |  | WA-18083
18083 | RMR |  | 2010-02-24 | 2011-01-14 | 2011-01-14 |  |  | WA-18083
93099 | 90DAY |  | 2008-05-07 | 2011-01-20 | 2011-01-20 | NFA |  | WA-88899
87332 | MRP |  | 2008-12-30 | 2011-01-20 | 2011-01-20 |  |  | WA-87332
12229 | RMR |  | 2009-02-13 | 2011-01-20 | 2011-01-20 |  |  | WA-12229
12229 | RMR |  | 2010-06-16 | 2011-01-20 | 2011-01-20 |  |  | WA-12229
93069 | 90DAY |  | 2010-08-09 | 2011-01-20 | 2011-01-20 |  |  | WA-88879
86412 | MRP |  | 2008-04-24 | 2011-01-20 | 2011-01-20 |  |  | WA-86412
86412 | MRP |  | 2009-03-31 | 2011-01-20 | 2011-01-20 |  |  | WA-86412
93101 | 90DAY | 2011-02-02 | 2011-07-18 | 2011-08-16 | 2011-08-16 |  |  | WA-88901 | 2011-05-02
88145 | PN |  | 2011-03-10 | 2011-03-10 | 2011-03-10 | for CAP |  | WA-88145
93104 | OTH |  | 2011-03-16 | 2011-03-21 | 2011-03-21 | Initial Assessment Report |  | WA-88905
93104 | OTH | 2011-03-21 | 2011-06-09 | 2011-06-16 | 2011-06-17 | Additional excavation and risk-based soil sampling |  | WA-88905 | 2011-06-21
93063 | OTH |  | 2011-03-21 | 2011-03-21 | 2011-03-21 | WELL ABANDONMENT RECORD REC'D 3/21/2011. |  | WA-88873
93114 | OTH |  | 2010-03-18 | 2010-03-18 | 2010-03-18 | WARO ANALYTICAL DATA REC'D FOR SOIL AND GROUNDWATER SAMPLES. SENT SAMPLE RESULTS TO PROPERTY OWNERS 3/28/2011. |  | WA-88906
3862 | RMR |  | 2011-03-28 | 2011-03-30 | 2011-03-30 | CONTINUE TO MONITOR GRDWATER SEMI ANNUAL |  | WA-3862
93106 | OTH | 2011-04-15 | 2011-07-21 | 2011-07-29 | 2011-08-01 | Initial Assessment Report |  | WA-88908 | 2011-05-15
93123 | OTH |  | 2011-09-26 | 2011-09-28 | 2011-09-28 | OVEREXCAVATION OF SOIL; CANNOT REMOVE ANY MORE SOIL DUE TO STRUCTURES; NEED RECEPTOR SURVY; |  | WA-88923
93124 | SCH |  | 2011-08-23 | 2011-09-26 | 2011-09-27 |  |  | WA-88924
93124 | LSA1 | 2011-09-27 | 2012-02-17 | 2012-03-20 | 2012-03-26 | IAA/LSA REQUIRED. NFA SEE COMMENTS |  | WA-88924 | 2011-12-31
86330 | RMR |  | 2011-10-19 | 2011-11-07 | 2011-11-07 | MON. RPT DESCRIBES EXCAVATION PLUS CONFIRMATION SOIL AND GRDWATER SAMPLING ACTIVIES. ALL CONTAM. SOIL REMOVED TO TPH=0 AND GRDWATER = NON DETECT. |  | WA-86330
19014 | OTH |  | 2011-11-09 | 2011-11-09 | 2011-11-09 | well abandonment report |  | WA-19014
88198 | SCSC |  | 2011-12-01 | 2011-12-02 | 2011-12-02 |  |  | WA-88198
87639 | SCSC |  | 2011-12-01 | 2011-12-02 | 2011-12-02 |  |  | WA-88255
88189 | 20DAY |  | 2011-11-30 | 2011-12-07 | 2011-12-07 |  |  | WA-88189
93125 | 20DAY | 2011-12-08 | 2012-02-07 | 2012-02-07 | 2012-02-07 | 12/8/11 REQUESTED ASSESSMENT REPORT FROM CSX; 1/6/12 INDICATED THEY ARE NOT RESPONSIBLE; 1/10/12 NOV TO P&F SERVICES FOR IAA DUE 2/10/12 |  | WA-88925 | 2012-01-08
93127 | OTH |  | 2011-12-12 | 2011-12-12 |  | FILED CLEANUP REPORT CLOSED OUT PER SL2011-038 |  | WA-88927
93128 | OTH |  | 2011-12-12 | 2011-12-12 |  | CLOSED OUT PER SL2011-038 |  | WA-88928
93129 | OTH |  | 2011-12-12 | 2011-12-12 |  | CLOSED OUT PER SL2011-038 |  | WA-88929
93130 | OTH |  | 2011-12-12 | 2011-12-12 |  | CLOSED OUT PER SL2011-038 |  | WA-88930
93126 | SCR |  | 2011-12-21 | 2011-12-28 | 2011-12-28 |  |  | WA-88926
88834 | MRP |  | 2011-12-14 | 2011-12-28 | 2011-12-28 | sampled 3 MWs. Benzene exceeds 2L standard |  | WA-88834
86672 | MRP |  | 2011-12-28 | 2011-12-29 | 2011-12-29 | continue monitoring annually MW1 and MW5 and water level measurements |  | WA-86672
93132 | OTH | 2012-01-03 | 2012-07-31 | 2012-07-31 | 2012-07-31 | UST SECTION SAMPLED SOIL ON 7/31/12 SINCE RP WAS NON-COMPLIANT; RESULTS LESS THAN DETECTION LIMIT FOR TPH GAS AND DIESEL; |  | WA-88932 | 2012-02-03
85789 | CSAS |  | 2002-11-06 | 2002-12-03 |  | 11/26/03 NORR SAMPLE GW; 5/15/06 NORR SAMPLE GW |  | WA-85789
86412 | OTH |  | 2002-10-24 | 2002-10-24 | 2002-10-24 | Abatement Report. Diesel Fuel Spill 8/12/2002. Excavation of 290 tons of soil began 8/13/2002. |  | WA-86412
86412 | CSAM |  | 2003-08-01 | 2003-10-28 | 2003-10-28 | CSA |  | WA-86412
86398 | MRP |  | 2007-03-12 | 2008-03-31 | 2008-03-31 | not yet reviewed |  | WA-86398
86398 | MRP |  | 2008-02-04 | 2008-03-31 | 2008-03-31 | not yet reviewed |  | WA-86398
86412 | CSAA |  | 2003-10-20 | 2003-10-28 | 2003-10-28 |  |  | WA-86412
86412 | MRP |  | 2006-03-23 | 2006-04-05 | 2006-04-05 | 11/25/2005 sampling event |  | WA-86412
86412 | MRP |  | 2006-03-24 | 2006-04-12 | 2006-04-12 | 1/25/2006 sampling event |  | WA-86412
86412 | MRP |  | 2006-10-05 | 2006-10-12 | 2006-10-12 | 7/20/2006 sampling event |  | WA-86412
86412 | MRP |  | 2007-02-23 | 2007-03-07 | 2007-03-07 | 1/29/2007 sampling event |  | WA-86412
16947 | OTH |  | 1997-02-28 | 1997-03-05 | 1997-03-05 | SOIL & GROUNDWATER ASSESSMENT REPORT |  | WA-88259
16947 | CSAS | 1997-03-05 | 1997-07-11 | 1997-07-22 |  |  |  | WA-88259 | 1997-06-05
95059 | SCSC |  | 2008-09-18 | 2008-09-26 | 2008-09-29 |  |  | WS-88201
95068 | OTH |  | 2008-06-05 |  |  | NC DOT PREBUY. GRO & DRO were deteceted in soil above reporting limits but below AL as of 2023. |  | WS-88204
95066 | OTH |  | 2008-06-05 |  |  | DOT PREBUY |  | WS-88205
95047 | OTH |  | 2008-10-30 | 2023-06-06 | 2023-06-06 | Limited F O spill Assessment |  | WS-88188
7706 | RMR |  | 2008-10-24 | 2008-11-14 |  | GRANTED THE REQUESTFOR ABANDONING MW-4. |  | WS-7706
3571 | RMR |  | 2008-10-06 | 2008-11-07 |  | Need is-controu maps for all events. |  | WS-3571
95026 | OTH |  | 2008-11-13 | 2008-12-01 | 2008-12-02 | closed out |  | WS-88152
95063 | OTH |  | 2008-10-30 | 2008-11-13 |  | clean up report |  | WS-88207
7691 | RMR |  | 2008-10-28 | 2008-10-28 |  | Need a deep well near MW-21. |  | WS-7691
20411 | MRP |  | 2008-11-18 | 2008-12-01 | 2008-12-01 | continue monitoring, via consultant Brian Olin, Dec next sampling |  | WS-20411
18126 | RMR |  | 2008-11-20 | 2008-11-21 |  | NEED SOME WELLS TO DELINATE FREE PROODUCT. |  | WS-18126
3893 | RMR |  | 2008-10-20 | 2008-11-24 |  |  |  | WS-3893
3893 | RMR |  | 2008-11-20 | 2008-12-03 |  |  |  | WS-3893
95064 | OTH |  | 2008-12-02 |  |  | Notice of release |  | WS-88208
87285 | mmpe |  | 2008-12-10 | 2009-01-05 | 2009-01-05 |  |  | WS-87285
95045 | LSA1 |  | 2009-01-08 |  |  |  |  | WS-88186
86926 | RMR |  | 2009-01-09 |  |  |  |  | WS-86926
95064 | iaa |  | 2009-01-08 | 2009-01-12 | 2009-01-12 |  |  | WS-88208
86926 | RMR |  | 2009-01-08 | 2009-01-08 |  | F.P. > 1.11. RECOMMENDING AFVR. |  | WS-86926
15096 | MRP |  | 2009-07-10 | 2009-07-10 | 2009-07-10 |  |  | WS-15096
95035 | OTH |  | 2009-01-20 |  |  |  |  | WS-88173
95036 | SCSC |  | 2008-12-29 | 2009-01-20 | 2009-01-26 |  |  | WS-88171
95067 | OTH |  | 2008-06-05 | 2008-06-05 | 2008-06-05 | DOT Prebuy |  | WS-88210
95045 | OTH |  | 2009-01-29 |  |  | Revised Limited Site Assessment. |  | WS-88186
14636 | RMR |  | 2009-01-26 | 2009-01-27 |  | BETX > 2L STANDARDS. |  | WS-14636
85628 | MRP |  | 2009-02-05 | 2009-02-12 |  |  |  | WS-85628
3278 | RMR |  | 2009-02-05 | 2009-02-06 |  |  |  | WS-3278
20411 | MRP |  | 2009-02-12 | 2009-02-12 | 2009-02-12 |  |  | WS-20411
7744 | RMR |  | 2009-02-17 | 2009-02-18 |  |  |  | WS-7744
3571 | RMR |  | 2009-02-16 | 2009-02-17 |  | SUGGESTING EXPLORING OTHER TECHNOLOGIES. |  | WS-3571
95069 | OTH |  | 2009-03-04 | 2009-03-05 |  | cleanup report |  | WS-88211
95065 | MRP |  | 2009-03-17 | 2009-03-31 | 2009-03-31 |  |  | WS-88209
95070 | OTH |  | 2009-03-10 |  |  | complaint |  | WS-88212
95071 | OTH |  | 2009-03-13 | 2009-03-18 | 2009-03-18 | dug out. Clean samples |  | WS-88213
6367 | RMR |  | 2009-03-13 | 2009-03-20 |  |  |  | WS-6367
95072 | OTH |  | 2009-03-04 |  |  | 24hr notice |  | WS-88214
22026 | RMR |  | 2009-03-24 | 2009-03-26 |  | NOT ACCEPTED. NEED A WELL BACK IN RELEASE AREA. |  | WS-22026
92039 | OTH |  | 2008-04-23 | 2008-05-20 | 2008-10-01 | An "Initial Assessment Report" that qualifies for closure. The soil contaminated from the 2/12/2008 spill was cleaned up, but contaminated soil from decdes of railyard work exists below it. It was decided to close the one-time incident, due to CEVA Logistic's overfilling, and not attempt extensive cleanup of the underlying contamination. |  | RA-92047
92040 | CLO |  | 2008-04-28 |  |  |  |  | RA-92048
92080 | OTH |  | 2008-10-01 | 2008-10-02 | 2008-10-02 | AST leak, Soil > NC Limits. 10/02/2008, JFM/// |  | RA-92087
92081 | OTH |  | 2008-09-30 | 2008-10-02 | 2008-10-02 | Limited Soil Assessment and Notice of Discharge Report, Soil (diesel) > NC Limit . 10/02/2008, JFM/// |  | RA-92088
0 | RMR |  | 2008-10-01 | 2008-10-06 | 2008-10-06 | Pump and treat was used at the site until June 1998 when COD did not renew discharge permit. An air sparge/bioventing system installed and is currently used to remediate the gw. GW samples collected during the August 2008 sampling event reported MW-8 above 2L @ 4.6 ppb. Asked for NFA – not issued. Next sampling event scheduled for August 2009. WER// |  | RA-5335
92073 | OTH |  | 2008-10-06 | 2008-10-07 | 2008-10-07 | Extension OF UST Initial Assessment Report Deadline request, 10/13/2008, JFM/// |  | RA-92080
86269 | OTH |  | 2008-09-12 | 2008-10-14 | 2008-10-14 | Analytical results for the groundwater monitoring conducted on August 25, 2008 were received. These were only the tables from the results. No additional report format was required as preapproved through this office. Monitoring is to be semi annual and the report is to be submitted on an annual basis. BRH |  | RA-86269
92066 | SCSC |  | 2008-10-17 | 2008-10-17 | 2008-10-17 | levels remain under foundation wall in sandy backfill. Samples collected from native soil on the outside side of the foundation (not in the craw space) were reported below action levels. Discussed site with Mark, issuing a NFA. WER |  | RA-92073
19926 | RMR |  | 2008-09-29 | 2008-10-15 | 2008-10-20 | 10/20/2008 GW monitoring report received 9/29/2008. This report attempted to sample the MW's onsite (16 total). MW1,4,5,6,14,15, and 16 all had free product and were not sampled. There are 6 water supply wells <1000 feet of the site. MMPE (mobile multi-phase extraction) event should be conducted regularly to address the free product. The plume should be delineated to the NW of the site. Evaluation with AS/SVE pilot study should be done to address the soil and groundwater contamination. This will be addressed the the RP in a letter. 10/20/2008 BRH |  | RA-19926
92082 | OTH |  | 2008-10-15 | 2008-10-21 | 2008-10-21 | Complaint from Nancy McKee about used oil spillage from waste tank and devices that pumps used motor oil from containers. 10/21/2008, JFM///Site visit 101/22/2008, pool of waste oil surrounded the base of the waste oil container (~30-gal.). There were no signs of run off towards the soil but there was evidence of oil leaks from the past such as pool marks on the asphalt with some discoloration of the soil bordering the asphalt. 10/22/2008, JFM///Mark Frank owner (?) called 10/29/08 to informed UST that action are being taken as of 10/30/08. 10/30/2008, JFM/// |  | RA-92089
92024 | RMR |  | 2008-10-21 | 2008-11-17 | 2008-11-17 |  |  | RA-92024
92083 | OTH |  | 2008-10-23 | 2008-10-27 | 2008-10-27 | Initial Abatement Report - stained soil under an AST. Soil sample reported TPH-DRO at 2,200 ppm from under AST. Removed 3.47 tons of soil, confirmation sample from bottom of excavation reported BQL for DRO and GRO. NFA issued. WER// |  | RA-92090
92084 | CLO |  | 2008-10-23 | 2008-10-27 | 2008-10-27 | Vandals damaged valve on underside of 250 gallon AST. 43 tons impacted soil removed. Confirmatory samples below TPH standards for GRO and DRO. |  | RA-92091
86217 | RMR |  | 2008-11-03 | 2008-11-06 | 2008-11-06 | MADEP EPH C19-C36 Aliphatics, C11-C22 Aromatics and BEP are present in gw in excess of 2L. Proposed discharging gw to sanitary under a POTW permit. Sent NORR for RCAP. WER. |  | RA-86217
0 | RMR |  | 2008-11-03 |  |  |  |  | RA-5452
92087 | OTH |  | 2008-11-12 | 2008-11-12 | 2008-11-12 | Final Report Of Soil Excavation Activities. Soil < Action Levels TPH. 11/18/2008, JFM/// |  | RA-92094
92070 | OTH |  | 2008-11-26 | 2008-12-01 | 2008-12-01 | A letter stating that the contamination has been removed. No report, no seal just a letter. A phone call was made to CAPITAL WASTE SYSTEMS, LLC, to informed the RP about what report was required. 12/01/2008,. JFM///Notice of Violation of Title15A NCAC Subchapter2L Corrective Action for letter of 11/26/2008. 12/02/2008, JFM/// |  | RA-92077
92082 | OTH |  | 2008-11-26 | 2008-12-01 | 2008-12-02 | Letter stating that clean up has been completed. No Report, No Seal. 12/02/2008, JFM/// |  | RA-92089
92024 | OTH |  | 2008-12-02 | 2009-01-07 | 2009-01-07 | Groundwater Treatment System Installation Report/Engineer's Certification. -MRP |  | RA-92024
18938 | MRP |  | 2008-11-20 | 2008-12-03 | 2008-12-03 | GW sampling event conducted on 10/16/08. GW samples collected from MW-2 and MW-11, and Inf/Eff were collected from WSW at 6501 N. Roxboro Rd, and Inf/Mid/Eff sampled from 6505 N. Roxboro Rd. Benzene (34.3 ppb) and Napthalene (40.9 ppb) were detected above 2L in either in MW-2. No COCs were detected in MW-11. WSW 6501. Inf contained MTBE at 1.1ug/L. Eff BQL. WSW 6505, Inf contained MTBE at 14.3 ug/l. Mid and Eff BDL. Next qtly sampling January 2009. – WER //// |  | RA-18938
92090 | 90DAY |  | 2008-12-01 | 2008-12-04 | 2008-12-04 | AST removed. Contaminated soil identified in soil below AST (5,600 ppm). Removed 2.22 tons of soil, two confirmation samples collected reported below action levels. NFA issued. WER. |  | RA-92096
92072 | CLO | 2008-10-20 | 2008-10-15 | 2008-10-16 | 2008-12-08 | Single vehicle accident releasing 10-12 gallons of gasoline, lubricant and motor oil onto the vegetation and soil of the east bank of Highway 58 after a steep turn. Actually most of it seems to have gone into the stream which is a man-made overfow diversion for Shocco Creek. Free product was recovered using petroleum sorbent booms and pads. The stream was then sampled, the sample analyzed, and the results were BQL. The soil was sampled on both the east and west banks. The west bank was sampled because it may have been impacted by the surface free product. One sample, S-1 was slightly high with "Diesel Range Organics" which may be 'heavy hydrocarbons" more typical of petroleum lubricants and/or motor oil. Although diesel was not released, the Guidelines call for its sampling. These values probably don't have anything to do with this release. |  | RA-92079 | 2008-11-14
92091 | SCSC |  | 2008-12-09 | 2008-12-10 | 2008-12-10 | On November 28, 2007 - 6 onsite electrical transformers were vandalized and transformer fluids - mineral spirits was spilled (approximately 15 gallon from each transformer). The transformers were located on a concrete pad adjacent to an abandoned warehouse. They were then encased in a chain link fence. Samples were taken on March 5, 2008 and confirmed a release on 3/12/2008. The transformers were removed and the concrete pad was removed. Initial excavation consisted of removal of 108.68 tons of soil. TPH for O&G was at a value of 64,000 mg/kg. PCBs were not above the detection limit. The warehouse was removed from the property and additional excavation to the area under the warehouse was conducted to again remove 76.91 tons of soil. The pit was excavated and confirmation samples were taken. The samples did not indicate presence of TPH (Oil and grease) at levels exceeding the method detection limit for EPA 9071. No further action will be required. BRH |  | RA-92097
92024 | RMR |  | 2008-12-09 | 2009-01-14 | 2009-01-14 |  |  | RA-92024
0 | RMR |  | 2008-11-24 |  |  |  |  | RA-5749
92094 | OTH |  | 2008-12-15 |  |  | received a call and email (analytical) from Lisa Rikard of DPS. An odor noticed when install utilities, soil samples collected reported DRO at 1,440 ppm and GRO 11.5 ppm. Sending NORR WER.. |  | RA-92100
92390 | OTH |  | 2013-11-06 | 2013-11-06 |  | e-mails from Nash County officials, NCDENR Surface Water and UST Section regulators describing the site and requesting a visit by UST Section personnel. Site visit was on 11/07/2013 by HMM. |  | RA-92410
0 | RMR |  | 2013-11-12 | 2013-12-05 | 2013-12-05 | 4.7ppb benzene in MW 8. Mineral Springs request NFA or continuing annual monitoring. SVE hasn't ran since 3/13. CAM |  | RA-5335
92450 | IAR |  | 2019-08-07 |  | 2019-09-09 | Soil below ation levels. NFA. |  | FA-92454
92460 | IAR |  | 2019-08-13 |  | 2019-09-09 | Soil below TPH action levels. NFA. |  | FA-92497
13651 | RMR |  | 2019-08-19 | 2019-09-09 | 2019-09-09 | Operation period Jan - Jun, 2019. The biosparge system operated at 89% efficiency during the period. No free product since Feb 2014. • Analytical results from two of the eighteen samples collected (MW-41 & MW-E) exceeded the 2L Standards: MW-41 = 6.5 ug/l benzene, 539 ug/l xylenes & 33.7 ug/l naphthalene; MW-E = 392 ug/l benzene & 25,5 ug/l naphthalene. Consultant recommendations are to resample during October 2019 and summarize analytical and O&M activities for the second half of 2019 in a RMR to be submitted during February 2020. KEC concurs with either direction; semi-annual or annual monitoring. |  | FA-13651
92470 | IAR |  | 2019-07-19 |  | 2019-09-10 | DRO greater than action limits for samples S-1 and S-3. VOCs and SVOCs, less than Soil to Water MSCCs |  | FA-92515
92471 | IAR |  | 2019-08-07 |  |  | ~50g diesel equipment failure (needs amending) |  | FA-92516
92463 | LSA1 |  | 2019-08-22 | 2019-09-11 | 2019-09-11 | Two inactive WSWs (not in use and no well pumps) were identified with one at 320' (onsite) and the other at 750' (off-site). Source water is provided by the Town of Selma. The closest Town of Selma WSW is in excess of 4000' distant. Groundwater contaminant concentrations do not exceed the GCLs, however, information presented in the Initial Abatement Report (AECOM 2019) indicated that free product was present beneath the excavated area; therefore intermediate risk is appropriate until further assessment ensures there is no free product. Free product was not detected in the soil borings installed during July and August, but was identified during previous abatement activities. During this phase of work a total of 9 soil borings were advanced and samples collected from the boring interval yielding the highest PID reading. Each soil sample had constituents exceedign STG MSCCs, but none exceeded Residential. Groundwater grab samples were collected from each boring using a peristaltic pump. Additional work is being planned and a meeting at the FRO is scheduled for 9/16/19. RRA is I-165-D until additional work verifies the disposition of the free product observed during the IAR phase of work (KEC). |  | FA-92506
92427 | MRP |  | 2019-08-22 | 2019-09-12 | 2019-09-12 | On 6/20 & 21/2019, a total of 8 MWs were constructed. On 7/1&2/2019, water levels were obtained and samples collected from 6 of the MWs. MW-3 & MW-7 contained free product with MW-3 showing the greatest measurement of 0.92'. For abatement, on 8/13/19, a recovery trench was excavated approx. 35' in length and perpendiculat to the groundwater flow direction. The trench will remain open with absorbent pads on the water surface. A second gauging event revealed MW-3 with 0.17' of product. Primary dissolved consituents were benzene and naphthalene, neither of which exceeded 10x 2B surface water standards. Consultant opines that the dissolved petroleum related compounds detected in groundwater do not pose a threat to water quality in the stormwater ditch or downstream in the Lumber River. Free product recovery efforts will continue and consultant will continue quarterly gauging of water levels and free product levels as previously outlined in the remediation report dated 4/22/19. KEC concurs with this path forward. |  | FA-88464
90002 | MRP |  | 2019-08-26 | 2019-09-13 | 2019-09-13 | On 8/6/19, four MWs were sampled. No FP was observed. MW-1 showed 21.1 ug/l benzene & 94.4 ug/l MTBE; MW-3 showed 60.9 ug/l MTBE. MW-3 is near the eastern property line and until it can be demonstrated that groundwater concentrations exceeding 2L are not migrating beyond the property line, it is recommended that annual sampling be continued. The next shceduled event will be during August 2020 (KEC). |  | FA-88124
90222 | MRP |  | 2019-08-16 | 2019-09-19 | 2019-09-19 | On 4/18/19, ORC socks were removed from MW-1 & MW-2 for sampling. After sampling, the ORC socks were returned to both wells. Benzene was detected in the sample from MW-1 at a concentration of 1.29 ug/l. EPH/VPH (C9-C22) was detected in MW-1 at 592 ug/l and MW-2 at 291.6 ug/l and these detections exceed the 2L standard of 200 ug/l. Recommendations are for continued use of ORC socks and annual monitoring. The next scheduled sampling event is April 2020. |  | FA-88421
0 | IAR |  | 2019-08-02 | 2019-09-30 | 2019-09-30 | soil samples non detect after excavation. |  | FA-92518
85769 | MRP |  | 2019-08-19 | 2019-09-30 | 2019-09-30 | During this reporting period ATC conducted a semiannual sampling event at the site. The collected data indicated the following:  Groundwater flows south-southeast across the site;  The monitoring well samples from MW-6 exceeded corresponding 2L Standards for benzene;  The monitoring well samples from MW-6, MW-9, and MW-13 exceeded corresponding 2L Standards for chromium;  The monitoring well samples from MW-4R, MW-6, MW-9, MW-13, and MW-15 exceeded the corresponding 2L Standard for total iron; and  The monitoring well samples from MW-1, MW-4R, MW-6, MW-8R, MW-9, MW-10, MW-13, and MW-15 exceeded the corresponding 2L Standard for lead.  Monitoring well MW-14 was destroyed due to heavy tractor-trailer traffic on the adjacent property. Based on field observations and laboratory analytical results, ATC recommends continued groundwater sampling of monitoring wells MW-1, MW-4R, MW-6, MW-8R, MW-9, MW-10, MWD-11, MW-13 and MW-15. As per the request of the terminal operator (Magallen), MW-2 will be properly abandoned due to planned expansion activities at the site. Also, ATC will properly abandon MW-14 since it was destroyed recently. |  | FA-85769
92462 | LSA1 |  | 2019-09-27 | 2019-10-01 | 2019-10-02 | GW above 2L in TQMW-6 and 8, below GCLs RP does not wand NRP for NFA |  | FA-92499
13884 | RMR |  | 2019-10-16 | 2019-10-25 | 2019-10-25 | As of July 29, 2019, the free-phase product recovery system has collected approximately 124,612 gallons of free-phase product. Free-product was gauged in RW-01, RW-03, RW-06, P-68, P-75 and P-81 in July 2019. A total of 830 gallons of free-product have been recovered since the recovery well cleaning in February 2017. Between August 18, 2018 and July 29, 2019, a total of 221 gallons of free-phase product were recovered. During the July 2019 annual groundwater sampling event, Naphthalene concentrations above the 2L GWQS were detected in MW-3, P-53, P-68, P-70, T-71, P-75, P-77, P-79 and P-81. Benzene concentrations above the 2L GWQS were detected in P-68, P-70, T-71, P-75, P-77, P-79, P-81. Consultant continuing groundwater sampling on an annual basis. In addition, also recommends evaluating the free-phase product mobility and recoverability along with updating the conceptual site model. A previous consideration at conducting a dynamic pulse biosparge pilot test has been dismissed. Consultant evaluated the potential impacts the pilot test might have on subsurface soils that could be detrimental to the 500,000 gallon AST. Alternative remedial approaches and LNAPL mobility are currently being evaluated. |  | FA-13884
92466 | IAR |  | 2019-10-10 |  | 2019-10-28 |  |  | FA-92509
92448 | DR |  | 2019-10-25 | 2019-10-25 | 2019-11-07 | NRP for NFA. Recorded 11/1/2019, Bk: 2202, Pg: 241-245 (both restrictions) | 2019-11-01 | FA-92444
92448 | PN |  | 2019-07-12 | 2019-07-13 | 2019-07-13 | Proof of public notice for NFA received on 11/12/19. |  | FA-92444
92471 | IAR |  | 2019-10-30 |  | 2019-11-18 | Amended IAR |  | FA-92516
90140 | MRP |  | 2016-12-23 | 2017-01-03 | 2017-01-03 | Four MWs were sampled on 3/3/16. MWs 1, 2 & 3 were reported as not detected. MW-4 showed 1.3 ug/l Benzene, 15.6 ug/l Naphthalene, 1,783 ug/l Aliphatic C9-C18 and 1,230 ug/l Aromatic C9-C22. Two unused supply wells within approx. 250' were again noted. To determine if spilled cooking oil in the immediate area of the AST had any infuence on groundwater concentrations given the elevated EPH being detected, a sample of dissolved petroleum groundwater was submitted to a forensic lab for fingerprinting. According to this lab, the EPH concentrations could be consistent with weathered gasoline, as evidenced by the fingerprinting analysis. I made phone calls to the maintenance personnel with the school system and confirmed that never in its history has this heating oil ASTcontained gasoline and the answer was no. There would have never been a plausible reason to do so with a tank designated for fuel oil. Also, there are no current or historical gasoline stations anywhere near this school. KEC did not put very much confidence or reliability on a fingerprint analysis using petroleum contaminated groundwater, at relatively low detected concentrations, as the source sample. Additional groundwater monitoring is necessary. |  | FA-88310
88098 | RMR |  | 2019-11-26 | 2019-12-05 | 2019-12-05 | The system has been out of service since it flooded during Hurricane Florence. Upon evaluation it was noted that extensive damage from flooding created failures that include the possible need of rebuilding of the compressor and a bad motor. Given the relatively low concentrations in the groundwater for this incident, I will leave it up to the school system to decide on cost to repair the system. Results from the October 2019 sampling event: Benzene was detected above the 2L standards in MW-3 (11 ug/l) and MW-5 (5.4 ug/l). Naphthalene was detected above the 2L standards in MW-3 (64 ug/l). No other organic constituents were detected above the 2L standards during this sampling event. Consultant recommends the repair to the AS System and to continue operation. Additionally, consultant recommends continuing conducting groundwater sampling semi-annually until contamination levels meet NCDEQ 2L standards. Again, KEC sees no risk need for the school system to incur what could amount to nearly $20,000 in repairs given these relatively low concentrations and I will leave the decision on how to proceed to the school system and their consultant. My only directive will be to continue semi-annual monitoring and for the consideration of using ORC socks in affected MWs. |  | FA-88098
92478 | IAR |  | 1988-01-01 |  |  |  |  | FA-92526 | 2019-12-01
90230 | DR |  | 2019-11-04 | 2020-01-02 | 2020-01-02 | Recorded 12/6/2019, BK: 2206, PG: 864-866 (received at the FRO on 12/21/2019). |  | FA-88430
90172 | OTH |  | 2020-01-21 | 2020-02-06 | 2020-02-06 | AFVR Pilot Test & Modeling Report. AFVR pilot test activities including baseline groundwater sampling on 2/13/19, completion of one 8-hour AFVR event on 6/6/19, and a post-AFVR groundwater sampling event completed on 6/20/19. Significant reductions in dissolved phase petroleum hydrocarbons as high as two orders of magnitude were observed in extraction well AP-11 during the 6/20/19 sampling event performed two weeks after completion of the 8-hour AFVR event. Based on the results of the pilot testing activities, AFVR combined with MNA is a feasible strategy for remediation of the dissolved-phase petroleum impacts at the site. The groundwater fate & transport model predicts that dissolved benzene will not exceed the 2B Standard of 1.19 μg/L at the downgradient retention pond. The benzene plume will reach a steady-state condition in approximately 14 years (calendar year 2033) and travel a maximum distance of 330'. I agree with consultant recommentations to implement semi-annual AFVR and groundwater monitoring events with data presented annually in a MRP on or before December 31st of each year. |  | FA-88354
90140 | MRP |  | 2020-01-17 | 2020-01-30 | 2020-01-30 | Four MWs were sampled on 12/21/2019. Wells MW-1, MW-2 and MW-3 continued to show non-detect groundwater analytical results for both the December 2018 and 2019 sampling events. Benzene levels in MW-4 (source area) have decreased over time. The levels were below the 2L standards in the December 2018 and 2019 sampling events. Naphthalene levels in MW-4 (19.3 ug/l) have generally decreased over the past four years. The levels detected in December 2018 and 2019 were similar and stable. Aliphatics and Aromatics also exceeded 2L. Consultant recommends the evaluation of more aggressive methods of remediation given natural attenuation is proceeding slowly. A remediation plan will be submitted once options are evaluated. ** Because this is a school and a NRP cannot be recorded, KEC also agrees that the consultant should explore more aggressive means at concentration reduction to below 2L (KEC). |  | FA-88310
92481 | IAR |  | 2020-01-10 | 2020-02-04 |  |  |  | FA-92532
87298 | RMR |  | 2020-01-21 | 2020-02-07 | 2020-02-07 | Between 6/27/19 and 12/26/19, the system run time was approx. 97%. The pond aerator had an uptime of 100%. No LNAPL was removed from EW-1 or MW-2R this period when absorbent socks were removed and checked. Analytical results from four of the nine samples collected exceeded the 2L Standards; MW-2R (3,600 ug/l benzene, 1,440 ug/l MTBE & 839 ug/l naphthalene) represents the well with the highest concentrations of those sampled. Groundwater concentrations are stable or decreasing compared to historical results. Groundwater impacts are currently contained onsite as evidenced by groundwater sample analytical results for monitoring wells downgradient of the biosparge curtain. Remediation system goals detailed in the CAP are being met. The incident will remain intermediate due to persistent LNAPL in two MWs. The next assessment report is due by March 31, 2020 (KEC). |  | FA-88174
13651 | RMR |  | 2020-01-31 | 2020-02-07 | 2020-02-07 | Operation period Jul - Dec, 2019. The biosparge system operated at 93% efficiency during the period. No free product since Feb 2014. Sampling event conducted 10/15/19 --- aAnalytical results from five of the twenty-one samples collected exceeded 2L: MW-30 = 130 ug/l benzene, 1340 ug/l xylenes & 142 ug/l naphthalene, represented the worst case. Consultant recommendations are to resample during April 2020 and summarize analytical and O&M activities in a RMR to be submitted during August 2020. KEC concurs with either direction; semi-annual or annual monitoring (KEC). |  | FA-13651
90230 | PN |  | 2020-02-17 | 2020-02-18 | 2020-02-18 | Proof of public notice for NFA. |  | FA-88430
86550 | RMR |  | 2007-06-25 | 2007-08-15 |  | 3136 tons of fuel oil contaminated soil removed following removal of AST # 10 & #11. Soil at periphery of excavation still impacted above action levels. |  | MO-86550
86737 | CAPN |  | 2004-08-17 |  | 2005-04-21 |  |  | MO-86737
17022 | CAP |  | 1995-12-22 |  |  | Exxon believes some of the GW contamination on its property is from off-site sources. Bioventing & PNT to control plume migration. |  | MO-17022
85290 | OTH |  | 2000-10-23 |  |  | Soil Assessment - Release documented from out-of-use 10-inch pipeline. 417 + 845 tons excavated. Stream diverted to accomplish excavation. Pitting of pipe line evident. Other pipeline exposed and found to be in good condition. Only soil contamination remaining is at cross of 26-inch pipeline beneath 10-inch and 16-inch pipe lines at contact with bedrock. GW encountered at crossing and other areas. Only water sample was from pit at crossing. No wells installedl. |  | MO-85290
0 | RMR |  | 2008-04-14 | 2008-04-24 | 2008-04-14 |  |  | MO-4066
86737 | MRP |  | 2008-04-14 | 2008-04-24 |  |  |  | MO-86737
0 | OTH |  | 1990-11-01 |  |  | Ph II Assessment to investigate a suspected release from underground piping from UL AST to vapor recovery unit. Pressure test failed and elbow on line found to be leaking. Test pits & MW. FP in MW. Two potable WSW's within 1500. GW B 39,000, T 48,000, E 3,900, X 19,000, M 71,000, EDB 88, 1,2-DCA 740. |  | MO-5735
0 | RMRI |  | 1995-05-08 |  |  | CA consists of FP recovery, PNT, AS. 7 RW's for PNT & FP recovery, MCS-3 & 7 used for FP recovery. 1984 gals FP recovered during first quarter of 1995 (1967 by PNT). 33,071 gal. Product recovered since product recovery begun. Product in MW-1,2,3,4, 16, 17, 21, 26, TW-1, MCS-1, 2, 3, 7, RW-1,4,5. |  | MO-5735
0 | CAP |  | 1996-10-15 |  |  | Three phase of AS/SVE proposed to replace PNT & SVE. Product recovery was essentially complete by June 1996. SVE added to treat smear zone. AS added to improve product recovery and approved 4/11/96. 7 AS wells begun 8/14/96. Proposed to stop PNT and implement three phases AS. Ph 1 downgradient perimeter & Ph 2 product area AS wells installed. TEP pilot test showed organic phosphorus gas not effective. MCS 3 & 7 added to SVE. SVE emissions treated by Global CatOx. PNT discontinued 6/30/1997. |  | MO-5735
0 | RMR |  | 1997-07-30 |  |  | Only 140 gal FP (gasoline) recovered since July 1996. 3 MW's with FP 0.27 - 0.45. 7 AS wells installed in FP area along NE property line and turned on Aug. 14, 1996. No measurable product within three weeks of beginning AS. 18 or 20 AS Ph 1 & 2 wells installed. |  | MO-5735
0 | OTH |  | 1998-04-27 |  |  | Investigation of Potential Spill - Mar. 31, 1998 Citgo observed seepage of water and gasoline from a crack in basement wall of warehouse/office bldg. It was thought to have originated from fuel at the loading rack traveling along electrical conduit to warehouse/office bldg. April 2, 1998 a subsurface investigation began. Only SB-6 on the driveway side of the office/warehouse contained fresh gasoline odors. This location is immediately downgradient of the observed seep. No significant release documented. |  | MO-5735
0 | RMR |  | 1998-08-12 |  |  | CAP sampling schedule: stream semi-annual, GW annual 601/602 MW-7, 10, 13, 15, 18, 19, 22, 23, 24. 18,217 gallons of product removed by sparging of a total of 54,731 removed by remedial actions. FP in MW-1 & MW-21. Stream is a wet weather ditch and did not contain water this period. |  | MO-5735
0 | RMR |  | 1999-08-31 |  |  | 20,461 gallons product removed by sparging to date and 56,975 recovered since remediation started. FP 0.82 in MW-1, 1.34 om MW-3. |  | MO-5735
85046 | CSAS |  | 2000-09-19 | 2000-10-20 | 2000-10-20 |  |  | WA-85046
85046 | MRPI |  | 2000-11-27 | 2000-12-05 | 2000-12-05 |  |  | WA-85046
85046 | MRP |  | 2001-12-27 | 2001-12-28 | 2001-12-28 |  |  | WA-85046
85046 | MRP |  | 2002-04-17 | 2002-04-19 | 2002-04-19 |  |  | WA-85046
85046 | MRP |  | 2002-07-08 | 2002-07-12 | 2002-07-12 |  |  | WA-85046
85046 | MRP |  | 2002-10-25 | 2002-10-25 | 2002-10-25 |  |  | WA-85046
85046 | MRP |  | 2003-01-17 | 2003-01-22 | 2003-01-22 |  |  | WA-85046
85046 | MRP |  | 2003-04-23 | 2003-04-24 | 2003-04-24 |  |  | WA-85046
85046 | MRP |  | 2003-06-23 | 2003-06-27 | 2003-06-27 |  |  | WA-85046
85046 | MRP |  | 2003-11-17 | 2003-11-21 | 2003-11-21 |  |  | WA-85046
85215 | OTH |  | 1998-03-30 | 1998-06-05 | 1998-06-05 | DISCOVERY |  | WA-85215
85215 | SCSC |  | 1998-07-22 | 1998-11-18 | 1998-11-18 |  |  | WA-85215
85508 | OTH |  | 2001-01-30 | 2001-02-16 | 2001-02-16 | DISCOVERY |  | WA-85508
85508 | MRPI |  | 2001-05-24 | 2001-06-01 | 2001-06-01 |  |  | WA-85508
85680 | OTH |  | 2001-05-11 | 2001-05-15 | 2001-05-15 | DISCOVERY REPORT |  | WA-85680
85680 | SCSC |  | 2001-09-04 | 2001-09-05 | 2001-09-05 |  |  | WA-85680
86301 | 20DAY |  | 2002-10-02 | 2002-10-07 | 2002-10-07 |  |  | WA-86301
86377 | OTH |  | 2002-11-06 | 2002-11-07 | 2002-12-13 | SOIL AND GROUNDWATER RESULTS |  | WA-86377
86616 | OTH |  | 2003-06-03 | 2003-06-06 | 2003-06-06 | DISCOVERY REPORT |  | WA-86616
86678 | OTH |  | 2003-07-21 | 2003-07-30 | 2003-07-30 | DISCOVERY REPORT |  | WA-86678
86745 | OTH |  | 2003-08-29 | 2003-09-17 | 2003-09-17 | ENVIRONMENTAL REPORT |  | WA-86745
10476 | OTH |  | 1992-07-24 | 1992-08-28 | 1992-08-28 | DISCOVERY REPORT |  | WA-10476
15211 | OTH |  | 1996-02-08 | 1997-02-28 | 1997-02-28 | DISCOVERY REPORT |  | WA-88305
15211 | CSAS |  | 1997-07-23 | 1997-07-30 | 1997-07-30 |  |  | WA-88305
15211 | MRPI |  | 1997-11-19 | 1997-11-25 | 1997-11-25 |  |  | WA-88305
15211 | MRP |  | 1998-01-28 | 1998-01-30 | 1998-01-30 |  |  | WA-88305
15211 | MRP |  | 1998-04-30 | 1998-05-13 | 1998-05-13 |  |  | WA-88305
15446 | OTH |  | 1996-05-09 | 1996-05-22 | 1996-05-22 | LIMITED PHASE II INVESTIGATION |  | WA-88306
15446 | CSAS |  | 1997-09-05 | 1997-11-03 | 1997-11-03 |  |  | WA-88306
15446 | MRPI |  | 1997-12-12 | 1998-01-27 | 1998-01-27 |  |  | WA-88306
15446 | MRP |  | 1998-02-23 | 1998-02-27 | 1998-02-27 |  |  | WA-88306
15446 | CAP |  | 1998-06-09 | 1998-09-02 | 1998-09-02 |  |  | WA-88306
16110 | CSAS |  | 1996-10-31 | 1996-11-13 | 1996-11-13 |  |  | WA-16110
19871 | OTH |  | 1999-05-12 | 1999-06-11 | 1999-06-11 | DISCOVERY REPORT |  | WA-19871
19871 | CSAS |  | 2000-05-01 | 2000-05-16 | 2000-05-16 |  |  | WA-19871
19871 | SCSC |  | 2002-11-13 | 2002-12-13 | 2002-12-13 |  |  | WA-19871
21588 | OTH |  | 2000-03-16 | 2000-04-17 | 2000-04-17 |  |  | WA-88307
21588 | SCSC |  | 2000-06-26 | 2001-07-26 | 2001-07-26 |  |  | WA-88307
88308 | SCSC |  | 2007-10-22 | 2008-03-24 | 2008-03-25 | NFA ISSUED - 3/25/08 |  | WA-88308
88309 | 45DAY |  | 1994-06-15 | 1994-06-30 | 1994-06-30 |  |  | WA-88309
88309 | CSAS | 1994-06-30 | 1994-12-09 | 1995-01-11 | 1995-01-11 |  |  | WA-88309 | 1994-09-30
88310 | OTH |  | 1994-01-31 | 1995-11-02 | 1995-11-02 | PHASE II ESA |  | WA-88310
88310 | SCSC |  | 1996-01-22 | 1996-01-03 | 1996-01-03 | INFORMATION REPORT ON PETROLEUM CONTAMINATION |  | WA-88310
88311 | OTH |  | 1999-01-27 | 1999-02-05 | 1999-02-05 | DISCOVERY REPORT |  | WA-88311
88314 | OTH |  | 1998-06-12 | 1999-10-21 | 1999-10-21 | DISCOVERY REPORT |  | WA-88314
88314 | OTH |  | 1999-10-25 | 1999-11-01 | 1999-11-01 | FOLLOW-UP REPORT |  | WA-88314
88315 | OTH |  | 1997-12-15 |  |  | RELEASE REPORT |  | WA-88315
88316 | OTH |  | 1996-10-30 | 1996-10-31 | 1996-10-31 | DISCOVERY REPORT |  | WA-88316
88317 | OTH |  | 1996-04-12 | 1996-04-12 | 1996-04-12 | REPORT OF RELEASE; HAND WRITTEN NOTE ON REPORT NFA |  | WA-88317
88318 | OTH |  | 1996-07-12 | 1996-07-23 | 1996-07-23 | DISCOVERY REPORT |  | WA-88318
88319 | OTH |  | 1996-10-03 | 1996-10-10 | 1996-10-10 | RELEASE REPORT |  | WA-88319
88320 | OTH |  | 1996-06-14 | 1996-08-01 | 1996-08-01 | REPORT OF RELEASE |  | WA-88320
88321 | OTH |  | 1997-04-07 | 1997-04-23 | 1997-04-23 | RELEASE REPORT |  | WA-88321
88322 | OTH |  | 2000-04-10 | 2000-04-12 | 2000-04-12 | RELEASE REPORT |  | WA-88322
88323 | OTH |  | 2001-03-13 | 2001-04-02 | 2001-04-02 | RELEASE REPORT |  | WA-88323
88324 | OTH |  | 1988-01-01 | 1988-01-01 | 1988-01-01 | RECEIVED 6/14/84 |  | WA-88324
86298 | OTH |  | 2008-03-27 | 2008-03-27 | 2008-03-27 | WELL ABANDONMENT REPORT |  | WA-86298
88252 | SCSC |  | 2007-11-16 | 2008-03-31 | 2008-03-31 |  |  | WA-88252
87176 | RMR | 2008-04-16 | 2008-05-30 | 2008-06-06 | 2008-06-06 | quarterly sampling required per CAP; |  | WA-87176
87402 | SARL |  | 2005-10-17 | 2006-01-04 | 2006-05-09 |  |  | WA-87402
86965 | SARL |  | 2004-03-15 | 2004-04-02 | 2004-04-02 |  |  | WA-88336
86965 | MRPI |  | 2004-05-24 | 2004-05-27 | 2004-05-27 |  |  | WA-88336
86965 | MRP |  | 2004-08-27 | 2004-09-10 | 2004-09-10 |  |  | WA-88336
15280 | 45DAY |  | 1997-01-02 | 1997-01-08 | 1997-01-08 |  |  | WA-15280
15280 | CSAS | 1997-01-08 | 1997-06-25 | 1997-07-21 | 1997-07-21 |  |  | WA-15280 | 1997-04-08
15280 | MRPI |  | 1997-09-30 | 1997-10-09 | 1997-10-09 |  |  | WA-15280
15280 | MRP |  | 1997-12-23 | 1998-01-26 | 1998-01-26 |  |  | WA-15280
15280 | MRP |  | 1998-03-25 | 1998-03-27 | 1998-03-27 |  |  | WA-15280
15280 | MRP |  | 1998-06-19 | 1998-08-06 | 1998-08-06 |  |  | WA-15280
88286 | OTH |  | 2007-07-27 | 2008-03-27 | 2008-03-27 | SUMMARY OIESEL FUEL SPILL |  | WA-88286
88286 | OTH |  | 2007-10-25 | 2008-03-27 | 2008-03-27 | SOIL REMEDIATION REPORT |  | WA-88286
16949 | CSAS | 1996-11-15 | 1997-03-06 | 1997-03-25 | 1997-06-18 |  |  | WA-16949 | 1997-02-15
86398 | MRP |  | 2007-08-03 | 2008-03-31 | 2008-03-31 |  |  | WA-86398
85228 | 45DAY |  | 2000-03-29 | 2000-04-26 | 2000-04-26 |  |  | WA-85228
0 | MRP |  | 2007-08-20 |  |  |  |  | WA-10171
85639 | OTH |  | 2001-10-22 | 2001-11-28 | 2001-11-28 | INITIAL INVESTIGATION REPORT |  | WA-85639
3609 | RMR |  | 2007-09-20 | 2008-03-17 | 2008-03-17 | 20TH GROUNDWATER MON REPORT |  | WA-3609
85639 | SCSC |  | 2002-05-17 | 2002-05-29 | 2002-05-29 |  |  | WA-85639
87332 | OTH |  | 2005-06-21 | 2005-07-19 | 2011-01-19 | SOIL CLEAN UP RPT. NEEDS ADD WORK SOIL AND GW…EXCAVATED SOILS STATUS PROPER DISPOSAL? GW ASSESS ALL CONTAMINANTS VOC.SVOC. O&G, METALS |  | WA-87332
20933 | SARL |  | 2003-09-16 | 2003-10-21 |  |  |  | WA-20933
86903 | OTH |  | 2004-01-13 | 2004-01-23 | 2004-01-23 | Discovered and reported 1/13/2004. Site visit/sampling 1/20/2004. Nov sent 1/23/2004 |  | WA-86903
20933 | RMR |  | 2004-02-04 | 2004-02-11 |  |  |  | WA-20933
86903 | OTH |  | 2004-04-07 | 2004-05-03 | 2004-05-03 | Initial Abatement report. Soil excavated, Contaminated soil remains. FP discovered. NOV issued 5/3/2004. |  | WA-86903
87332 | OTH | 2005-07-19 | 2008-12-30 | 2011-01-19 | 2011-01-19 | WARO TO RP ADD WORK NEEDED WITH IN 45 DAYS DUE SEPT 4, 2005 - NO RESPONSE FROM RP |  | WA-87332 | 2005-09-04
20933 | RMR |  | 2003-07-25 | 2003-08-01 |  |  |  | WA-20933
86903 | CSAM |  | 2005-03-11 | 2005-04-08 | 2005-04-08 |  |  | WA-86903
86903 | FPRI |  | 2005-04-26 | 2005-04-08 | 2005-04-08 |  |  | WA-86903
86903 | FPRS |  | 2005-06-03 | 2005-07-06 | 2005-07-06 |  |  | WA-86903
86903 | FPRS |  | 2005-07-17 | 2005-11-18 | 2005-11-18 |  |  | WA-86903
86903 | FPRS |  | 2006-01-03 | 2006-01-12 | 2006-01-12 |  |  | WA-86903
86903 | FPRS |  | 2006-06-14 | 2006-06-19 | 2006-06-19 |  |  | WA-86903
86903 | FPRS |  | 2007-03-16 | 2007-03-19 | 2007-03-19 | decreased FP levels. Request to install passive bailer in addition to hand bailing events. Approved. |  | WA-86903
87587 | CSAA |  | 2007-10-25 | 2008-04-28 |  |  |  | WA-87587
86599 | OTH |  | 2008-01-04 | 2008-09-15 | 2008-09-15 | LETTER REPORT ON GROUNDWATER SAMPLING |  | WA-86599
86473 | MRP |  | 2008-01-10 | 2008-02-27 | 2008-02-27 | MON RPT REQUEST NFA; SENT TO IHW |  | WA-86473
0 | MRP |  | 2008-02-07 |  |  | SEMI ANNUAL GW MON RPT |  | WA-21898
87489 | OTH |  | 2005-08-10 | 2005-08-26 | 2005-09-23 | Spill called in 8/10/2005. Site visit/sampling 8/26/2005. NOV issued 9/23/2005. |  | WA-87489
85206 | CSAA |  | 2008-02-19 | 2009-07-09 | 2009-07-09 | CSA ADDENDUM; REQUESTED ANOTHER CSA ADDENDUM VERTICAL EXTENT, HORIZONTAL EXTENT, AND SOIL EXTENT |  | WA-85206
87489 | OTH |  | 2005-09-30 | 2006-03-08 | 2006-03-09 | Response from RP. Site visit by staff 3/8/2006. NFA letter issued by APS 3/9/2006. |  | WA-87489
20933 | CSAM |  | 1996-03-21 |  |  |  |  | WA-20933
20933 | CAP |  | 2001-03-09 |  |  |  |  | WA-20933
86672 | MRP |  | 2008-03-11 | 2009-02-10 | 2009-02-10 | SEMI ANNUAL RPT |  | WA-86672
86524 | FPRS |  | 2007-12-18 | 2008-11-19 | 2008-11-19 |  |  | WA-86524
86524 | FPRS |  | 2008-02-07 | 2008-11-19 | 2008-11-19 |  |  | WA-86524
86524 | FPRS |  | 2007-03-13 | 2008-11-19 | 2008-11-19 |  |  | WA-86524
86524 | FPRS |  | 2007-04-05 | 2008-11-19 | 2008-11-19 |  |  | WA-86524
86524 | FPRS |  | 2007-05-10 | 2008-11-19 | 2008-11-19 |  |  | WA-86524
86524 | FPRS |  | 2007-07-05 | 2008-11-19 | 2008-11-19 |  |  | WA-86524
86524 | FPRS |  | 2007-07-11 | 2008-11-19 | 2008-11-19 |  |  | WA-86524
86524 | FPRS |  | 2007-07-18 | 2008-11-19 | 2008-11-19 |  |  | WA-86524
86524 | FPRS |  | 2007-08-14 | 2008-11-19 | 2008-11-19 |  |  | WA-86524
86524 | FPRS |  | 2007-09-04 | 2008-11-19 | 2008-11-19 |  |  | WA-86524
86524 | FPRS |  | 2007-11-08 | 2008-11-19 | 2008-11-19 |  |  | WA-86524
86524 | FPRS |  | 2007-11-21 | 2008-11-19 | 2008-11-19 |  |  | WA-86524
86524 | FPRS |  | 2007-12-14 | 2008-11-19 | 2008-11-19 |  |  | WA-86524
86524 | FPRS |  | 2008-01-09 | 2008-11-19 | 2008-11-19 |  |  | WA-86524
86524 | FPRS |  | 2007-01-11 | 2007-01-18 | 2007-01-18 |  |  | WA-86524
86524 | FPRS |  | 2007-02-05 | 2007-02-06 | 2007-02-06 |  |  | WA-86524
87368 | OTH |  | 2005-05-13 | 2005-05-20 | 2005-05-20 | DISCOVERY |  | WA-87368
86554 | OTH |  | 2003-03-21 | 2003-03-25 | 2003-03-25 | DISCOVERY REPORT |  | WA-86554
86554 | SCSC |  | 2003-06-26 | 2003-07-01 | 2003-07-01 |  |  | WA-86554
87263 | OTH |  | 1996-05-24 | 1996-05-24 | 1996-05-24 | 1st release reported 4/24/1996. ABATEMENT REPORT REC'D 5/24/1996. SPILL RESPONDED TO AND CLEANED UP WITHIN 10/12 HOURS. POST EXCAVATION SOIL SAMPLES SHOW SOIL CONTAMINATION ABOVE 40 TPH FOR DIESEL REMAINS. |  | WA-87263
86936 | OTH |  | 2003-12-30 | 2004-01-29 | 2004-01-29 | spill call received by WARO. Consultants on site shortly after. Site visit.sampling by staff 1/29/2004. NOV issued 3/1/2004. |  | WA-86936
88145 | OTH |  | 2008-12-11 | 2009-01-13 | 2009-01-13 |  |  | WA-88145
0 | OTH |  | 2000-04-28 |  |  | CES LTR STATING EFI WILL TAKE CARE OF SPILL AND RPT WITHIN 90 DAYS. |  | WA-21605
3609 | CSAM |  | 1989-09-28 | 1989-11-17 | 1989-11-17 |  |  | WA-3609
3609 | CAP |  | 1995-03-08 | 1995-10-26 | 1995-10-26 |  |  | WA-3609
0 | OTH |  | 2000-09-28 |  |  | SOIL CONT RPT RECD - INDICATED THAT 13 YDS OF SOIL EXCAV AND CLOSURE SAMPLES 1,2,3,4 INDICATED CONT'D CONT ( 5200PPM, 560PPM, 2700PPM, 90PPM.) |  | WA-21605
85217 | OTH |  | 1998-07-13 | 1998-09-11 | 1998-09-11 | DISCOVERY. REFERAL FROM EPA AFTER REGIONAL AST FACILITY INSPECTION ACTIVITIES. SITE COULD POSSIBLY HAVE CONTAMINATION. |  | WA-85217
85217 | OTH |  | 1998-11-12 | 1998-11-12 | 1998-11-12 | 9/11/1998 - SITE VISIT / SAMPLING FROM GW STAFF. SOIL TPH/DRO - 720 ppm |  | WA-85217
85219 | OTH |  | 1997-04-03 | 1997-05-01 | 1997-05-01 | Complaint4/3/1997. Site Visit/Sampling 5/1/1997. Contamination appears to be on the surface, deeper sample clean. |  | WA-85219
85954 | OTH |  | 1992-06-02 | 1992-06-15 | 1992-06-15 | Discovery - Complaint - 400-450 gallons of fuel spilled from AST. Site visit by staff 6/15/1992. NFA recommended. |  | WA-85954
85954 | OTH |  | 1999-02-22 | 1999-05-04 | 1999-05-04 | 2nd Complaint - Refered from county, dumping of oil and fuel into the sound. Site visit/sampling by staff 5/4/1999. Soil slighly above 10 tph, gw BDL. Further assessment requested. |  | WA-85954
8902 | OTH |  | 2001-03-13 | 2001-03-13 | 2001-03-13 | sewer duscgarge permit update; permit application; permit renewed by City of Kinston 03/13/2001 |  | WA-8902
8902 | OTH |  | 2001-10-22 | 2001-10-22 | 2001-10-22 | Discharge report |  | WA-8902
8902 | RMR |  | 2001-10-13 | 2001-11-01 | 2001-11-01 | Quarterly sampling results September 2001 |  | WA-8902
8902 | OTH |  | 2001-11-06 | 2001-11-06 | 2001-11-06 | discharge report |  | WA-8902
8902 | RMR |  | 2000-08-24 | 2000-08-25 | 2000-08-25 | Quarterly sampling results August 2000 |  | WA-8902
8902 | OTH |  | 2002-01-22 | 2002-01-22 | 2002-01-22 | discharge report |  | WA-8902
8902 | RMR |  | 2002-01-31 | 2002-02-01 | 2002-02-01 | quarterly sampling results December 2001 |  | WA-8902
8902 | AEM |  | 2002-02-01 | 2002-02-01 | 2002-02-01 |  |  | WA-8902
8902 | OTH |  | 2002-02-22 | 2002-02-22 | 2002-02-22 | discharge report |  | WA-8902
8902 | OTH |  | 2002-03-14 | 2002-03-14 | 2002-03-14 | discharge report |  | WA-8902
8902 | OTH |  | 2002-03-22 | 2002-02-22 | 2002-03-22 | discharge report |  | WA-8902
8902 | RMR |  | 2002-04-18 | 2002-04-19 | 2002-04-19 | monitoring report |  | WA-8902
8902 | OTH |  | 2002-04-22 | 2002-04-22 | 2002-04-22 | discharge report |  | WA-8902
8902 | OTH |  | 2002-05-14 | 2002-05-14 | 2002-05-14 | discharge report |  | WA-8902
8902 | OTH |  | 2002-06-21 | 2002-06-21 | 2002-06-21 | discharge report |  | WA-8902
8902 | OTH |  | 2002-07-23 | 2002-07-23 | 2002-07-23 | disharge report |  | WA-8902
8902 | RMR |  | 2002-08-06 | 2002-08-07 | 2002-08-07 |  |  | WA-8902
8902 | OTH |  | 2002-10-04 | 2002-10-04 | 2002-10-04 | well abandonment records |  | WA-8902
8902 | OTH |  | 2002-11-25 | 2002-11-25 | 2002-11-25 | discharge report |  | WA-8902
8902 | OTH |  | 2002-12-30 | 2002-12-30 | 2002-12-30 | 123002 |  | WA-8902
8902 | OTH |  | 2003-06-17 | 2003-06-17 | 2003-06-17 | discharge report |  | WA-8902
8902 | OTH |  | 2003-05-22 | 2003-05-22 | 2003-05-22 | discharge report |  | WA-8902
8902 | RMR |  | 2003-04-21 | 2003-05-02 | 2003-05-02 | groundwater monitoring report |  | WA-8902
93144 | OTH | 2012-04-20 | 2012-08-08 | 2012-09-14 | 2012-09-17 | Initial Assessment Report |  | WA-88944 | 2012-05-20
93147 | OTH |  | 2011-09-02 | 2011-09-02 | 2011-09-02 | 24-HOUR REPORT |  | WA-88947
93147 | 90DAY | 2011-09-02 | 2011-10-20 | 2011-10-20 | 2012-01-19 | IAA REPORT/LETTER REPORT |  | WA-88947
93147 | OTH |  | 2012-02-16 | 2012-02-16 | 2012-02-16 | LAB RESULTS FROM SOIL SAMPLES TAKEN BY WARO STAFF. RE-REVIEWED ON 4/20/2012. SENT NFA LETTER 4/24, 2012. |  | WA-88947
93138 | OTH |  | 2012-04-24 | 2012-04-25 | 2012-04-25 | extension request for initial assessment due now May 14, 2012 |  | WA-88938
86282 | RMR |  | 2011-10-10 | 2012-04-25 | 2012-04-25 |  |  | WA-86282
86282 | RMR |  | 2011-03-11 | 2012-04-25 | 2012-04-25 |  |  | WA-86282
93148 | SCSC |  | 2012-05-05 | 2012-05-14 | 2012-05-14 | NFA |  | WA-88948
93138 | 90DAY |  | 2012-05-14 | 2012-05-16 | 2012-05-16 | NFA |  | WA-88938
93150 | 90DAY |  | 2012-05-23 | 2012-05-24 | 2012-05-24 |  |  | WA-88950
93151 | 90DAY |  | 2012-05-21 | 2012-05-25 | 2012-05-25 |  |  | WA-88951
3609 | RMR |  | 2012-04-09 | 2012-05-29 | 2012-05-29 | continued mon revealed addional peroxide injections appears to be reducing betx |  | WA-3609
93153 | 90DAY | 2012-06-07 | 2012-06-13 | 2012-06-21 | 2012-06-21 | nfa 6/21/12 |  | WA-88953 | 2012-06-21
93154 | 90DAY | 2012-06-07 | 2012-06-11 | 2012-06-20 | 2012-06-20 | DUE 7/7/12; turned over to DWQ |  | WA-88954 | 2012-06-20
93155 | 20DAY |  | 2012-06-19 | 2012-06-21 | 2012-06-21 | EXCAVATE AND SAMPLE SOIL |  | WA-88955
93155 | 90DAY | 2012-06-21 | 2012-08-20 | 2012-08-20 | 2012-08-20 | DUE 8/21/12 |  | WA-88955 | 2012-08-21
87800 | DR | 2012-05-16 | 2012-06-19 | 2012-06-21 | 2012-06-21 | UST COMMINGLED |  | WA-87800 | 2012-06-16
87800 | PN | 2012-06-21 | 2012-10-25 | 2012-10-25 | 2012-10-25 | PN FOR NFA |  | WA-87800 | 2012-10-25
18083 | RMR |  | 2012-05-29 | 2012-06-21 | 2012-06-21 |  |  | WA-18083
93152 | CLO |  | 2012-05-12 | 2012-06-26 | 2012-06-26 |  |  | WA-88952
88279 | CSAA |  | 2011-05-24 | 2012-06-27 | 2011-06-27 | gw contamination request CAP |  | WA-88279
93156 | 90DAY |  | 2012-06-29 | 2012-06-29 | 2012-06-29 |  |  | WA-88956
93157 | 20DAY |  | 2012-07-03 | 2012-07-03 | 2012-07-03 |  |  | WA-88957
93149 | 90DAY |  | 2012-07-17 | 2012-07-19 | 2012-07-19 |  |  | WA-88949
8902 | OTH | 2012-08-10 | 2012-12-27 | 2013-01-22 | 2013-01-22 | Remediation plan by December 31, 2012 |  | WA-8902 | 2012-12-31
93056 | OTH |  | 2012-08-13 | 2012-08-13 | 2012-08-13 | WELL ABANDONMENT REPORT |  | WA-88866
87755 | OTH |  | 2010-07-27 | 2010-07-27 | 2010-07-27 | site visit |  | WA-88209
93114 | OTH |  | 2012-08-08 | 2012-09-15 | 2012-09-17 |  |  | WA-88906
93160 | 20DAY |  | 2012-10-04 | 2012-10-18 | 2012-10-18 |  |  | WA-88962
93160 | OTH | 2012-10-18 | 2012-12-12 | 2012-12-12 | 2012-12-12 | INITIAL ASSESSMENT REPORT |  | WA-88962 | 2012-12-12
22041 | MRP |  | 2000-07-18 | 2000-10-01 | 2000-10-01 | AST AND UST COMMINGLED PLEASE SEE UST FILE 22041 |  | WA-22041
87455 | 20DAY |  | 2005-08-10 | 2005-08-25 | 2005-08-25 |  |  | WA-87455
93097 | OTH |  | 2011-01-13 | 2011-01-13 | 2011-01-13 | SITE VISIT |  | WA-88897
93161 | OTH |  | 2012-10-03 | 2012-10-11 | 2012-10-11 | PROPERTY TRANSACTION REPORT |  | WA-88963
86552 | RMR |  | 2012-11-19 | 2012-12-03 | 2012-12-05 |  |  | WA-86552
93162 | 20DAY |  | 2012-12-03 | 2012-12-06 | 2012-12-06 |  |  | WA-88964
93158 | 20DAY |  | 2012-11-15 | 2012-12-06 | 2012-12-06 | NFA |  | WA-88959
93163 | OTH | 2012-02-12 | 2013-03-08 | 2013-03-11 | 2012-12-12 | OPHSCA NOV ISSUED |  | WA-88965 | 2013-03-11
93164 | OTH |  | 2012-12-15 | 2012-12-20 | 2012-12-20 | Initial Abatement Action Report |  | WA-88966
93071 | OTH |  | 2012-06-25 | 2012-10-31 | 2012-10-31 | Letter report activities assoc. with soil excavation at the AST (waste Oil) and hydraulic lift. After excavation soil does not exceed soil-to-grdwater stds. A notice of NFA issued on 10/31/12. the Ust part of this site remains open at this time (UST #38053) . |  | WA-88881
12229 | RMR |  | 2012-04-06 | 2012-10-23 | 2012-10-23 | grdwater contamination continues to exceed 2L stds. Sample again before 5/1/13 and include water sample from spigot from the office bldg. |  | WA-12229
85596 | RMR |  | 2010-08-16 | 2012-04-18 | 2012-04-18 | soil assess and define FP plume. Continue to monitor grdwater on a semi schedule and conduct FP removal in 5/2012 and continue on a six month schedule to reduce the migration of the FP plume. |  | WA-85596
93166 | 45DAY |  | 2013-01-02 | 2013-01-07 | 2013-01-07 |  |  | WA-88968
93166 | OTH | 2013-01-07 | 2013-01-09 | 2013-01-09 | 2013-01-09 | nfa; commingled with ust numbers 38004 and 38012 which will receive a NRP for soil and gw. |  | WA-88968 | 2013-01-09
93167 | 45DAY |  | 2013-01-02 | 2013-01-07 | 2013-01-07 | RESAMPLE |  | WA-88969
3862 | RMR |  | 2012-12-17 | 2013-01-04 | 2013-01-07 | continue to monitor every 9 months. |  | WA-3862
93011 | OTH |  | 2012-11-23 | 2013-01-07 |  | NOT ALL SAMPLE LOCATIONS COMPLETED. NEXT ANNUAL NEEDS ALL SAMPLE LOC'S AND AND TO FOLLOW NEW AST GUIDANCE FOR ANALYTICAL ETC.. |  | WA-88388
93168 | 20DAY |  | 2012-12-31 | 2013-01-10 | 2013-01-10 |  |  | WA-88970
88237 | OTH |  | 2006-09-22 | 2006-09-22 | 2006-09-22 | Investigated by DWQ |  | WA-88237
93165 | OTH | 2013-01-17 | 2013-01-17 | 2013-01-17 | 2013-01-17 | REISSUE - OPHSCA NORA + 30D = Feb 17 |  | WA-88967 | 2013-01-17
8902 | MRP | 2013-01-22 | 2014-02-20 |  | 2014-03-06 | annual sampling |  | WA-8902
93041 | MRPI |  | 2013-01-18 | 2013-01-29 | 2013-01-29 |  |  | WA-88851
17830 | RMR |  | 2012-11-08 | 2013-02-13 | 2013-02-13 | CONTINUE TO SAMPLE MW-7a AND 4a EVERY NINE MONTHS. |  | WA-17830
12229 | RMR |  | 2012-12-04 | 2013-02-13 | 2013-02-13 | SAMPLE MW-4, 5, AND 9 EVERY NINE MONTHS. |  | WA-12229
93172 | OTH |  | 2013-02-06 | 2013-02-07 | 2013-02-11 | UST STAFF AT ACCIDENT SCENE. DOT BERMED DITCH TO STOP FUEL FROM TRAVELING AND EASTERN ENVIRONMENTAL ON SITE LAER TO VACUUM UP FUEL. SENT LETTER ASKING FOR REPORT ON 2/11/13. |  | WA-88975
93159 | 90DAY |  | 2013-02-15 | 2013-02-18 | 2013-02-18 |  |  | WA-88960
85596 | RMR |  | 2012-07-16 | 2012-02-20 | 2012-02-20 |  |  | WA-85596
93171 | 90DAY |  | 2013-02-12 | 2013-02-21 | 2013-02-21 | INITIAL ASSESSMENT REPORT |  | WA-88973
93171 | OTH |  | 2012-12-06 | 2012-12-06 | 2012-12-06 | 24 HOUR REPORT |  | WA-88973 | 2012-12-06
93173 | 45DAY | 2013-02-27 | 2013-04-15 | 2013-04-16 | 2013-04-16 | OPHSCA NORR SENT TO TRIANGLE GRADING & PAVING, INC. |  | WA-88976 | 2013-03-27
93170 | 45DAY |  | 2013-03-07 | 2013-03-11 | 2013-03-11 |  |  | WA-88972
93011 | OTH |  | 2013-03-15 | 2013-03-18 | 2013-03-18 | SOIL SAMPLE RESULTS |  | WA-88388
86599 | RMR |  | 2013-03-15 | 2013-03-19 | 2013-03-19 | nfa |  | WA-86599
93175 | OTH |  | 2013-03-04 | 2013-03-20 | 2013-03-20 | DISCOVERY REPORT |  | WA-88978
93175 | 45DAY | 2013-03-20 | 2013-05-20 | 2013-06-06 | 2013-06-06 | IAR |  | WA-88978 | 2013-05-20
93015 | 20DAY |  | 2009-03-19 | 2009-03-24 | 2009-03-24 |  |  | WA-88833
93015 | 90DAY |  | 2009-06-29 | 2009-07-14 | 2009-07-14 |  |  | WA-88833
93015 | MRPI |  | 2009-08-24 | 2009-08-26 | 2009-08-26 |  |  | WA-88833
93095 | 20DAY |  | 2010-09-23 | 2010-12-29 | 2010-12-29 |  |  | WA-88895
88275 | OTH |  | 2007-08-24 | 2007-08-30 | 2007-08-30 | complaint investigation |  | WA-88275
93017 | OTH |  | 2009-04-14 | 2009-04-15 | 2009-04-15 | complaint investigation |  | WA-88836
88188 | OTH |  | 2009-08-27 | 2009-08-27 | 2009-08-27 | sampled water supply well |  | WA-88188
86282 | RMR |  | 2012-10-22 | 2013-03-27 | 2013-03-27 |  |  | WA-86282
88333 | OTH |  | 2008-01-10 | 2008-01-10 | 2008-01-10 | DENR SITE VISIT AND SAMPLING |  | WA-88333
87446 | PN |  | 2015-10-29 | 2015-11-02 | 2015-11-02 | Public Notice for NFA (comingled release with 21841) |  | FA-87446
90174 | CAPS | 2015-10-12 | 2015-11-05 | 2015-11-09 | 2015-11-09 | 11/9/2015: CAP - Soil excavation by hand if possible beneath the AST Pad. Ozone/Hydrogen Peroxide Injection in six (6) sparge points around the AST pad. Quarterly sampling of soil and downgradient monitoring wells to be sampled prior to site closure request. Approving CAP and sending letter (JJP). |  | FA-88349
90189 | IAR |  | 2015-11-16 | 2015-11-23 | 2015-11-23 | IAR revised amount of diesel lost to approx. 25 gallons from one saddle tank. The report noted an unnamed surface water feature located approx. 150' north of the release site. The properties north and wes of the site are undeveloped; the areas south and east are undeveloped. No residual free product was observed at the time of emergency response activities. On 10/19/15, contractor excavated petroleum impacted soil and same was screened with a PID. A total of 9 confirmation samples were collected after the excavation and analyzed using both TPH GRO and DRO. A total of 5 of these samples resulted in detections exceeding the action limit of 10 mg/kg. As a result, these same 5 samples were analyzed usign EPA Methods 8260 & 8270. Lab analysis of these samples did not result in the detection of specific compounds at concentrations greater than their respective STG MSCC. During excavation, approximately 40.91 tons of impacted soil were excavated for disposal at Richland Landfill, Elgin, SC. Groundwater was not encountered. The excavated area was backfilled with clean base material. Conclusions are that soil excavation successfully remediated the petroleum impacted area and No Further Action is warranted. (KEC). |  | FA-88374
90163 | IAR |  | 2015-12-04 | 2015-12-21 | 2015-12-21 | IAR received - extensive description in comments tab. |  | FA-88344
90194 | 90DAY |  | 2015-11-16 | 2015-12-22 | 2015-12-22 | 12/22/15: On April 7, 2013 approximately 650 gallons of a gasoline fuel additive from the 7,000 gallon AST occurred due to a faulty sight glass. Approximately 4,430 gallons of suspect/impacted water and additive removed from the two retention ponds and from inside of the earthen containment dike. Approximately 204.44 of suspect/impacted soils were excavated and removed from the site. Approximately 300 feet of the earthen containment basin were impacted. While removing impacted material near the point of release (around the additive AST), water in the excavation was encountered at an approximate depth of 2 feet bgs. Confirmation soil samples were collected from the excavation sidewalls and base just above the water table. S&ME collected 104 post-excavation confirmatory soil samples (from the impacted areas). The laboratory analytical results of one confirmatory soil sample (Composite 13) indicated xylenes was detected at a concentration of 5.5 mg/kg, slightly above the Soil to Groundwater MSCC of 4.6 mg/kg. Four SVOCs were detected slightly above the MSCCs in the confirmatory soil sample that was collected from outside the containment basin. The confirmatory soil sample collected from outside of the diked wall (Composite 18) indicated that four constituents were detected slightly above the MSCCs. This incident was reported to the RRO and was not received by the FRO until November of 2015. Impacts to the soil appear to have been reasonably addressed. Groundwater has not been assessed so a monitoring well will be necessary. Sending NORR for IAR (JJP). |  | FA-88379
90194 | OTH |  | 2015-11-16 | 2015-12-22 | 2015-12-22 | UST-62 |  | FA-88379
90194 | IAR | 2015-12-22 | 2016-06-28 | 2016-07-21 | 2016-07-21 | Due date extended.3/30/2016: Extension request received for report deadline. Extension granted with new due date of 5/31/2016 (JJP). Extension request received for report deadline. Extension granted with new due date of 6/30/2016 (JJP).///>>>Three (3) temporary monitoring wells were installed and sampled. Analytical results show 2L exceedances for benzene, naphthalene, in TB16-1 and TB16-2. 1,2,4-trimethylbenzene also exceeded 2L in TB16-2. No GCLs. Two (2) soil samples collected and analytical results did not show any soil-to-groundwater exceedances. None of the reports thus far have identified soil contamination above the Residential MSCCs. Need to investigate possibility of abandoning the onsite irrigation well. Risk-based closure possible if onsite irrigation well is abandoned and NOCS is filed restricting groundwater. If well abandonment is not an option, a CSA will have to be conducted. Following CSA, monitored natural attenuation on semi-annual basis should take place. Need to sample onsite irrigation well during CSA activities and repeat on an annual basis. Need to ensure petroleum constituents are included in NPDES permit. Need to make sure plumes don’t comingle. Sending NORR for CSA (JJP). |  | FA-88379 | 2016-03-31
0 | RMR |  | 2015-12-07 | 2015-12-29 | 2015-12-29 | LNAPL was not present in any Site monitoring well. No VOCs were detected in site monitoring wells in excess of 2L standards. Between one and four PAHs exceeded their respective 2L standards. Total lead exceeded the 2L standards in all sampled wells except MW-3. Impacted groundwater remains at the Site; however, concentrations have decreased or remained relatively stable since 2004. Recommendations are for continued monitored natural attenuation on an annual basis. Sampling is scheduled at the Site in May/June 2016. Sending acknowledgement letter (JJP) |  | FA-7037
13884 | RMR |  | 2015-12-28 | 2016-01-13 | 2016-01-13 | Groundwater monitoring event of perimeter MWs and one on site WSW. Naphthalene in MW-3 was the only compound exceeding 2L. During June 2015, as part of the recommended site evaluation for better FP data, 12 additional shallow piezometers were constructed to inspect for product accumulation. A total of 5 piezometers were installed within the 500,000 gallon AST containment area. A total of 7 piezometers contained measured product ranging between 0.01' to 1.04', with the largest measurement within the containment wall near the AST (T-84 @ 1.04'). Data is being evaluated to determine if there are improvements to make on the recovery efforts (KEC) |  | FA-13884
90182 | CSAM |  | 2016-07-21 | 2016-08-24 | 2016-08-24 | Petroleum in the soil was excavated to below residental standards and groundwater contamination is from an old UST release 11076. Soil will be closed with PN and GW with a NRP |  | FA-88364
86418 | DR |  | 2016-01-07 | 2016-01-07 | 2016-01-07 | Filed 10/13/2015 -- Bk: 1483, Pg: 53-55 (comingled with UST release #10698) |  | FA-86418
86418 | PN |  | 2015-12-23 | 2016-01-04 | 2016-01-04 | Public notice for NFA (comingled with UST release #10698). |  | FA-86418
90010 | RMR |  | 2016-02-01 | 2016-02-08 | 2016-02-08 | FP has not been detected in MW-1 since 5/20/13 and from MW-3 since 3/26/12. Sampling event was conducted 11/3/2015. The only petroleum compound exceeding 2L was naphthalene and was reported as 70.2 ug/l in MW-1 and 45.8 ug/l in MW-3. The next sampling event is scheduled for February 2016 (KEC). |  | FA-88137
90002 | MRP |  | 2016-02-01 | 2016-02-08 | 2016-02-08 | Four MWs were gauged and sampled on 1/13/16. No FP was measured. Concentrations of benzene and MTBE that exceeded the 2L standards was reported in the sample collected from MW-1 and MW-3. Specifically, MW-1 showed 13.1 ug/l benzene & 94.9 ug/l MTBE; MW-3 showed 62.5 ug/l MTBE. Recommendations are for continued semi-annual monitoring until either groundwater concentrations are below 2L, or the RBCA rules are enacted for non-UST (KEC). |  | FA-88124
90076 | RMR |  | 2016-02-01 | 2016-02-08 | 2016-02-08 | November 10, 2016 sampling event. The dissolved phase plume has decreased in size following the completion of the initial injection and subsequent trenching activities. The plume is now centrally located around MW-4 at a little greater than the 2L standards. Benzene detected in MW-4 at 3.77 ug/l and naphthalene was detected at 7.21 ug/l. Recommendation is to resample again during March, 2016 (KEC). |  | FA-88232
90196 | OTH |  | 2016-01-12 | 2016-01-13 | 2016-01-13 | Notification of Release |  | FA-88382
90196 | IAR |  | 2016-02-09 | 2016-02-12 | 2016-02-12 | Due diligence activities at the Cummins Atlantic facility led to the discovery of a release associated with two below-grade sumps for rinse or wash wastewater collection on the Site. The Site is a diesel engine service and repair facility. Four (4) soil borings were advanced and two (2) soil samples were collected per boring. Three (3) of the eight (8) soil samples exceeded the TPH-DRO action level where the TPH concentrations were 10.2, 11.7, and 23.3 mg/kg. Two (2) groundwater grab samples were collected from one (2) of the two (4) borings in the Steam Clean Room and Storage Area. Although individual constituents were detected, no soil sample exceeded Soil-to-Groundwater MSCCs. Although individual constituents were detected, no groundwater sample exceeded 2L. The sumps in question will be lined with stainless steel sometime in 2016 to mitigate any similar issues in the future. The area and site conditions are low risk. This incident can be closed with a letter of No Further Action. |  | FA-88382
90192 | IAR |  | 2016-02-02 | 2016-02-12 | 2016-02-12 | A total of 71 tons of TPH-DRO impacted soils were disposed of at CMS Landfill, Concord, NC. On 1/5/16, a groundwater sample was collected from a temporary MW consructed in the source area. All target compounds in groundwater were reported below detection limits and residual soil does not exceed STG MSCCs. No further action is recommended (KEC) |  | FA-88377
10255 | RMR |  | 2016-10-28 | 2017-03-22 | 2017-03-22 | Three monitoring wells were gauged and low-flow sampled (MW-4, MW-8, MW-15) on 7/15/2016. MW-8 was the only MW to exceed 2L with a benzene concentration of 1.63 ug/L. TRC would like to pursue risk based closure and is preparing a closure report for this site. Sending acknowledgement letter (JJP). |  | FA-10255
0 | OTH |  | 2016-01-29 | 2016-02-18 | 2016-02-18 | UST-62 |  | FA-88383
87298 | RMR |  | 2016-02-17 | 2016-02-18 | 2016-02-18 | 2nd Semiannual RMR of 2015. Biosparge system run time was 55% during the period from July 1, 2015 to December 29, 2015 due to a failed electric motor for the compressor . Pond aerator had up time of 100%. On October 5, 2015, five 1-inch monitoring wells MW-1 through MW-5, were abandoned and replaced with traditional 2-inch monitoring wells. LNAPL was detected in MW-2 at thicknesses ranging from 0.22 ft to 0.36 ft. Approximately 0.47 gallons of LNAPL was removed from MW-2 by hand bailing. After replacement of MW-2 by MW-2R (2-inch well) in early October 2015, an absorbent sock was installed in MW-2 and 0.44 gallons of LNAPL were removed during the remainder of the reporting period. A total of 0.91 gallons of LNAPL were removed from MW-2/2R during reporting period. An average of 0.25 gallons of LNAPL was removed from each partially saturated sock in EW-1 for an approximate total of 1.78 gallons removed during the reporting period. Eleven (11) monitoring wells sampled. MW-12 and MW-13 exhibited two or more COCs above the 2L standards. COCs were not detected in samples collected from the monitoring wells located hydraulically down gradient of the biosparge well network (MW-15 through MW-17) during the sampling event with the exception of MTBE in MW-17 at a low-level estimated concentration. Recommendations are for continued semiannual monitoring. Sending acknowledgement letter (JJP). |  | FA-88174
90174 | OTH |  | 2016-02-16 | 2016-02-25 | 2016-02-25 | Soil Excavation Report - On December 3 -14, 2015, approximately 47 tons of soil were removed by hand digging due to the presence of multiple shallow underground utilities. The depth of excavation ranged from 2 feet below ground surface (bgs) at the northwest side of the AST pad to 3 feet bgs at the southwest and southern sides of the AST pad as well as adjacent to the generator. Two samples exceeded soil-to-groundwater [(GEast@3') and (G-South@1')]. In addition to the six ozone/hydrogen peroxide sparge points proposed around the perimeter of the AST concrete pad, Agra has installed two additional sparge points along the southeastern end of the generator pad to address the residual soil contamination in this area. Sending acknowledgement letter (JJP). |  | FA-88349
13651 | RMR | 2015-08-24 | 2016-02-18 | 2016-02-26 | 2016-02-26 | No measurable LNAPL. Biosparge system run time was 98% during the period from 6/30/2015 to 12/29/2015. MW-13, and MW-41 analytical results were above 2L. General trend of decreasing concentrations continues. LNAPL has not been detected since February 2014. Recommendations are to continue semi-annual monitoring, remediation system operation, and LNAPL recovery if needed. Sending acknowledgement letter (JJP). |  | FA-13651
13651 | RMR | 2016-02-26 | 2016-08-11 | 2016-08-22 | 2016-08-22 | No measurable LNAPL. LNAPL has not been detected since February 2014. Biosparge system run time was 97% during the period from 12/29/2015 to 7/5/2016. 2L exceedances reported in MW-13, MW-41, MW-30, MW-43D, MW-E, and MW-F. General trend of decreasing concentrations continues with the exception of benzene in MW-41, which increased slightly. No GCLs in any monitoring well. With risk-based closure now a possibility, the biosparge system would need to be shut down and groundwater concentrations monitored for rebound. If rebound to GCLs doesn’t seem likely and 2L exceedances are contained on-site and not expected to migrate, incident would need NOCS for groundwater and possibly soil. Recommendations are to continue semi-annual monitoring, remediation system operation, and LNAPL recovery if needed. Sending acknowledgement letter (JJP). |  | FA-13651 | 2016-08-01
85769 | RMR |  | 2016-02-22 | 2016-02-29 | 2016-02-29 | 2nd semi-annual monitoring report of 2015. Details of on-site potable well remain the same as previous reports. No GCLs, compounds continue to exceed 2L in the source area, although petroleum compounds are very low and consistent with recent monitoring events. Metals remain high. Recommendations are for continued semi-annual monitoring. Sending acknowledgement letter (JJP). |  | FA-85769
90110 | RMR |  | 2016-02-24 | 2016-03-07 | 2016-03-07 | Report covering period from 7/1/2015 through 12/31/2015. Total SVE on time during reporting period is 51%. Total SVE on time since May 2013 startup has been 65%. Estimated mass of gasoline hydrocarbons recovered by SVE during reporting period is 30 lbs. Total estimated mass of gasoline hydrocarbons recovered by SVE since May 2013 startup is 2,950 lbs. Total volume of gasoline in liquid phase recovered from MW-1 since June 2012 is 16.7 gallons. FP has not been reported in MW-1 since 9/25/13. MW-1 reports slight decrease overall in COC concentrations. MW-8 continues to have MTBE above 2L at 44 ug/L this period. MW-9 showed significant increase in concentrations of multiple COCs; multiple COCs above 2L. MW-9 is one of the upgradient monitoring wells, so seeing these increases in concentrations is interesting. A new release is not suspected at this time. No changes are recommended. Continue semi-annual monitoring (quarterly for MW-9), and continued AS/SVE system operation. The next RMR will cover the period from January 2016 through June 2016. Sending acknowledgement letter (JJP). |  | FA-88276
90200 | IAR |  | 2016-03-02 | 2016-03-15 | 2016-03-15 | Ruptured fuel tank damaged in vehicle accident. Approximately 80 gallons of diesel was released into roadside ditch. Emergency response and abatement activities took place immediately after accident. Corrective action commenced on 1/6/2016. Excavated area measure approximately 3 ft. W x 73 ft. L x 1 ft. D. 16.31 tons of contaminated soil was excavated and disposed of. Groundwater was not encountered. Five confirmation soil samples collected and analyzed for TPH GRO & DRO. Soil sample S-1 exceeded action level for TPH DRO. Compound specific analytical results did not identify and concentrations above soil-to-groundwater MSCCs. Incident is low risk and can be closed with an unrestricted NFA letter (JJP). |  | FA-88387
90198 | IAR |  | 2016-03-11 | 2016-04-01 | 2016-04-01 | On February 22, 2016 a release of diesel fuel occurred at the driveway to 4695 U.S. Highway 421 South, Lillington. The release was caused by a traffic accident involving a tractor trailer truck owned by FSC II, LLC dba Fred Smith Company and a dump truck. Two (2) 100-gallon diesel tanks on the tractor trailer ruptured and released an estimated 70 gallons of diesel fuel onto the side of the road. The fuel spilled onto the grassed roadside at the comer of U.S. 421 and the driveway, migrated onto the highway, and traveled downgradient along the curb. The flow was stopped and free product on top of the road surface was cleaned up with sorbent materials. Excavation of impacted soils was conducted within 24 hours of the release. Excavation was 17 ft. by 12 ft. with a depth of six to eight inches. 14.17 tons of petroleum impacted soils and sorbent materials were removed for disposal and groundwater was not encountered during excavation. Five soil confirmation samples were collected. Only one sample (SS-B) exceeded the TPH-DRO action level. Compound specific analysis of SS-B did not detect any COCs above the adjusted method reporting limit so no samples exceed the soil to groundwater MSCCs. A NFA letter will be sent (JJP). |  | FA-88385
0 | RMR |  | 2016-03-23 | 2016-04-01 | 2016-04-01 | Annual sampling event conducted on March 4, 2016. MW-2, 3, 5, 6, 9, 10, 12, 18, 22, and EW-2 were sampled. MW-5: benzene, MTBE, and naphthalene exceeded 2L with concentrations of 205, 72.2 and 122 ug/L, respectively. MW-6: benzene exceeded it standard at a concentration of 1.40 ug/L. EW-2: ethylbenzene, xylenes, and naphthalene exceeded 2L with concentrations of 677, 4970 and 327 ug/L, respectively. The plume location remains consistent with historical data and is contained onsite. Since termination of groundwater remediation in 1997, concentrations fluctuate but are generally stable. Exceptions are EW-2 which has seen a general increasing trend in concentrations since 1997, and MW-5 which saw a spike in concentrations approaching levels last seen in 2010 in this MW. No changes are recommended at this time. Continual MNA on an annual basis. Sending acknowledgement letter (JJP). |  | FA-6639
90051 | RMRI |  | 2016-04-08 | 2016-04-15 | 2016-04-15 | Six (6) soil samples collected on February 18, 2016. Laboratory analysis of the soil samples shows that contamination remains in soils in excess of the Residential MSCCs. Continue annual sampling. Sending acknowledgement letter (JJP). |  | FA-88195
90197 | IAR |  | 2016-04-20 | 2016-04-28 | 2016-04-28 | A total of 1,677 tons oof impacted soil was excavated for disposal at GTA Farms and Earthtec. Confirmation sampling consisted of a grid of 19 soil samples that were analyzed for TPH GRO & DRO. Only three samples adjacent to Highway 218 showed detections exceeding the action limit. Results were S-2 DRO 20 mg/kg, S-3 GRO 25.6 mg/kg & S-4 DRO 244 mg/kg and 25.6 mg/kg GRO. Remaining samples were all BDL which indicates a successful abatement of this release with the exeption of impacted soil adjacent to Highway 218 which could not be further excavated. It is my recommendation that RBCA soil samples be collected from the worst case adjacent to Highway 218 and determine if this incident can be closed out under 2L .0500 (KEC). |  | FA-88384
13884 | RMR |  | 2016-04-27 | 2016-05-06 | 2016-05-06 | Groundwater monitoring event of perimeter MWs and one on site WSW-2. Naphthalene in MW-3 was the only compound exceeding 2L (10.9 ug/l). Data is being evaluated to determine if there are improvements to make on the free product recovery efforts (KEC) |  | FA-13884
90174 | OTH |  | 2016-04-25 | 2016-04-29 | 2016-04-29 | PEROZONE System Start-up Report – System became operational on March 3, 2016. Sending acknowledgement letter (JJP). |  | FA-88349
90201 | 20DAY |  | 2016-03-29 | 2016-05-04 | 2016-05-04 | Soil Contamination from a AST Release |  | FA-88388
0 | MRP |  | 2016-04-04 | 2016-05-05 | 2016-05-05 | They are seeking closure under new rules. I've instruction them to continue gw monitoring for now. |  | FA-9385
90010 | RMR |  | 2016-05-12 | 2016-05-12 | 2016-05-12 | FP has not been detected in MW-1 since 5/20/13 and from MW-3 since 3/26/12. Sampling event was conducted 3/31/2016. Naphthalene was reported at 52.5 ug/l in MW-1 and 30 ug/l in MW-3. Benzene was also detected in MW-3 at 1.5 ug/l. Consultant recommends quarterly sampling events for MW-1 & MW-3 The next sampling event is scheduled for June 2016 (KEC). /// IM note: this incident qualifies for NFA under the 2L .0500 rules and once a NCS language has been established. It could be that the property owner, who is not the RP, would prefer not to have a land use restriction on the property. I plan to discuss this with the consultant. (KEC) |  | FA-88137
90076 | RMR |  | 2016-05-09 | 2016-05-12 | 2016-05-12 | Monitoring event conducted on 3/29/16. The dissolved phase plume is centrally located around MW-4 with only benzne detected at a concentration of 1.16 ug/l. Compounds have decreased in MW-1 to non-detect. Recommendations are to resample during June 2016 and also evaluate if risk-based corrective action would be appropriate to attain regulatory closure (KEC). |  | FA-88232
92120 | IAR |  | 2016-05-02 | 2016-05-27 | 2016-05-27 | On March 3, 2016 a FirstFleet tractor and trailer wreck near mile marker 325 on I-40 East in Benson released approximately 100 gallons of diesel fuel and 20 gallons of motor oil onto the ground. Emergency response followed within 24 hours and absorbent booms were placed to stop any potential impact to an unnamed creek approximately 100 feet to the south. Excavation of impacted soils was conducted on March 21 and 22, 2016. The excavation measured approximately 195 feet in length, one foot to ten feet in width, and varied between one-half foot and 3 feet in depth. Groundwater was encountered in some areas of the excavation at a depth of three feet bgs. The consulting Geologist believes that this water was a perched water table due to high clay content in the soil, precipitation the day before and the day of excavation activities, and the close proximity of the excavation to I-40 which would have provided significant runoff. Groundwater sampling will not be necessary due to these conditions. Approximately 125.21 tons of petroleum-impacted soil was removed for proper disposal. Three soil samples (SW-1 through SW-3) were collected from the sidewalls of the excavation at an approximate depth of one-half foot bgs. Eleven soil samples (BS-4 through BS-14) were collected from the bottom of the excavation at depths ranging from one-half foot to three feet bgs. TPH-DRO values exceeded 10 mg/kg for soil samples SW-2, BS-7, BS-10, and BS-13. Target compound concentrations were not detected above laboratory MDLs for soil samples BS-7, BS-10, and BS-13. Target compound concentrations were detected above laboratory MDLs for soil sample SW-2; however, these concentrations were below soil-to-groundwater MSCC’s. No further action is required. Sending NFA letter (JJP). |  | FA-88394
0 | IAR |  | 2016-05-04 | 2016-05-31 | 2016-05-31 | 5/31/2016: IAR - 58.76 tons of petroleum impacted soil was excavated and disposed of. Groundwater was not encountered during excavation. All confirmation soil samples were ND for TPH-GRO/DRO. No further action required. Sending NFA letter. (JJP). |  | FA-88383
87223 | OTH |  | 2005-01-03 | 2005-01-07 |  | IAR - 49 ppm in soil around Diesel AST dispenser. 47 tons soil excavated 6 X 15 X 10 deep. Confirmation sample BDL. |  | MO-87223
86401 | OTH |  | 1992-07-31 |  |  | SITE SENSITIVITY EVALUATION. |  | MO-86401
87092 | OTH |  | 2004-07-27 |  |  | EXCAVATION ASSESSMENT REPORT |  | MO-87092
87092 | OTH |  | 2004-09-15 |  |  | SUPPLEMENTAL EXCAVATION |  | MO-87092
86402 | OTH |  | 1994-03-17 |  |  | SOIL ASSESSMENT |  | MO-86402
0 | OTH |  | 1993-08-24 |  |  | Site Investigation. Investigation prompted by results of closure of 250 gallon gas/diesel UST used to disposed of neat samples used to assess quality of product. Eight MW's installed, TPH in MW-5 boring, BTEX in MW-2 & MW-5 and semi-volatiles in MW-2 & MW-5 from AST area on NE corner of property and on upgradient part. |  | MO-9939
0 | CSAM |  | 1993-12-17 |  |  | Six WSW's within 1,500 feet. Amoco terminal to NE, Shell to E, Plantation Pipe Line to S & E, AST for plantation pipeline to SW. Soil 5400 DRO at truck loading rack, 1500 RO from UST area, FP in MW-1 (sheen to 0.03 ft) & MW-12 (0.5-0.67 ft). 500 gallons of product/water recovered as of 11/19/93. "Worst case" GW B 41, M 1500, I 210. Plume restricted to site. WSW 8120 Hugh Caldwell Rd, 8026 Mt. Holly Rd., 8200 Mt. Holly Rd., 117 Hugh Caldwell Rd., 131 Hugh Caldwell Rd., GW 3.5-18. |  | MO-9939
0 | CAP |  | 1994-04-22 |  |  | Report said contaminated soil was removed, FP recovered, and recommneded Natural Attenuation. Natural attenuation not allowed. INCOMPLETE. |  | MO-9939
0 | CSAA |  | 1995-06-15 |  |  | Fourth CSA addendum and final CSA addendum. MW-4, 14-19, 25 replaced due to submerged screens. |  | MO-9939
0 | CAP |  | 1995-12-21 |  | 1996-10-04 | Two areas of soil contamination: (1) office and loading rack area (large area) and (2) NW tank farm (smaller area). Plume migrating from north of site (Mt. Holly Rd) and FP from NE tank farm. Use duel phase and SVE recommended. Product recovery will continue. Product delivered to oil/water separator. |  | MO-9939
0 | OTH |  | 1997-10-09 |  |  | Soil Sampling & Anaylsis for transmix (gas/oil) release from valve on Sept. 17, 1997. 96 gals reportedly spilled from a leaking valve on AST#2. Soil and gravel excavated from 4 X 5 X 1.5 deep area (30 yds). Existing soil remediation system to be extended to treat area. GW impact to be handled by existing duel phase system. |  | MO-9939
0 | RMR |  | 1998-07-30 |  |  | Residentila to N & W, commercial to S & E. 20 MW's and 8 RW's sampled. Oct 97 - July 98 19,428 gallons treated by duel phase. "worst case" GW MW-18R B 1700, M 240, MW-28 EDB 0.2, MW-8 1,2-DCA 6.6 M 180 |  | MO-9939
0 | RMR |  | 1999-02-26 |  |  | Calculated 3.7 gals diesel by FP recovery during quarter, and 7.9 gals by emissioins. 54 gals during period 93-97. |  | MO-9939
0 | OTH |  | 2001-05-21 |  |  | Request to Terminate CA. Argued that contamination on north part of site was from off-site (Mt. Holly Road Group) and that on-site levels had declined as far as technology would allow. |  | MO-9939
0 | FPRS |  | 2003-04-11 |  |  | FP in MW-27 at 0.12 and 0.03 ft. , 0.88 gals recovered from Dec 29, 02 - April 2, 2003. |  | MO-9939
0 | RMR |  | 2007-02-26 | 2008-03-06 |  | Periodic AFVR's performed to abate product. Three events using MW-27, RW-2, VW-2, VW-3, VW-11. 1810 gallons of water and < 5 gals. Product recovered. Recommnedation: (1) AFVR in Jan & Feb, (2) GW sampling in Mar, (3) evaluate use of absorbent socks. |  | MO-9939
0 | CAP |  | 1993-02-08 |  |  | Recommended pneumatic fracturing of soil and SVE using a liquid ring pump. | 1994-04-15 | MO-7244
0 | RMRI |  | 1997-01-01 |  |  | CAP addendum 2.14.96. CAP addendum #2 8/01/96. Oct 96 implented. Six AS & seven RW nor in use. No potable WSW's, but on-site irrigation well. "Worst case" GW B 1870 (MW-13), E 710 (MW16), M 6790 (MW16), N 61 (MW16). |  | MO-7244
0 | CAPS |  | 1997-08-15 |  |  | Remediation of soil only proposed. |  | MO-7244
0 | OTH |  | 2006-06-09 |  |  | Shell notified NCDENR that it encountered contaminated soil during grading work in NE part of bermed area. Three soil samples taken to delineate. Additional sampling to be conducted. |  | MO-7244
0 | RMR |  | 2006-07-21 |  |  | "Worst Case" GW B 8260 (MW16) M 11,000 (MW-16). |  | MO-7244
21550 | OTH |  | 2000-04-03 |  |  | REPORT OF SOIL REMEDIATION |  | MO-21550
86186 | OTH |  | 1992-06-04 |  |  | COMPLAINT |  | MO-86186
87872 | OTH |  | 2006-09-29 |  |  | SOIL REMEDIATION ACTIVITIES |  | MO-87872
0 | OTH |  | 1990-11-29 |  |  | Product detected in upgradient well for spray irrigation fields in June 1990. MW-6 B 700, T 2,100, E 165, X 4,020. |  | MO-6162
0 | OTH |  | 1991-06-22 |  |  | S Plume - product in MW-1 source thought to be Tank 716 (1988 release), Tank 715 and associated lines. SW Plume source thought to be Tank 716, N Plume -diffuse low concentrations. |  | MO-6162
0 | CSAM |  | 1994-06-01 |  |  | Fuel release from manifold area was detected 9/06/93 following observation of gas in adjoining creek. Product recovery trenches installed and recovery 466 gallons. |  | MO-6162
0 | CAP |  | 1995-03-15 |  |  | 686 gals reportedly recovered from manifold area release. GW to 9,600 B (P-1). Vacuum enhanced PNT recommended. |  | MO-6162
0 | RMRI |  | 1997-02-11 |  |  | N & S Plume recovery system located in area of Tanks 715 & 734 and consists of vacuum enhanced RW's & trench and regular PNT wells. Manifold area treatment four vacuum enhanced PNT and recovery trench. N & S system started 2/02/95 and manifold area started 4/11/96. 0.02 ft FP in P-1. 18 gas FP recovered since 4/96. |  | MO-6162
0 | RMR |  | 1999-05-20 |  |  | Permission to discontinue operation of SVE in S Plume granted 6/10/97. Permission to discontinue GW treatment in S Plume granted 3/13/98. System for manifold area are off while evaluating natural attenuation. Areas(1) N & S Plume, (2) manifold area, (3) Paw Creek Pack & Tank 750. |  | MO-6162
0 | RMR |  | 2001-02-19 |  |  | Vapor phase GAC used to treat air emissions when CatOx not operating. "Worst Case" gW N&S B 8,500, E 680, M 1,100, 1,2-DCA 13 Manifold - B 1,000, E 390, M 410 Pact & Tank 750 B 900, M 260. |  | MO-6162
0 | OTH |  | 2003-05-20 |  |  | Fuel oil release from automatic flashpoint test equipment gasket failure rdiscovered 4/15/03. 205 gals. Product recovered and 12 tons soil excavated by May 15/03. |  | MO-6162
0 | RMR |  | 2004-02-16 |  |  | N Plume only area being actively remediated. Evaluation indicates no significant reduction in plume sizes or cencentrations in last five years. |  | MO-6162
0 | OTH |  | 2004-07-06 |  |  | Oil Prover Drain Line Release. Sheen on runoff lead to discovery of small hole in drain line. 7200 gals. Of impacted water removed. 45 gals product recovered. |  | MO-6162
0 | OTH |  | 2004-06-27 |  |  | Gasoline Prover Loop Release. Approx. 73 gals. Of gas released. |  | MO-6162
0 | RMR |  | 2006-03-13 |  |  | PNT for N plume only system running. 0.07 ft product in P-1 in Dec 05. B to 12,000. |  | MO-6162
0 | OTH |  | 2007-02-26 |  |  | Gasoline release. 1/21/07 operator observed gas on stormwater and traced it to gasoline takeoff valve. Delivery discontinued and cleanup begun. Product accumulated in conduit pull box. 30 X 15 ft area fround take off valve excavated. Estimated 887 gals recovered. |  | MO-6162
0 | RMR |  | 2008-03-14 |  |  | "Worst Case" GW B 1,600 (RW-3), E 95, M 360. Plumes remain in northern & manifold areas. |  | MO-6162
89071 | OTH | 2010-09-09 | 2010-09-23 | 2010-10-05 | 2010-10-07 | environmental remediation and cleanup report |  | AS-88232
89072 | OTH |  | 2010-09-24 | 2010-09-24 | 2010-09-24 | 24-Hour release reporting form submitted via email: Release detected during Phse II ESA for lease termination. Soils > TPH. Unknown cause/date. GW samples BDL. GW encountered ~17' bls. |  | AS-88233
89072 | 20DAY | 2010-10-08 | 2011-06-16 | 2011-06-16 | 2011-06-16 | Asked for extension - Approved as Ms. Kerns has been in/out hospital. Site was used as truck maintenance and fueling depot. UST system installed in 1974 consisted of 2x10K diesel and 1x1K gas USTs. USTs removed on 1/5/1995. NFA was issued for clean closure on 2/27/95 (UST #: AS-102). UST system was replaced with 20K diesel AST in 1993. Kerns operated AST system from 1993 until permanently removed in 11/2009. Soil samples > TPH. Excavation was conducted on 02/17/2011. 2 excavation areas (one adj to AST and one adj to dispenser). Approx 593 tons impacted soil removed from both excavations. No FP/GW/Bedrock encountered in pits. Sidewall samples were analyzed for TPH. 3 sidewalls > TPH so re-analyzed for RBCA. Soils < S-GW MSCCs. Site is connected to city water, but does have an unused WSW. However, due to no GW impact and soils < S-GW MSCCs, NFA was issued. |  | AS-88233
89073 | 20DAY |  | 2010-11-01 | 2010-11-02 |  |  |  | AS-88235
89074 | OTH | 2010-11-12 | 2010-11-12 | 2010-11-30 | 2010-11-30 | Release Notification and Remediation Report |  | AS-88236
89044 | POTW |  | 2010-11-12 | 2010-11-23 | 2010-11-23 |  |  | AS-88205
87993 | MRP | 2009-02-10 | 2009-09-10 | 2009-09-10 | 2009-09-10 |  |  | AS-87993
87993 | MRP | 2001-09-10 | 2010-04-07 | 2010-05-06 | 2010-05-06 |  |  | AS-87993
87993 | MRP | 2010-05-06 | 2010-11-22 | 2010-12-07 | 2010-12-09 |  |  | AS-87993
87993 | MRP | 2010-12-09 | 2011-05-09 | 2011-05-17 | 2011-05-18 | boom maintenance discontinued because of lack of petroleum sheen. Aslo, MW-9, MW-10, MW-13, MW-14 and MW-15 will not be sampled again due to no detection/low VOC detections |  | AS-87993
89067 | 90DAY | 2010-07-19 | 2010-11-29 | 2010-12-07 | 2010-12-09 | Initial Abatement Report, Contaminated soil excavated, remaining soil below action levels, NFA letter issued 12/9/2010. |  | AS-88228
89075 | OTH |  | 2010-11-22 |  |  | UST-62 release report submitted by Ryan Campbell, ERTS, 8401 Chagrin Rd, Ste 15 B, Chagrin Falls, OH 44023 [tel 440-543-2400] |  | AS-88237
89075 | OTH |  | 2010-12-17 |  |  | Spill Cleanup Summary from Mountain Environmental |  | AS-88237
89073 | POTW |  | 2010-12-20 | 2010-12-22 |  |  |  | AS-88235
88070 | CSAA |  | 2010-12-16 | 2011-01-04 | 2011-01-04 |  |  | AS-88070
85374 | OTH |  | 2010-12-15 | 2011-01-11 | 2011-01-11 |  |  | AS-85374
86562 | CAP |  | 2011-02-01 | 2011-02-03 | 2011-02-03 | On 08/02-03/10 over-excavation of shallow soils was conducted. Approx. 30.88 tons impacted soil removed. Soils samples collected from base and sidewall of excavation. Soils > TPH and O&G and EPH > S-GW MSCCs. Additional soils could not be excavated due to equipment limitations, building foundation and utilities. Concrete pad aove these shallow soils was removed which should help with Nat Attenuation. Recommends monitoring nat attenuation in soils (since GW was not encountered to 50' bls) on bi-annual basis.Next samlping event is scheduled for 07/12. |  | AS-86562
85604 | MRP |  | 2011-01-13 | 2011-02-07 | 2011-02-07 |  |  | AS-85604
89065 | CSAS |  | 2011-01-21 | 2011-02-05 | 2011-02-08 | Pre-CAP Monitoring Report due May 31, 2011 |  | AS-88226
89078 | OTH |  | 2011-02-11 | 2011-02-14 | 2011-02-14 | 24-Hour reporting form, Phase II ESA, and Soil assessment Rpts received: Release discovered following Phase II Limited Subsurface Inv dated 05/25/10. Stained soils identified adj to Gas/Diesel AST. 4 borings advanced to 60" bls on 05/13/10. Soils > TPH DRO in SB-2 (617 mg/kg). |  | AS-88240
89140 | 90DAY | 2014-02-10 | 2014-04-28 | 2014-05-13 | 2014-05-14 | AST contamination remains, further assessment is needed. |  | AS-88303
89142 | 20DAY |  | 2014-05-23 | 2014-05-27 | 2014-05-27 | IAR: Initial excavation conducted 1/13/14. Numerous utilities/gas lines crossing excavation. Secondary containment pad was removed prior to excavation. Total of 506 tons impacted soil excavated. Subsurface concrete structure 5-10'bls (possible coal hopper). Product lines removed. Samples collected 2/20/14 (SW-1 to SW-5, B-1 & B-2). Hot spots were later excavated. Most impacted soil boring run for RBCA. DRO BDL to 2360 mg/kg. S & NW sidewalls and base samples still impacted > TPH. Base samples were moist and puddles started to form indicating possibly saturated samples. PL1 was collected above concrete slab so unsure if samples below slab contaminated. RBCA sample > S-GW < Ind/Comm. ORC and Persulfox mixed in base and sidewalls prior to backfilling to help speed up geochemical environment for aerobic biodegradation. Recommends LSA in 2015 after ORC had a chance to work. |  | AS-88305
87244 | MRP | 2014-06-30 | 2015-06-03 | 2015-06-18 | 2015-06-22 | continued annual monitored natural attenuation is needed. Levels are decreasing., |  | AS-87244
89064 | CAP |  | 2014-08-11 | 2014-08-19 | 2014-08-20 | Approx. 267 to 333 cubic yards impacted soil remain in derailment area. Site will remain industrial use. Wells cannot be installed at site spill due to narrow terrace and possible damage to railroad. GW expected to be greater than 15' bls as that's where geoprobe hit refusal. Nearest WSWs are 100'+ below spill area. Soil at the culvert area > TPH. Soils > 3' bls are more contaminated than surface soils and human exposure is not expected at these depths. Modelling (SESOIL) performed to determine potential/time frame for leaching to GW. With 1st-order decay biodegradation benzene was only constituent to hit GW at 1.0E-11 mg/L which is well below the 2L std. Recommends soil sampling every 5 years with the next event in July 2017. WSW sampling will be conducted in 2014 and then on schedule with soil sampling. |  | AS-88225
89064 | 20DAY |  | 2010-09-15 |  |  | IAR Rpt: Westbound Norfolk Southern train derailed in Coleman (National Forest near Old Fort in McDowell Co). Locomotive turned on side, diesel fuel released through fill tube (tank was not ruptured) Estimated 3000 gallons diesel lost. Approx 80 tons impacted soil excavated immediately. Soils > TPH. NSRC returned to excavate add'l soil on 06/26/10. 171.45 tons impacted soil excavated to max extent possible. No GW or bedrock encountered. Soils > DRO (26,000 mg/kg & GRO 880 mg/kg). Prior to backfilling Micro-Blaze (blend of surfactants, nutrients and bacteria) was applied to pit. 3 WSWs and Paris Creek located in 1500'. WSW samples collected 07/27/10 BDL. |  | AS-88225
89064 | OTH |  | 2012-04-18 |  |  | Supplemental Site Assessment Rpt: Performed to evaluate soil impact for remedial strategy. SAR conducted on 11/11 involved advancement of 13 borings uding geoprobe. Soils > TPH. Recommends additional excavation, radio frequency heating, Micro-blaze injection, and natural attenuation. |  | AS-88225
89064 | OTH |  | 2011-02-17 |  |  | WSW Sampling Report: On 01/18/11 GW samples collected from three properties: 1) Michael Groves Property, 363 Graphite Road, Old Fort. 2) Terry Stevens, 247 Paris Creek Road, Old Fort and 3) Paul/Linda Brooks Property, 415 Paris Creek Road, Old Fort. All Samples BDL. |  | AS-88225
89096 | OTH |  | 2014-07-07 | 2014-08-20 | 2014-08-20 | (LSA-Addendum) A total of 324.53 tons of soil has been excavated MW-5=1.1 ppb Benzene, 15.5 ppb Naphthalene; three carbon chain ranges exceeded 2L Quarterly Monitoring recommended.Review Letter 8/21/14 First Quarterly Report due November 30, 2014 |  | AS-88258
89146 | OTH |  | 2014-08-18 |  |  | Initial Site Assessment Report |  | AS-88309
89147 | OTH | 2014-08-21 | 2014-08-21 | 2014-09-12 |  | Preliminary Site Assessment Report. |  | AS-88311
89148 | OTH | 2014-09-08 | 2014-09-08 | 2014-09-12 |  | Prelim. Site Assessment Report submitted by NC DOT for the NC 107 road widening. Soils >TPH DRO in one soil boring at 62.8 mg/kg. |  | AS-88312
89149 | OTH | 2014-09-08 | 2014-09-08 | 2014-09-15 |  | Prelim Site Assessment Report submitted by NC DOT for potential road work in the vicinity of the property. |  | AS-88313
89064 | OTH |  | 2014-09-18 | 2014-09-18 | 2014-09-18 | On 08/19/14 WSW samples collected from Boy Scout, Stevens and Brooks Properties. BDL for all samples. |  | AS-88225
89151 | OTH |  | 2014-09-12 | 2014-10-01 | 2014-10-01 | UST-62 received 9-12-14. Soils >DRO/GRO @ 17,000 and 280 mg/kg. No GW impact detected. |  | AS-88315
89152 | OTH |  | 2014-09-12 | 2014-10-01 | 2014-10-01 | UST-62 received on 9-12-14. Soils >TPH DRO/GRO @ 4,100 and 190 mg/kg, resp. GW detected in temp MW in excess of 2L w/ benzene, naphthalene, 1-methynaph @ 40, 35, 980 ug/L. |  | AS-88316
89065 | OTH |  | 2014-09-03 | 2014-10-06 | 2014-10-06 | Pre-CAP Monitoring Report due February 15, 2015 review letter 10/6/2014 |  | AS-88226
88075 | MRP |  | 2014-10-15 | 2014-10-27 | 2014-10-27 | Groundwater and Surface Water Sampling Report: Annual Event 03/03/14. Groundwater samples were collected from wells MW-26 to TMW-43. GW >2L. Very high concs (nearly FP) in MW-28, MW-29, MW-35, MW-36, TMW-42 and TWM-43. SW samples collected from 13 points along Smith Mill Creek Tributary. Plume travels from release source area in N-NE direction until discharging into SMC Tributary. Contaminants are contained within the MB Haynes property. SW sampling indicated benzene and toluene > 2B and discharge around SMT-8 and migrate downstream. MTBE was also detected in some samples but numerous other gas stations are located downgradient of SMT-13. Interceptor trench was installed in 02/09 near SMC Tributary. FP recovery continues in the trench and 796 gal FP recovered to date. FP also recovered from MW-28, but < 3 gallons total since 11/09. SVE system installed to remediate shallow soils in source area in 08/08 through 06/30/12. On 7/2/12 SVE system disconnected from SVE wells and connected to interceptor trench, MW-28 & MW-35. On 6/28/13 SVE system was connected back to SVE Wells. Total of 226 gal of FP recovered from 06/28/13 to 06/30/14. Total of 3215 gal FP recovered from source area and 293 gal from interceptor trench. Insufficient FP to recover in interceptor trench since 05/12. GW levels appear to be declining. Evaluating MMPE in MW-28, 29, 35, 36, 42 and 43. Sampling will continue at the site. Next event will be early 2015. |  | AS-88075
20212 | OTH |  | 2014-11-05 | 2014-11-07 | 2014-11-07 | Site Closure Report |  | AS-20212
89137 | OTH |  | 2014-03-04 | 2014-11-03 | 2014-11-03 | IARR report all clean NFA letter 11/3/2014 |  | AS-88300
89159 | OTH |  | 2014-10-09 | 2014-12-04 | 2014-12-05 | IARR NFA Letter 12/5/14 |  | AS-88323
89096 | OTH |  | 2014-11-14 | 2014-12-03 | 2014-12-05 | Site Monitoring Report= No compunds were detected in MW-1 through MW-5, Monitoring to continue next report due 2/15/2015 Review letter sent 12/5/14 |  | AS-88258
89153 | 90DAY | 2014-10-20 | 2014-12-23 | 2015-01-08 | 2015-01-09 | All contaminated soil above mdl removed, NFA issued on 1/9/2015. Incident closed on 1/9/2015. | 2015-01-09 | AS-88317
89161 | SCH | 2014-11-04 | 2015-01-12 | 2015-01-22 | 2015-01-26 | NFA letter issued 1/26/2015 |  | AS-88325
89162 | DR |  | 2014-12-23 | 2015-01-27 | 2015-01-27 | Site Check Report |  | AS-88326
89163 | SCH | 2014-04-01 | 2014-05-16 | 2015-01-29 | 2015-02-09 | NFA letter issued on 2/9/2015. Contaminated soil removed. |  | AS-88327
89164 | 90DAY | 2014-11-19 | 2015-01-16 | 2015-02-03 | 2015-02-09 | NFA letter issued 02/09/2015 |  | AS-88328
89146 | CSAS |  | 2015-01-26 | 2015-02-09 | 2015-02-09 |  |  | AS-88309
89160 | DR |  | 2015-02-10 | 2015-02-24 | 2015-02-24 | Initial Assessment Report (20 day) |  | AS-88324
89166 | OTH |  | 2012-11-08 |  |  | Soil Excavation and Assessment Report Soil (soil excavated to rock) see file for more information |  | AS-88330
89096 | OTH |  | 2015-02-09 | 2015-02-18 | 2015-03-11 | From February 2015 report review indicated that contaminant levels have been below the State's groundwater standards for two consecutive sampling events. However, the request for the termination of monitoring and site closure is denied. Before site closure can be achieved, there must be four consecutive quarters of groundwater monitoring data showing no exceedances of groundwater standards. The next monitoring report will be due May 15, 2015 per review letter sent 3/11/15 |  | AS-88258
89152 | OTH |  | 2015-03-16 | 2015-03-26 | 2015-03-27 | IAA rpt rec'd 3/16/15. Co-mingled plume with INC. # 41264. For more information, please see notes on #41264. |  | AS-88316
89167 | OTH |  | 2014-03-19 | 2015-03-18 | 2015-03-18 | Initial Assessment Report rec'd 3/19/14. Approx. 4.3 gals of fuel oil (home heating kerosene) spilled from a delivery truck that overturned on the side of Hwy 268. Fuel leaked from the lides of the the truck. Soil was excavated and soil samples were collected. TPH-DRO and TPH-GRO were ND in all 8 samples. NFA memo for file. |  | AS-88331
89168 | OTH |  | 2014-01-03 | 2015-03-18 | 2015-03-18 | Initial Assessment Report rec'd 01/03/2014. Truck hauling diesel encountered road debris and the debris punctured the saddle tank. Approx. 60 gals of diesel spilled along the I-85 samp and the east and west sides of Dixon School Rd. Soil excavation 2ftx2.5ft deepx90ft long (39.31 tons) and post excavation samples collected. Soil samples were ND. No GW encountered. NFA memo to file. |  | AS-88332
89124 | OTH |  | 2015-03-05 | 2015-03-06 | 2015-03-06 | Pre Cap Monitoring Report |  | AS-88288
89078 | SCH |  | 2011-02-11 | 2011-02-14 | 2011-02-14 | Dated 09/09/10. Soil excavation activities were performed on 08/18/10. The excavation was 4'Lx3'Wx2'D and approx 2 tons impacted soil removed. Sidewall and base samples BDL. Recommends NFA. |  | AS-88240
89064 | OTH |  | 2010-08-30 | 2010-08-30 | 2010-08-30 | WSW Sampling Report: On 07/27/10 GW samples collected from three properties: 1) Michael Groves Property, 363 Graphite Road, Old Fort. 2) Terry Stevens, 247 Paris Creek Road, Old Fort and 3) Paul/Linda Brooks Property, 415 Paris Creek Road, Old Fort. All Samples BDL. |  | AS-88225
89064 | OTH |  | 2011-02-25 | 2011-02-28 | 2011-02-28 | Workplan for semi-annual WSW sampling and soil sampling in hot spots. |  | AS-88225
86033 | MRP |  | 2011-03-03 | 2011-03-03 | 2011-03-03 | 2010 Annual Monitoring Report |  | AS-86033
89077 | DR |  | 2011-02-10 | 2011-03-07 | 2011-03-07 | Initial Assessment Report |  | AS-88239
89064 | OTH |  | 2011-03-29 |  | 2011-04-14 | Results of semi-annual Soil and WSW sampling: WSWs and Soil sampling conducted on 1/18/11. WSWs BDL. Residual soil contamination still identified at spill site. |  | AS-88225
85977 | 20DAY |  | 2002-02-26 |  |  | 11/2/01 NEO Corporation was contracted by transylvania County EMS to respond to release of heating oil into unnamed creek. Booms were placed in the creek. 11/5/01 soil excavation was conducted. 24.73 tons impacted soil was removed. No additional soil could be excavated due to site limitations (trailer, creek and woods). Sidewall samples collected. Soils > TPH. GW in base of excavation and FP was evident. 6" PVC was installed in excavation as RW and boom was installed. Following excavation FP was not evident in creek. |  | AS-85977
89065 | OTH |  | 2011-04-25 | 2011-05-04 | 2011-05-09 | Monitoring Report Pre CAP |  | AS-88226
87993 | MRP | 2011-05-18 | 2011-11-10 | 2011-11-22 | 2011-11-28 | continue with semi-annual monitoring |  | AS-87993
0 | DR |  | 2011-04-27 | 2011-05-20 | 2011-05-20 | Annual Monitoring Report |  | AS-5166
89081 | VR | 2011-04-26 | 2011-05-23 | 2011-06-09 | 2011-06-13 |  |  | AS-88243
88075 | OTH |  | 2011-01-27 | 2011-02-09 | 2011-02-09 | Groundwater and Surface Water Sampling Report - Annual Event 01/10. Groundwater samples were collected from wells MW-26 to TMW-43. FP in MW-28 (0.49') and Sheen in MW-35 and MW-40. SW samples collected from 13 points along Smith Mill Creek Tributary.GW > 2L. Plume travels from release source area in N-NE direction until discharging into SMC Tributary. Contaminants are contained within the MB Haynes property. SW sampling indicated benzene and toluene > 2B and discharge around SMT-8 and migrate downstream. MTBE was also detected in some samples but numerous other gas stations are located downgradient of SMT-13. AFVR events conducted in 12/07 through 11/08 and recovered 250 gal FP. Skimmers were installed 01/08 through 02/10 in MWs 30, 35 and 40. FP recovery discontinued after insufficient FP amounts for skimmer operation were detected. Interceptor trench was installed in 02/09 near SMC Tributary. FP recovery continues in the trench. 381 gal FP have been recovered to date. SVE system installed to remediate shallow soils in source area in 08/08. 2300 gal of FP have been recovered over 2 year period (08/08 to 06/10). SVE continues. Sampling will continue at the site. Next event will be early 2011. |  | AS-88075
88075 | OTH |  | 2011-06-08 | 2011-06-30 | 2011-06-30 | Groundwater and Surface Water Sampling Report - Annual Event 02/11. Groundwater samples were collected from wells MW-26 to TMW-43. FP in MW-28 (0.49') and Sheen in MW-35 and MW-40. SW samples collected from 13 points along Smith Mill Creek Tributary.GW > 2L. Plume travels from release source area in N-NE direction until discharging into SMC Tributary. Contaminants are contained within the MB Haynes property. SW sampling indicated benzene and toluene > 2B and discharge around SMT-8 and migrate downstream. MTBE was also detected in some samples but numerous other gas stations are located downgradient of SMT-13. AFVR events conducted in 12/07 through 11/08 and recovered 250 gal FP. Skimmers were installed 01/08 through 02/10 in MWs 30, 35 and 40. FP recovery discontinued after insufficient FP amounts for skimmer operation were detected. Interceptor trench was installed in 02/09 near SMC Tributary. FP recovery continues in the trench and 497 gal FP recoverd during this year. SVE system installed to remediate shallow soils in source area in 08/08. 2747 gal of FP have been recovered over this past year (07/10 to 06/11). SVE continues. Sampling will continue at the site. Next event will be early 2012. Concentrations are being reduced on-site and recommends continued remediation technologies. |  | AS-88075
89052 | OTH |  | 2011-07-13 | 2011-07-15 | 2011-07-15 | site closure request |  | AS-88213
87244 | MRP | 2011-07-27 | 2012-06-18 | 2012-08-09 | 2012-08-15 |  |  | AS-87244
89089 | OTH |  | 2011-08-30 | 2011-08-31 | 2011-09-01 | Spill Cleanup Summary. Contaminated soil removed, residual soil DRO = 42.1 mg/kg |  | AS-88251
85604 | MRP |  | 2011-07-27 | 2011-09-08 | 2011-09-08 |  |  | AS-85604
89064 | OTH |  | 2011-10-19 | 2011-10-19 | 2011-10-19 | WSW Sampling Report: On 07/19/11 GW samples collected from three properties: 1) Michael Groves Property, 363 Graphite Road, Old Fort. 2) Terry Stevens, 247 Paris Creek Road, Old Fort and 3) Paul/Linda Brooks Property, 415 Paris Creek Road, Old Fort. All Samples BDL. |  | AS-88225
89065 | OTH |  | 2011-10-17 | 2011-10-18 | 2011-10-18 | Pre-CAP Monitoring Report |  | AS-88226
89091 | 20DAY |  | 2011-11-14 | 2011-11-15 | 2011-11-15 | AST Fell overAST that fell over. Legs apparently gave way. Approx. 40-50 gallons heating oil spilled out onto ground. Soils > TPH. Approx. 12 tons impacted soil removed. Closure Sampled BDL. NFA Issued 11/15/11. |  | AS-88253
89090 | OTH |  | 2011-11-18 | 2011-11-18 | 2011-11-18 | UST-62. Per telcon 11/16/2011 contaminated soil has been removed. |  | AS-88252
89064 | OTH |  | 2011-11-15 | 2011-11-17 | 2011-11-17 | Annual Soil and WSW sampling: On 1/18/11 and 7/19/11 WSWs were sampled and soil borings were advanced. WSWs BDL. Soil borings were advanced in previous hot spots from 2010. Soils > TPH. |  | AS-88225
87993 | MRP | 2011-11-28 | 2012-05-02 | 2012-05-08 | 2012-05-09 | continue semi annual monitoring |  | AS-87993
89104 | OTH |  | 2012-10-31 | 2012-10-31 | 2012-10-31 | Property owner (owner of mobile home park) has removed soil for the RP. Mobile home resident is satisfied. No further odor or staining. |  | AS-88266
89124 | CAP |  | 2015-03-05 | 2015-03-06 | 2015-03-06 | CAP Approval Letter 3/12/2015 |  | AS-88288
89243 | OTH | 2019-12-06 | 2019-12-06 |  |  | Supplemental Site Asessment - July 2018 sent vai email after a conference call woith Leroy Leonard on 12/6/2019. |  | AS-88406
89297 | OTH |  | 2019-12-06 | 2019-12-10 | 2019-12-10 | UST-62 form rec'd. |  | AS-88456
89298 | OTH |  | 2019-12-10 | 2019-12-10 | 2019-12-10 | UST-62 received: Soils adjacent to AST > DRO (2,380 mg/kg). Impacted soil excavated on 12/2/19. |  | AS-88457
89296 | PN | 2019-12-13 | 2020-01-21 | 2020-01-22 | 2020-01-22 | certified mail return receipts copies received on 02/03/2020 (in file) |  | AS-88455
89146 | PN |  | 2019-12-16 | 2019-12-17 | 2019-12-17 |  |  | AS-88309
89299 | OTH |  | 2019-12-17 |  |  | Initial Abatement Action Progress Documentation |  | AS-88458
89298 | SARL |  | 2019-12-18 | 2019-12-18 | 2019-12-18 | 8 tons impacted soil excavated on 12/2/19. Over-excavation samples BDL. Recommends NFA. |  | AS-88457
89276 | PN | 2019-12-12 | 2019-12-27 | 2020-01-02 | 2020-01-02 |  |  | AS-88435
89280 | SARL |  | 2019-11-07 | 2019-11-07 | 2019-11-07 | Construction company cut a fuel line from AST to house while installing an underground drain from the residence to Cope Creek. This apparently went un-reported and the problem was not resolved upon discovery of the accident. The new fill dirt ated as a preferenrial pathway to cope creek, with free product seeping out of the bank and into the creek. Soil samples collected along drain line/excavation > TPH DRO (640 & 1,820 mg/kg). Recommends additional excavation. |  | AS-88439
89296 | OTH | 2020-01-21 | 2020-01-21 | 2020-01-22 | 2020-01-22 | well abandonment records |  | AS-88455
89301 | OTH |  | 2020-01-16 | 2020-01-27 | 2020-01-27 | UST-62 rec'd. Soil contamination above TPH criteria. |  | AS-88460
20212 | OTH |  | 2014-12-10 | 2014-12-10 | 2014-12-10 | Well Abandonment Records |  | AS-20212
89169 | OTH |  | 2014-03-31 | 2015-03-19 | 2015-03-19 | Initial Assessment Report rec'd 03/31/2014. Truck hauling diesel encountered the guard rail in the median and caused a diesel fuel leak in the saddle tank. Approx. 50-70 gals of diesel spilled in the median. Soil excavation 1-4.5ft deep x 15 ft wide x 25 ft long (36.21 tons) and post excavation samples collected. Soil samples were ND. No GW encountered. NFA memo to file. |  | AS-88333
89170 | OTH |  | 2014-02-14 | 2014-03-24 | 2014-03-24 | Initial Assessment Report rec'd 04/14/2014. Approx. 50 gals of No. 6 Oil leaked from an AST at the Western Youth Institution condenser building. Soil was excavated from around the storm drain (33.76 tons) and post excavation samples collected. Soil samples were below criteria. No GW encountered. NFA memo to file. |  | AS-88334
89151 | OTH |  | 2015-01-29 | 2015-02-10 | 2015-03-27 | Initial Site Assessment Report rec'd 01/29/2015. Soil and GW samples collected. Soils exceed Soil-GW criteria for p-isorpropytoluene, naphthalene and 1-. 2-naphthalene and exceed Residential MSCCs for Aliphatics C09-C18 and Aromatics C09-C22. GW results exceed 2L standards for naphthalene and Aliphatics C09-C18 and Aromatics C09-C22. Recommend a CSA. |  | AS-88315
85604 | MRP |  | 2015-04-08 | 2015-04-09 | 2015-04-09 |  |  | AS-85604
89178 | OTH |  | 2013-09-09 | 2015-05-06 | 2015-05-06 | Initial Assessment Report rec'd 9/9/13. Approx. 100-150 gals of heating oil spilled out of an AST when a valve was broken on the bottom of the tank. 52.67 tons of soil were excavated. Post excavation soil samples were collected and analzed. One sample wa above MSCCs. |  | AS-88341
89179 | OTH |  | 2015-05-13 | 2015-05-13 | 2015-05-13 | IARR site closure request via email for property transaction (small business loan) NFA letter 5/13/15 |  | AS-88342
89181 | 90DAY | 2015-01-06 | 2015-01-30 | 2015-05-19 | 2015-05-20 | no contaminated soil remians above action levels, NFA letter issued on 5/20/2015 |  | AS-88344
89096 | OTH |  | 2015-05-14 | 2015-05-21 | 2015-05-21 | Monitoring Report review letter "Review of the analytical data indicates that contaminant levels have been below the State's groundwater standards for three consecutive sampling events. If the next groundwater monitoring data shows no exceedances of groundwater standards, then the site will be eligible for closure. The next monitoring report will be due September 1, 2015." |  | AS-88258
89182 | DR |  | 2015-05-01 | 2015-05-21 | 2015-05-21 | Initial Abatement Report |  | AS-88345
89177 | OTH |  | 2015-05-14 | 2015-06-04 | 2015-06-04 | IARR Report NFA letter 6/4/2015 |  | AS-88340
87244 | MRP | 2015-06-22 | 2016-06-02 | 2016-06-09 | 2016-06-10 | contamination has been remediated via natural attenuation, NFA letter issued 6/10/2016 |  | AS-87244
89146 | CAP |  | 2015-06-05 | 2015-06-23 | 2015-06-23 |  |  | AS-88309
89183 | OTH |  | 2015-07-02 | 2015-07-07 |  | Initial Assessment Report |  | AS-88346
88075 | MRP |  | 2015-06-18 | 2015-06-29 | 2015-06-28 | Groundwater and Surface Water Sampling Report: Annual Event 03/23/15. Groundwater samples were collected from wells MW-26 to TMW-43. GW >2L. Very high concs (nearly FP) in MW-28, MW-29, MW-35, MW-36, TMW-42 and TWM-43. SW samples collected from 13 points along Smith Mill Creek Tributary. Plume travels from release source area in N-NE direction until discharging into SMC Tributary. Contaminants are contained within the MB Haynes property. SW sampling indicated benzene and toluene > 2B and discharge around SMT-8 and migrate downstream. MTBE was also detected in some samples but numerous other gas stations are located downgradient of SMT-13. Interceptor trench was installed in 02/09 near SMC Tributary. FP recovery continues in the trench and 797.6 gal FP recovered to date. FP also recovered from MW-28, but < 3 gallons total since 11/09. SVE system installed to remediate shallow soils in source area in 08/08 through 06/30/12. On 7/2/12 SVE system disconnected from SVE wells and connected to interceptor trench, MW-28 & MW-35. On 6/28/13 SVE system was connected back to SVE Wells. 11/14 SVE was connected to MW35. Total of 118 gal of FP recovered from 06/30/14 to 05/29/15. Total of 3333 gal FP recovered from source area and 293 gal from interceptor trench. Insufficient FP to recover in interceptor trench since 05/12. GW levels appear to be declining. Evaluating MMPE in MW-28, 29, 35, 36, 42 and 43. Sampling will continue at the site. Next event will be early 2016. |  | AS-88075
89160 | CSAS |  | 2015-07-06 | 2015-07-30 | 2015-07-30 |  |  | AS-88324
89184 | OTH |  | 2015-09-08 | 2015-09-10 |  | Initial Assessment Report |  | AS-88347
89096 | OTH |  | 2015-08-24 | 2015-10-02 | 2015-10-02 | Final Sampling report all nd NFA 10/6/2015 |  | AS-88258
89065 | OTH |  | 2015-08-14 | 2015-09-15 | 2015-10-14 | Pre-CAP Monitoring Report due February 15, 2016 review letter 10/14/2015 |  | AS-88226
89187 | OTH |  | 2015-10-20 | 2015-10-22 | 2015-10-22 | UST-62 Form and IAA Rpt: three 175-gal Heating Oil ASTs removed on 9/2/15. Soils excavated on 9/29/15. Soils beneath AST > TPH DRO (810 mg/kg). Re-analysed for RBCA, Soils > S-GW MSCCs. Additional Soil excavated. Soils BDL. Recommends NFA. |  | AS-88348
89185 | OTH | 2015-10-30 | 2016-01-06 | 2016-01-07 | 2016-01-08 | Phase II ESA. NFA letter issued based on soil sampling results. Closed on 1/8/2016. |  | AS-88349
89146 | OTH |  | 2015-10-14 | 2015-11-17 | 2015-11-17 | Groundwater Monitoring Report (Natural Attenuation) |  | AS-88309
89186 | OTH |  | 2015-12-28 | 2016-01-12 | 2016-01-13 | IARR with Site Closure request all below action levels NFA 1/13/16 |  | AS-88350
89189 | DR |  | 2015-12-29 | 2016-01-19 | 2016-01-19 | Initial Assessment Report |  | AS-88352
89142 | CSA |  | 2016-01-21 | 2016-01-27 | 2016-01-27 | No WSW, No WHP, Unnamed tributary of Swannanoa River ~250' S. Low risk. Soil samples were collected from previous hot spots and run for RBCA. Soil > S-GW MSCCs. 3 MWs installed to 20' bls. Benz & MTBE > 2L in downgradient MW3. GW flow to S. DTW=11.96 (MW3) to 13.09 (MW2). Hydraulic gradient 0.008 ft/ft. Hydraulic Conductivity 4.4x10-1 ft/day. Effective porosity 0.01 and 0.46.Seepage velocity 0.48 ft/yr and 484 ft/year. Recommends Pre-CAP monitoring in March 2016. |  | AS-88305
89190 | OTH |  | 2016-01-25 | 2016-02-05 |  | Initial Assessment Report submitted 1-25-16. |  | AS-88353
89192 | OTH | 2016-01-06 | 2016-02-12 | 2016-02-12 | 2016-02-12 | soil sampling report |  | AS-88354
89160 | CAP |  | 2016-02-11 | 2016-02-23 | 2016-02-23 |  |  | AS-88324
89191 | OTH |  | 2016-02-16 | 2016-03-10 | 2016-03-15 | Remedial Action Report NFA Letter 3/15/2016 |  | AS-88355
89124 | OTH |  | 2015-12-07 | 2016-03-15 | 2016-03-15 | CAP Implementation Report-Petroleum-Impacted Soil and Debris Area submitted by Altamont Environmental |  | AS-88288
89192 | OTH | 2016-02-12 | 2016-04-04 | 2016-04-05 | 2015-04-06 | soil sampling activities, NFA |  | AS-88354
89142 | MRP |  | 2016-03-23 | 2016-03-29 | 2016-03-29 | DTW=8.29 (MW3) to 9.48 (MW2). Hydraulic gradient 0.006 ft/ft. Benz & MTBE > 2L in downgradient MW3. Slight increase in concs since 2015, but this could be due to elevated water table. Recommends risk-based closure for the site with a Notice of Contaminated Sites. |  | AS-88305
89194 | CLO |  | 2016-06-02 | 2016-06-02 | 2016-06-02 | NFA for property transaction 6/2/2016 |  | AS-88357
85374 | OTH |  | 2016-05-17 | 2016-06-14 | 2016-06-14 | Annual Natural Attenuation Groundwater Report |  | AS-85374
89196 | OTH |  | 2016-05-23 | 2016-05-24 | 2016-05-24 | 5/23/16: Phase II ESA and UST 62 received- Release detected 3/1/16. 8 soil borings advanced. 2 TWs installed to 50’ bls. One well dry. GW BDL. Soils > S-GW MSCCs in B-6, B-7. Limited receptor survey indicated the site is high risk (18 WSWs including on-site, un-named tributary transects E and S of site, no WHP). Public water is not available to S of the site. |  | AS-88359
89196 | PN |  | 2016-07-29 | 2016-07-29 | 2016-07-29 | PN sent to adjacent property owners and public officials. |  | AS-88359
89197 | OTH |  | 2016-07-05 | 2016-07-05 | 2016-07-05 | UST-62 received: Product delivery vehicle ran over metal rebar in road which cause leak and ~75 gallons diesel fuel released. HeCo EMS contained spill and put down absorbent sand/pads. |  | AS-88360
89197 | SCR | 2016-08-08 | 2016-08-11 | 2016-08-11 | 2016-08-11 | On 7/1/16 absorbent booms were installed to prevent spill reaching stormwater drain. Mtn Env returned to site on 7/5/16 to excavate soil. Approx 5 tons impacted soil removed and 3 soil samples were collected. Soil > TPH DRO (13.2 to 61.4 mg/kg). Mtn Env returned to site to excavate additional soil. 3 tons removed and 3 add'l samples collected. One sample > DRO (74.9 mg/kg). On July 26, 2016 DEQ raised TPH DRO action level from 10 mg/kg to 100 mg/kg, which allowed for site closure. |  | AS-88360
89198 | SARL | 2016-07-15 | 2016-08-22 | 2016-08-23 | 2016-08-24 |  |  | AS-88361
89199 | DR | 2016-08-24 | 2016-11-02 | 2016-11-02 | 2016-11-02 | Notice Of Contaminated Sites: Filed on 11/2/16 in Book: 1907, Pages: 604-609. Soil and GW |  | AS-88362
89200 | OTH |  | 2016-09-02 | 2016-09-29 | 2016-09-29 | UST-62 rec'd 9/2/16. |  | AS-88363
89201 | OTH | 2016-06-09 | 2016-10-03 | 2016-10-03 | 2016-10-03 | Soil Cleanup Summary |  | AS-88364
89202 | OTH |  | 2016-09-14 | 2016-10-08 | 2016-10-08 | Initial Assessment Report |  | AS-88365
89065 | MRP |  | 2016-08-11 | 2016-10-03 | 2016-10-03 | Changed to Annual sampling officially review letter 10/3/2016 next report due 10/17/17 |  | AS-88226
89204 | 45DAY | 2016-08-18 | 2016-10-06 | 2016-10-20 | 2016-10-21 | initial assessment report |  | AS-88367
89205 | OTH |  | 2016-09-02 | 2016-10-27 |  | Phase II Environmental Assessment Report |  | AS-88368
89206 | OTH |  | 2016-09-02 | 2016-10-18 |  |  |  | AS-88369
87993 | MRP | 2014-03-05 | 2016-10-17 | 2016-10-27 | 2016-10-28 | Next ARMR event to be conducted in February 2017, report due by 5/30/2017 |  | AS-87993
89198 | DR | 2016-08-24 | 2016-11-02 | 2016-11-02 | 2016-11-02 | Notice of contaminated Site and survey plat, CNFA issued on 11/02/2016. Book: 1907, Page: 604. Soil and GW | 2016-11-02 | AS-88361
89198 | PN | 2016-11-02 | 2016-11-09 | 2016-11-10 | 2016-11-10 | Final NFA letter issued 11/10/2016. Site closed on 11/16/2016 |  | AS-88361
89199 | PN | 2016-11-02 | 2016-11-09 | 2016-11-10 | 2016-11-10 | Final Nfa letter issued on 11/10/2016 and incident closed 11/10/2016 |  | AS-88362
89203 | OTH |  | 2016-10-12 | 2016-10-12 | 2016-10-12 | Not. Of Cont Site cert. copy rcvd 10/49 | 2016-10-17 | AS-88366
89203 | PN |  | 2016-10-12 | 2016-10-12 | 2016-10-12 | NFA 10/19/2016 |  | AS-88366
89203 | LSA1 |  | 2016-08-01 | 2016-08-01 | 2016-08-01 |  |  | AS-88366
89208 | OTH |  | 2016-12-08 | 2016-12-08 | 2016-12-08 | Republic truck had mechanical malfunction and spilled 30 gallons of hydraulic oil. Driver drove from 1916 US Hwy 74 to 186 Hudlow Road before noticing release.Advanced Environmental on scene to clean up spill. No spill reached soil, all contained and cleaned up on road by absorbent pads/quick-crete. Site Closed out. No NFA written. |  | AS-88371
89210 | OTH |  | 2016-09-02 | 2016-12-13 |  | Phase II Environmental Site Assessment |  | AS-88373
88075 | MRP |  | 2016-11-07 | 2016-11-15 | 2016-11-15 | Groundwater samples collected 3/15/16 from wells MW-26 to TMW-43. GW >2L. Benz > GCLs in MW-28. Very high concs (nearly FP) in MW-28, MW-29, MW-35 and TWM-43. SW samples collected on 3/18/16 from 13 points along Smith Mill Creek Tributary. Plume travels from release source area in N-NE direction until discharging into SMC Tributary. Contaminants are contained within the MB Haynes property. SW sampling indicated benzene and toluene > 2B and discharge around SMT-8 and migrate downstream. MTBE was also detected in some samples but numerous other gas stations are located downgradient of SMT-13. Interceptor trench was installed in 02/09 near SMC Tributary. FP recovery continues in the trench and 797.6 gal FP recovered to date. FP also recovered from MW-28, but < 3 gallons total since 11/09. SVE system installed to remediate shallow soils in source area/interceptor trench, MW-28 & MW-35. Total of 75 gal of FP recovered from 05/29/15-06/30/16. Total of 3414 gal FP recovered from source area and 293 gal from interceptor trench. Insufficient FP to recover in interceptor trench since 05/12. GW levels appear to be declining. Evaluating MMPE in MW-28, 29, 35 and 43. Sampling will continue at the site. |  | AS-88075
89142 | DR |  | 2016-11-29 | 2016-11-29 | 2016-11-29 | Soil and GW. NCS recorded on 4/24/17 in Book 174, Pages 111-112. |  | AS-88305
89142 | PN | 2016-11-29 | 2017-01-03 | 2017-01-03 | 2017-01-05 | Final NFA issued. |  | AS-88305
89209 | OTH |  | 2016-03-28 | 2016-12-12 | 2016-12-12 | IARR NFA 12/13/2016 |  | AS-88372
89212 | OTH |  | 2016-09-02 | 2017-01-24 |  | Phase II Environmental Site Assessment |  | AS-88375
89213 | OTH |  | 2017-01-22 | 2017-01-23 | 2017-01-23 | Initial Abatement Report |  | AS-88376
89214 | OTH | 2016-11-16 | 2017-01-09 | 2017-02-28 | 2017-03-01 | soil cleanup report |  | AS-88377
89200 | LSA1 |  | 2017-02-23 | 2017-02-28 | 2017-03-01 |  |  | AS-88363
89207 | LSA1 | 2017-02-21 | 2017-02-21 | 2017-03-07 | 2017-03-08 |  |  | AS-88370
89215 | OTH |  | 2017-03-10 | 2017-03-15 | 2017-03-15 | UST-62 form rec'd 3/10/17. Acknowledgement letter for the form sent on 3/15/2017 |  | AS-88378
89210 | LSA1 |  | 2016-02-27 | 2017-03-16 | 2017-03-16 |  |  | AS-88373
89216 | OTH |  | 2017-03-06 | 2017-03-20 | 2017-03-20 | Initial Assessment Report |  | AS-88379
89219 | OTH | 2017-02-17 | 2017-03-27 | 2017-04-04 | 2017-04-05 | contaminated soil removed, NFA |  | AS-88382
89205 | LSA1 |  | 2017-03-02 | 2017-04-17 | 2017-04-17 |  |  | AS-88368
89220 | OTH |  | 2016-09-02 |  |  | Phase II Environmental Site Assessment |  | AS-88383
89058 | OTH |  | 2012-03-08 |  |  | December 5, 2011 Interim Report on Remediation Progress at 124 Christian Creek Road, Swannanoa, NC by Ben Pucket - submitted via email by Billy Clark. |  | AS-88219
89058 | OTH |  | 2012-04-05 |  |  | June 5, 2010 monitoring well, water supply well and Browning well sampling results submitted via email by Adam Tripp with Altamont Environmental. |  | AS-88219
89221 | SARL | 2017-03-24 | 2017-04-05 | 2017-04-25 | 2017-04-26 | Initial Assessment Report - G:LASERFICHE |  | AS-88384
89207 | PN | 2017-03-10 | 2017-04-17 | 2017-04-25 | 2017-04-26 | Public Notice received on 4/17/2017. NO NRP needed. |  | AS-88370
89217 | LSA1 |  | 2017-04-03 | 2017-04-27 | 2017-04-27 |  |  | AS-88380
89217 | DR |  | 2017-04-26 | 2017-04-26 | 2017-04-26 | CNFA 4/27/17 Notice of Cont. Site |  | AS-88380
89217 | PN |  | 2017-05-01 | 2017-05-01 | 2017-05-01 | Final NFA 5/1/2017 pending property transaction |  | AS-88380
87946 | DR | 2013-05-10 | 2015-02-09 | 2015-02-09 | 2015-02-09 |  | 2016-02-09 | AS-87946
87946 | PN | 2015-02-09 | 2015-02-27 | 2017-05-24 | 2017-05-24 | Final NFA Issued 5/24/2017 |  | AS-87946
87946 | LSA1 | 2013-03-18 | 2013-04-26 | 2013-05-09 | 2013-05-10 |  |  | AS-87946
89223 | OTH |  | 2016-09-02 | 2017-05-19 |  | Phase II Environmental Site Assessment |  | AS-88386
89206 | LSA1 |  | 2017-06-01 | 2017-07-03 | 2017-07-03 |  |  | AS-88369
88068 | SARL |  | 2017-07-07 | 2017-07-10 | 2017-07-10 | 10 soil borings advanced throughout the site on 6/14/17 for property transaction, resulting in collection of 6 samples. Auger refusal was encountered at 2-4' bls in each location. Samples were collected at 1-2'. Soils > S-GW MSCCs and Benzene in SB-1 was > Res MSCCs. Recommendation is to excavate soil around SB-1 and re-sample. If soil is < Res MSCCs then the site could be closed out with NCS for soil and GW. |  | AS-88068
89124 | DR |  | 2017-01-11 | 2017-01-11 |  | Notice of Cont. Site Cert. copy Rcvd 1/31/2017. Recorded in Book: 5512, Page: 1932. Soil & GW. | 2017-01-20 | AS-88288
89124 | PN |  | 2017-04-24 | 2017-04-24 |  | Final NFA May 25, 2017 |  | AS-88288
89224 | OTH |  | 2015-09-04 | 2015-09-08 |  | soil report minor soil contamination low risk commercial property |  | AS-88387
89212 | LSA1 |  | 2017-06-30 | 2017-07-25 | 2017-07-25 |  |  | AS-88375
89226 | OTH |  | 2017-07-20 | 2017-08-08 | 2017-08-08 | Initial Assessment Report |  | AS-88389
85459 | MRP |  | 2017-08-31 | 2017-09-01 | 2017-09-01 | GW sampling event conducted 07/26/17. MW-2R could not be located. MW-4,6,8,9 were sampled. GW BDL in all wells. Based on the reduction of concentrations UST approves of closing incident. MW2R could not be re-drilled due to new power lines and required air rig. |  | AS-85459
89229 | SCSC | 2017-08-17 | 2017-08-17 | 2017-09-05 | 2017-09-06 | NFA |  | AS-88392
89230 | OTH |  | 2017-09-20 | 2017-09-20 |  | IARR NFA requested ASAP for a pending court date |  | AS-88393
89231 | 45DAY | 2017-08-24 | 2017-09-20 | 2017-09-28 | 2017-10-02 | NFA, contaminated soil removed |  | AS-88394
89232 | OTH |  | 2017-10-11 | 2017-10-11 | 2017-10-11 | Soil Removal and Assessment Report NFA 10/12/2017 |  | AS-88395
0 | OTH |  | 2017-11-01 | 2017-11-06 | 2017-11-06 | Soil Sampling and Site Closure Report |  | AS-9116
89145 | OTH |  | 2014-08-11 | 2014-08-11 |  | Limited Soil and Groundwater Environmental Site Assessment prepared by S&ME vie email hard copy Rcvd 8/20/2014 Low risk letter 8/11/2014 |  | AS-88308
89225 | OTH |  | 2015-08-20 | 2015-08-25 |  | Surface Spill Clean-up Report from Blue Ridge Environmental |  | AS-88388
89233 | OTH |  | 2017-11-08 | 2017-11-08 | 2017-11-08 | UST-62 REC'D 11/8/17. |  | AS-88396
89144 | OTH |  | 2014-06-04 | 2014-06-24 |  | Soil Sampling Results (Heating Oil Impacted Soil Removal from an AST)- 6 tons of contamined soil removed in 2014, Can not close out since not all of the contamined soil was removed near the foundation of the house- Site has a low risk classification |  | AS-88307
89035 | OTH |  | 2008-12-15 | 2008-12-22 |  | Site Abatement Report |  | AS-88196
89234 | 20DAY | 2017-09-22 | 2017-09-22 | 2017-11-09 | 2017-11-15 | NFA |  | AS-88397
89088 | OTH |  | 2011-08-11 | 2011-08-11 |  | Report of Soil and Groundwater Sampling performed by BLE for Amica Insurance AST spill was the result of a lightening strike No Groundwater contamination silght soil contamination in one boring low risk classification |  | AS-88250
89105 | OTH |  | 2012-06-22 | 2012-07-11 |  | AST Assessment Report confirmed soil contamination assiciated with 4 ASTs located on the farm. |  | AS-88267
89180 | OTH |  | 2015-05-14 | 2015-05-14 |  | UST-62 Form SOIL CONTAMINATION DISCOVERED NEAR THE TRUCK DUMP CONVEYOR SYSTEM THAT IS NO LONGER IN USE |  | AS-88343
89220 | LSA1 |  | 2017-10-26 |  |  |  |  | AS-88383
89271 | PN | 2019-07-22 | 2019-08-09 | 2019-08-13 | 2019-08-14 |  |  | AS-88433
89276 | OTH | 2019-08-14 | 2019-09-18 | 2019-10-16 | 2019-10-21 | Soil Characterization Report via LSA NORR. Conditional NFA with soil restrictions only |  | AS-88435
87993 | FPRI | 2019-08-21 | 2019-09-30 | 2019-10-16 | 2019-10-21 | AFVR event(s) on monirtoring wells with free product |  | AS-87993
89262 | RMR |  | 2019-08-07 |  |  | Remediation monitoring report shoed injections reduced levels in soil, and concentrations are below residential. Based on this and the lack of recepotor surveys in the area. NFA pending Public Notice was issued. |  | AS-88425
89290 | IAR |  | 2019-07-09 | 2019-08-29 | 2019-08-29 |  |  | AS-88449
89286 | IAR |  | 2019-07-25 | 2017-08-29 | 2019-08-29 |  |  | AS-88445
88075 | MRP |  | 2019-08-05 | 2019-09-12 |  |  |  | AS-88075
89146 | OTH |  | 2019-08-15 | 2019-09-12 | 2019-09-12 | Initial Site Assessment |  | AS-88309
89146 | OTH |  | 2019-07-18 |  |  | UST-61 24-hr release reporting form |  | AS-88309
89292 | OTH |  | 2019-09-12 | 2019-09-12 | 2019-09-12 | UST-62 received: AST tipped over releasing unkown quantity of fuel on grass. |  | AS-88451
89292 | IAR |  | 2019-09-12 | 2019-09-12 | 2019-09-12 | Approximately 5 tons impacted soil excavated. Soils > TPH DRO (165 mg/kg). Re-run for RBCA and < S-GW MSCCs. Recommends NFA. |  | AS-88451
89293 | IAR |  | 2019-09-13 | 2019-09-16 | 2019-09-16 | Approximately 50-70-gallons of diesel spilled from vehicle when it went off the road. No SWB impacts. WSW within 50'. Booms and pads immediately placed on spill. Soil was excavated to 7' bls. No GW. Post excavation samples < TPH (GRO=0.28 TO 3.5 mg/kg, DRO=0.28 to 24.4 mg/kg). Recommends NFA. |  | AS-88452
86583 | MRP |  | 2019-09-17 | 2019-09-17 | 2019-09-17 | Groundwater sample collected from MW-1 on 8/31/19. Benzene at 4.1 ug/L. Only compound > 2L. Recommends NFA with NRP for GW. |  | AS-86583
86583 | DR | 2019-09-18 | 2019-09-26 | 2019-09-27 | 2019-09-27 | GW ONLY. Received for signature/notary on 9/26/19. Recorded on 9/27/19 in Book: 5815, Pages: 1274-1279. | 2019-09-27 | AS-86583
89127 | SARL |  | 2019-09-20 | 2019-09-24 | 2019-09-24 | Re-sampling of previous borings (S-2, S3, S4) that exceeded TPH. Soil samples re-run for RBCA. All samples < S-GW MSCCs. Recommends NFA. |  | AS-88291
89294 | OTH |  | 2019-09-11 | 2019-09-17 | 2019-09-17 | UST-62 form rec'd 9/11/2019 and Limited Ph II report rec'd 9/11/2019. |  | AS-88453
89294 | OTH |  | 2019-09-24 | 2019-09-24 | 2019-09-24 | Additional soil sampling report rec'd 9/24/19. Soil remains above residential soil-to-GW. Need a GW sample. Receptor survey = site is low risk. |  | AS-88453
89295 | OTH |  | 2019-03-04 | 2019-03-04 | 2019-03-04 | Spill report:Spill reported. The area of oil staining impact was observed mainly along the east and southeast sides of the barn and extended outward approximately 15-20 feet (initial estimated surficial impact of 600 square feet at 2-3 feet deep). In addition, a depression with oil-impacted rainwater was observed near the southeast corner of the barn (initial estimated surficial impact of 100 square feet at 2-3 feet deep). |  | AS-88454
89295 | IAR |  | 2019-03-27 | 2019-03-27 | 2019-03-28 | Initial cleanup action activities included the removal of 779 gallons of clean rainwater and oil-impacted rainwater from the depression and ditches with a vacuum truck. No groundwater, free product, or bedrock was encountered during the excavation activities. A total of 146.98 tons (approximately 100 cubic yards) of petroleum impacted and over-excavated soil was removed from the site. 7 post excavation samples collected. Soils BDL. Recommends NFA. 3/28/19 - NFA issued. |  | AS-88454
86583 | PN | 2019-09-26 | 2019-09-30 | 2019-09-30 | 2019-09-30 | receipts received. |  | AS-86583
89146 | DR |  | 2019-12-16 |  |  | NRP for soil only. BK: CRP 1294; PG: 843-849 |  | AS-88309
89276 | DR | 2019-10-21 | 2019-11-13 |  |  | soil only. 11/13/19 - Received for signature/Notary (CEL). Filed with Mitchell County R.O.D.s on 11/11/2019 | 2020-01-02 | AS-88435
87993 | FPRI | 2019-10-21 | 2020-02-07 | 2020-02-14 | 2020-02-17 | AFVR event(s) on monirtoring wells with free product. Next FP removal event to be conducted in November 2021 |  | AS-87993
89296 | 45DAY | 2019-04-17 | 2019-10-08 | 2019-10-22 | 2019-10-28 | conditional NFA needed with GW restriction |  | AS-88455
89296 | DR | 2019-10-28 | 2019-11-27 | 2019-12-13 | 2019-12-13 | groundwater only. Recorded 12/19/19 in Book: 1632, Pages: 0327-0330 | 2019-12-19 | AS-88455
89281 | SARL |  | 2019-10-24 |  |  | Post excavtion sampels show results below action levels for DRO/GRO |  | AS-88440
89294 | OTH |  | 2019-10-11 | 2019-10-11 | 2019-10-11 | Limited Ph II rec'd. GW sample collected - GW above 2L, but below GCLs. |  | AS-88453
89294 | DR |  | 2019-11-01 | 2019-11-01 | 2019-11-01 | DR rec'd. Book 3407, Page 397 (4). CNFA written 11/1/19. |  | AS-88453
89243 | OTH | 2017-05-01 | 2018-05-21 | 2018-05-23 |  | Contacted Leroy Leonard via email requesting that a monitoring well be installed near the former fuel oil tank and Town Branch, if possible with EPH and VPH soil sampling. |  | AS-88406
89243 | OTH | 2019-05-10 | 2019-11-13 | 2019-11-19 | 2019-11-22 | LNAPL Characterization. Report was generated in September 2019 but received by the UST Section on November 13, 2019 |  | AS-88406
89294 | PN |  | 2019-11-12 | 2019-11-12 | 2019-11-12 | PN rec'd 11/12/19. NFA final 11/12/19. |  | AS-88453
89291 | SARL | 2019-09-11 | 2019-11-14 | 2019-11-19 | 2019-11-22 | Non detect for all samples. NFA letter issued 11/22/2019 |  | AS-88450
89235 | OTH | 2017-07-28 | 2017-08-03 | 2017-11-21 | 2017-11-22 | corrective action report, NFA letter issued on 11/22/2017 |  | AS-88398
89236 | OTH |  | 2017-11-21 | 2017-11-21 | 2017-11-21 | UST-62 form rec'd 11/21/2017. One soil boring analytical results above S-GW, but below Residential. |  | AS-88399
89237 | OTH |  | 2016-09-02 | 2017-11-30 |  | SPILL CLEANUP REPORT WITH UST-62 FORM LOW RISK OPEN SITE |  | AS-88400
89238 | OTH | 2017-10-09 | 2017-12-04 | 2017-12-07 | 2017-12-11 | Corrective Action Final Report, NFA |  | AS-88401
89242 | OTH |  | 2018-01-16 | 2018-01-22 | 2018-01-22 | UST-61 - Release and UST Leak Reporting Form with letter |  | AS-88405
89243 | SARL | 2016-12-29 | 2017-08-15 | 2017-08-15 | 2017-08-15 | Site Assessment Report from May 2017. |  | AS-88406
89240 | OTH |  | 2018-01-17 | 2018-02-05 | 2018-02-05 | Initial Abatement Report |  | AS-88403
89247 | 20DAY |  | 2018-02-28 | 2018-03-07 | 2018-03-07 | Spill Report received: 300gallons of process waste water spilled at the facility. 150 gallons was recivered internally/externally from concrete and 150-gallons discharged to storm drain. Haz-Mat collected 1800-gallons of fluids total, most from storm water retention area. Soil from retention area BDL. |  | AS-88410
89248 | OTH |  | 2018-03-20 | 2018-03-26 | 2018-03-26 | UST-62 form rec'd 3/20/18. Acknowledgement ltr written 3/26/18. |  | AS-88411
89249 | IAR | 2018-04-02 | 2018-09-24 | 2018-10-19 | 2018-10-22 | Soil contamination below residential levels after 8 tons of soil removed.. No GW contmaination. NFA letter issued on 10/22/2018. Incidnt closed on same day |  | AS-88412
89248 | OTH |  | 2018-04-02 | 2018-04-02 | 2018-04-02 | Spill Summary Report rec'd 4/2/18. |  | AS-88411
89250 | 20DAY |  | 2018-03-29 | 2018-04-02 | 2018-04-02 | Spill Report: On 10/13/17 approx. 50-gal of diesel spilled from saddle tank after vehicle collided with concrete post on bridge. On 12/14/17 approx. 18 tons impacted soil was excavated. Post-Excavation sampling BDL. NFA issued 4/3/18. |  | AS-88413
89251 | OTH |  | 2018-04-02 | 2018-04-02 | 2018-04-02 | EM 43 received from Haywood County EM. At 22:24 on 4/1/18 Haywood County EM along with Fines Creek Fire Department was dispatched to a fuel spill at the Welcome Center on I-40 Eastbound in Haywood County by the Haywood County 911 Center. Upon arrival a tractor trailer was found to be in the truck parking area of the welcome center with an active leak from the passenger side saddle tank. A very small amount of fuel still remained in the tank. Fines Creek fire department attempted to stop the leak along with diking and damming around the storm drains in the parking area. Approximately 50-75 gallons of fuel was spilled in the parking area of the welcome center with some of the fuel entering and collecting in the basin of the storm drain. Haywood EM contacted local clean up crew (Mountain Environmental) at the request of the trucking company to conduct clean up operations. Haywood EM Cleared the scene @ 00:28 on 4/2/18 leaving NCDOT IMAP to monter the clean process. Mountain Environmental contact Haywood EM @ 10:49 on 4/2/18 advising that the clean up process was completed and that they have placed booms at the end of the storm drains to collect any residual product. |  | AS-88414
86583 | 20DAY |  | 2003-06-30 |  |  | Spill remediation report: Reported as vadalism - a valve was left open and heating oil was released inside the dike area. Impact to adjacent properties and water bodies. 271.73 Tons impacted soil excavated on both properties. Post-excavation soil sampling < TPH (21.9 mg/kg DRO, 3.6 mg/kg GRO) . MW-1 installed to 20' bls. DTW=6.35' bls. GW > 2L (Benzene at 3.9 ug/L). |  | AS-86583
89252 | OTH |  | 2018-04-03 | 2018-04-06 | 2018-04-06 | 04/03/18 - UST-62 received: 150-gal of diesel spilled after tire blowout punctured saddle tank. HEPACO responded and remediated oil on roadway, and used vac truck to remediate storm drain, road and soil. |  | AS-88415
89127 | OTH |  | 2013-07-16 |  |  | ESA2 - 11 borings advanced to 8' bls (S1-S8 collected outside building and S9-S11 insided). Soils > TPH. S2 > GRO (322 mg/kg), S3 > DRO (292 mg/kg). S4 > DRO (105 mg/kg). Borings S1 and S6 were converted to TWs, GW BDL. Low Risk Classification letter 9/11/2013 for pending refi. |  | AS-88291
89244 | OTH | 2018-04-16 | 2018-04-16 | 2016-04-23 |  | Soil Assessment Report (should have been Initial Assessment Report) |  | AS-88407
89233 | OTH |  | 2018-04-30 | 2018-05-03 |  | Initial Site Assessment Report |  | AS-88396
89236 | LSA1 |  | 2018-05-02 | 2018-05-03 |  |  |  | AS-88399
89223 | LSA1 |  | 2018-04-05 | 2018-05-03 |  |  |  | AS-88386
89254 | OTH |  | 2018-05-11 | 2018-05-14 | 2018-05-14 | UST-62 and ESA received: Soil sample collected during Phase II ESA > DRO (218 mg/kg). Site was previously automobile sales and service company with former oil water separator. Sample was re-run for RBCA and < S-GW MSCCs. NFA recommended. |  | AS-88417
89211 | OTH | 2016-12-30 | 2018-05-21 | 2018-05-21 | 2018-05-21 | Workplan for Site Assessment |  | AS-88374
86094 | MRP |  | 2016-11-16 | 2016-11-16 | 2016-11-16 | GW samples collected between 02/29/16 and 3/3/16. GW flow to SW. FP was not identified, but sorbent socks identified in RWs. Hydraulic gradient in AST Area was 0.0067 ft/ft (AAMW-4 and AAB4TW) and in the LIP area was 0.0289 ft/ft (MW-2 andTW-5). GW > 2L. Concentrations slightly increased since 2013. Geosyntec recommends installing MW where AAMW-1 could not be located (to assess downgradient migration) and abandon TWs that are not protected. Next sampling event in Jan 2017. |  | AS-86094
86094 | MRP |  | 2018-05-18 | 2018-05-21 | 2018-05-21 | On 11/14/17 RBCA soil sampling conducted to move towards risk based closure. 9 soil samples collected. Soils > S-GW MSCCs, < Res MSCCs. GW samples collected on 11/10/17. GW flow to SW. FP at 0.11' in AAMW-4 and 0.81' in RW-1. FP has not been measured since 2011. GW > 2L. Hydraulic gradient in AST Area was 0.0081 ft/ft (AAMW-6 and AAMW-4). Geosyntec recommends QTLY FP Checks/Hand Bailing/Absorbent socks and abandon TWs that are not protected in LIP area. |  | AS-86094
89256 | 90DAY |  | 2018-06-11 | 2018-06-12 | 2018-06-12 | On 3/2/18 tractor trailer travelling east on Hwy 74 went off road at a bridge crossing. Approx 150-gallons diesel spilled. STAT conducted cleanup of road by booms and oil dry. Soils adjacent to roadway were excavated. Approx 140 tons impacted soil removed/disposed of. Post-excavation soils < TPH. NFA issued. |  | AS-88419
89140 | SARL | 2018-07-06 | 2018-08-06 | 2018-08-10 | 2018-08-13 | Soil Assessment Report needed to address potential incident closure, LSA needed per SAR review |  | AS-88303
89253 | OTH | 2018-04-28 | 2018-06-25 | 2018-07-05 | 2018-07-09 | Soil Cleanup Summary, After excavation of contaminated soil, no post excavation TPH DRO soil levels above laboratory reporting limits, therefore NFA letter issued on 7/9/2018 |  | AS-88416
89257 | OTH |  | 2018-03-02 |  |  | Initial Assessment Report |  | AS-88420
89255 | OTH | 2018-05-21 | 2018-06-28 | 2018-07-12 | 2018-07-13 | Initial Site Assessment Report |  | AS-88418
89244 | OTH |  | 2018-05-31 | 2018-05-31 | 2018-07-16 | Initial Assessment Report |  | AS-88407
85082 | OTH | 2018-06-21 | 2018-06-21 | 2018-07-24 | 2018-07-25 | Incident Closure Work Plan |  | AS-85082
89140 | LSA1 | 2018-08-13 | 2018-11-01 | 2018-11-02 | 2018-11-02 | NFA with soil restriction needed. |  | AS-88303
89231 | DR |  | 2018-08-13 | 2018-11-05 | 2018-11-05 | Received for signature/notary on 8/13/18. Book 3235, Page 236(5) |  | AS-88394
89252 | IAR |  | 2018-08-20 | 2018-08-20 | 2018-08-20 | Emergency response report: HEPACO responded and remediated oil on roadway using oil dry and vac truck on storm drain. 3x55-gal drums filled with impacted soil/vegetation and ~600-gal oil/water mix recovered. Area was fully remediated. 08/22/18 - NFA issued. |  | AS-88415
89228 | OTH | 2017-07-07 | 2018-08-09 | 2018-08-21 | 2018-08-22 | ASTspill report, NFA with Public Notice only on soil |  | AS-88391
89258 | OTH |  | 2018-07-20 | 2018-08-23 |  | UST-62: Hydraulic oil spilled due to a mechanical failure. Was treated and stopped by employees directly following observation. |  | AS-88421
89236 | DR |  | 2018-08-27 |  |  | Soil only. Received for signature/notary 8/27/18. Filed and received NRP back on 8/29/18. CNFA granted. Recorded in Book: 3241, Pages: 503-508. soil only | 2018-08-28 | AS-88399
89260 | OTH |  | 2018-08-23 | 2018-08-28 |  | UST-62: Approximately 15 gallons or heating oil was dumped onto a brush pile by property owener. Adjacent property owner notified the fire department and NCDEQ. Soil contamination was confirmed and approximately 10 tons of soil was removed. |  | AS-88423
89263 | OTH |  | 2018-10-11 | 2018-10-11 | 2018-10-11 | EOC Report of spill. 200-GAL spilled from AST after it collapsed due to saturated ground from Hurricane Michael. Spill has migrated off site approximately 1/4 mile and impacted creek and possible school. MES on-site to investigate and meet with Burke County EM. |  | AS-88426
86583 | OTH |  | 2017-05-25 |  |  | Groundwater monitoring lab report for potential property transaction. MW-1 > 2L. Benzene at 40.1 ug/L, MTBE 53.7 ug/L. Cannot close without an NRP for GW only. |  | AS-86583
89265 | SARL |  | 2018-10-15 | 2018-10-17 | 2018-10-18 | Soil contamination was identified during sewer replacement. USFS thinks the contamination was from backfill brought in. Former UST release (Inc#6608) associated with this location, but not connected to this soil contamination. Soils > TPH DRO 163 mg/kg. 69.04 tons impacted soil excavated, soils BDL. NFA Issued 10/18/18. |  | AS-88428
89267 | 20DAY |  | 2018-07-03 | 2018-07-03 | 2018-07-03 | Spill report received: CEL received a call from Heather Dixon (ERTS) who reported a diesel spill of approximately 5-10 gallons; 2 gallons entered storm drain. She said that a Penske Box Truck bottomed out on the road near Cullowhee causing a fuel tank rupture and the subsequent release of 5-10 gallons of diesel fuel mostly onto the asphalt with some entering a storm drain. ERTS contracted HEPCO to clean up the spill; cleanup operations began and were completed 7/3/18. |  | AS-88430
89267 | SCR |  | 2018-10-22 | 2018-10-24 | 2018-10-24 | Final cleanup report received: Approx 2-gallons of diesel was released to 25'x5' area of asphalt and gravel that led to storm drain. No soils impacted.Hepaco used absorbent pads to remediate. 1x55-metal drum and 1x5-gal poly drum generated for used oil/debris. No additional impacts and site closed out. NFA Issued 10/24/18. |  | AS-88430
89236 | PN |  | 2018-10-22 | 2018-10-24 | 2018-10-24 |  |  | AS-88399
89268 | OTH |  | 2018-10-25 | 2018-10-25 | 2018-10-25 | Received UST-62 from MRO UST: Due to vehicle accident truck saddle tank ruptured and spilled ~100-gal diesel fuel onto shoulder of highway I-85S(mile marker 6) and grass ditch. Fire department used absorbent booms to contain spill. Minimal impact to storm drain. Herrygers Environmental plan to excavate impacted soil and collect confirmation samples once approved by DOT. Report to follow. |  | AS-88431
89255 | SCR | 2018-07-13 | 2018-10-12 | 2018-10-25 | 2018-10-29 | remaining soil contamination below residential levels. No Further Action. Incident closed on 10/29/2018 |  | AS-88418
89231 | PN | 2018-08-13 | 2018-10-22 | 2018-11-05 | 2018-11-05 |  |  | AS-88394
88113 | SARL |  | 2007-03-26 |  |  |  |  | AS-88113
89244 | OTH |  | 2018-10-29 |  |  | Excavation Filling Activities Report |  | AS-88407
89269 | IAR |  | 2018-11-13 | 2018-11-13 | 2018-11-13 | On 9/28/18 a vehicle accident released ~ 50-60-gallons diesel fuel. No impacts to surface water/storm drains. STAT responded and deployed booms/pads/oil dry.Excavation took place on 10/5/18. Post excavation samples < TPH (GRO=0.36 mg/kg to 0.68 mg/kg, DRO=0.80 mg/kg to 8/1 mg/kg). NFA Issued 11/13/18. |  | AS-88432
89268 | IAR |  | 2018-11-30 | 2018-12-03 | 2018-12-03 | Approx 14.5 tons impacted soil excavated. Slightly elevated DRO concs, but BTEX Levels low. NCDOT would not allow additional excavation due to undermining roadway. Not feasible to conduct any additional work. Based on location of samples and possible cross contamination NFA is being issued. |  | AS-88431
89259 | IAR |  | 2018-10-24 | 2018-12-03 | 2018-12-03 |  |  | AS-88422
89271 | OTH | 2018-12-28 | 2018-12-28 | 2019-01-02 | 2019-01-02 | IAR NORR to be sent out on 1/2/2019. |  | AS-88433
89271 | LSA1 | 2019-01-02 | 2019-05-23 | 2019-06-04 | 2019-06-05 | NORR for NRP GW only sent on 06/05/2019 |  | AS-88433
89272 | OTH |  | 2018-12-20 | 2018-12-20 |  | Spill report, see comments. |  | AS-88434
89276 | 45DAY | 2019-01-18 | 2019-07-24 | 2019-08-13 | 2019-08-14 | IAAR report needed.. Soil above action levels, No GW sample. LSA NORR issued on 8/14/2019 |  | AS-88435
89277 | OTH |  | 2019-01-24 | 2019-01-24 | 2019-01-24 |  |  | AS-88436
89278 | OTH |  | 2019-02-12 | 2019-02-12 |  | Emergency Response notification. |  | AS-88437
87993 | MRP | 2018-11-21 | 2018-12-31 | 2019-01-15 | 2019-01-16 | Free product in several monitoring wells, MMPE needed as next step. |  | AS-87993
87993 | MRP | 2019-01-16 | 2019-08-05 | 2019-08-20 | 2019-08-21 | MMPE needed for this MRP. Report should be submitted to the UST Section by 02/28/2019. Extension granted. Report should be submitted by 03/31/2019 |  | AS-87993
88075 | MRP |  | 2018-07-23 | 2018-08-23 | 2018-08-23 | Groundwater samples collected 03/26/18 from wells MW-27, 28, 29, 32, 35, 36, 40-43. GW >2L. Benz > GCLs in MW-28. Very high concs (nearly FP) in MW-28, MW-29, MW-35 and TWM-43. SW samples collected on 03/29/18 from 8 points (SMT1 to SMT8) > 2L in SMT6 to 8 and benz/tol > 2B. Absorbent skimmer trial performed 2/17/17 to 7/5/17 and 7/5/17 to 10/4/17. Product gauging every 3 months and absorbent skimmers replaced if necessary. Interceptor trench was installed in 02/09 near SMC Tributary. FP recovery continues in the trench/source area and 797.6 gal FP recovered to date. SVE system installed to remediate shallow soils in source area/interceptor trench, MW-28 & MW-35. Total of 83 gal of FP recovered from 06/16 to 06/17. Total of 3500 gal FP recovered to date. GW levels appear to be declining. Plan to discontinue sampling of MW30, 32, 34, 40 and 41 and SW samples SMT 9 to 13 for future sampling events. |  | AS-88075
88075 | MRP |  | 2017-10-19 | 2017-10-19 | 2017-10-19 | Groundwater samples collected 03/21/17 from wells MW-27, 28, 29, 32, 35, 36, 40-43. GW >2L. Benz > GCLs in MW-28. Very high concs (nearly FP) in MW-28, MW-29, MW-35 and TWM-43. SW samples collected on 03/22/17 from 13 points along Smith Mill Creek Tributary. > 2L in SMT6 to 8 and benz/toluene > 2B. Absorbent skimmers remain in wells. Product gauging every 3 months and absorbent skimmers replaced if necessary. Total of 78 gal of FP recovered from 06/17 to 06/18. Total of 3500 gal FP recovered to date. GW levels appear to be declining. Slight rebound in MW-40 and 41.Next sampling early 2019. |  | AS-88075
89272 | FPRI |  | 2019-03-07 | 2019-03-12 |  | Eleven soil samples below action levels. |  | AS-88434
89279 | IAR |  | 2015-09-25 | 2015-09-25 | 2015-09-25 | Approx. 30 gallons of diesel was released from a broken fuel hose o 6/2/15. Approx 16.48 tons impacted soil excavated. Over-excavation samples BDL. |  | AS-88438
89281 | OTH |  | 2019-03-15 | 2019-03-26 |  | UST-62 |  | AS-88440
89058 | OTH |  | 2019-04-03 |  |  | September 25, 2015 Soil Assessment Report by Singleton. Received by email 4-3-19. |  | AS-88219
89283 | OTH |  | 2018-08-23 |  |  | UST-62 |  | AS-88442
89243 | OTH | 2019-05-03 | 2019-05-03 | 2019-05-09 | 2019-05-10 | Workplan letter. Bail down test |  | AS-88406
89284 | 20DAY | 2019-05-30 | 2019-11-13 | 2019-11-26 | 2019-11-27 | contaminated soil removed. NFA issued |  | AS-88443
89285 | OTH |  | 2019-05-06 | 2019-05-15 | 2019-05-15 | UST-62 form rec'd 5/6/19. |  | AS-88444
89285 | IAR |  | 2019-05-24 | 2019-05-30 | 2019-05-30 | IAAR rec'd 05/24/19. All impacted soil from transformer leak was excavated and disposed of off-site. NFA requested. |  | AS-88444
89287 | OTH |  | 2019-05-30 | 2019-05-30 | 2019-05-30 | UST-62. Soils adjacent to UST in crawl space > Res MSCCs. Recommends NRP for soil and GW. |  | AS-88446
89287 | DR |  | 2019-06-11 | 2019-08-12 | 2019-08-12 | Soil&GW restriction. NRP signed/notarized 6/17/19. Recorded NRP received 8/12/19. Recorded on 7/9/19 in Book: RB 976, Pages: 1352-1357. Soil & GW. | 2019-07-09 | AS-88446
89287 | PN | 2019-06-17 | 2019-08-12 | 2019-08-12 | 2019-08-12 | All receipts received. |  | AS-88446
89288 | IAR |  | 2019-06-24 | 2019-06-27 | 2019-06-27 | On 4/17/19 tractor trailer ran off road and saddle tank released 15-20 gallons of diesel fuel in median of I-85 under Dixon School Road Overpass. Absorbent booms were placed in spill location and on 5/15/19 approx. 21.56 tons impacted soil was excavated. Post excavation samples were collected. GRO=0.45 to 1.5 mg/kg, DRO= 0.45 to 16.3 mg/kg. NFA. |  | AS-88447
89271 | DR |  | 2019-06-28 | 2019-07-22 | 2019-07-22 | Soil & GW. 6/28/19 - recevied for signature/notary. Filed on 7/8/19 in Book: 5787, Pages: 648-651. GW ONLY. | 2019-07-08 | AS-88433
89289 | IAR |  | 2019-07-10 | 2019-07-18 |  | See coments |  | AS-88448
90028 | OTH |  | 2008-06-10 | 2008-06-19 |  | Spill Cleanup Report |  | FA-88160
90029 | OTH |  | 2008-06-10 | 2008-06-25 |  | Spill Cleanup Report |  | FA-88161
90019 | LSA1 |  | 2008-06-23 | 2008-06-24 | 2008-06-25 | NFA letter issued. |  | FA-88146
88074 | SCSC |  | 2008-06-25 | 2008-06-25 | 2008-06-25 | NFA issued 6/25/2008. |  | FA-88074
90021 | OTH |  | 2008-07-14 | 2008-07-15 | 2008-07-15 | Initial Assessment Report |  | FA-88148
90031 | OTH |  | 2007-09-10 | 2007-09-10 |  | Accident documentation submitted by agent for Slay Transportation |  | FA-88163
90031 | OTH |  | 2007-03-18 | 2007-03-18 |  | Spill cleanup documentation submitted by agent for Slay Transportation. No confirmation soil analytical. |  | FA-88163
90031 | OTH |  | 2008-07-21 | 2008-07-21 |  | Confirmation soil sampling analytical results submitted by agent for Slay Transportation |  | FA-88163
86315 | RMR |  | 2008-07-14 | 2008-07-31 | 2008-07-31 |  |  | FA-86315
86315 | RMR |  | 2009-02-10 | 2009-02-23 | 2009-02-24 | Brian called to inform that two wells required re-sampling resulting in the report being late. |  | FA-86315 | 2009-01-15
90033 | OTH |  | 2008-08-04 | 2008-08-05 |  | Limited Remedial Activities Report for areas of dumped waste oil at 977 Freeman Mill Road. |  | FA-88165
90034 | OTH |  | 2008-08-04 | 2008-08-05 |  | Limited Remedial Activities Report documenting cleanup of dump site at Highway 177 near the Hwy. 74 overpass. |  | FA-88166
88098 | MRP |  | 2012-12-12 | 2012-12-12 | 2012-12-12 | Significant increase in concentrations from 2.4 ug/l benzene to 1,800 ug/l since January 2012. |  | FA-88098
0 | RMR |  | 2008-08-19 | 2008-08-22 |  |  |  | FA-7037
0 | RMR | 2008-08-22 | 2009-02-11 | 2009-02-20 | 2009-02-20 | DMW-2 identified lead at 22 mg/l. No other violations were identified. Continue semi-annual monitoring. If no violations are reported the incident will be closed. |  | FA-7037 | 2009-02-22
90027 | OTH |  | 2008-08-19 | 2008-08-19 |  | Spill Cleanup Report (more work needs to be done as concentrations still remain above the action limit). |  | FA-88159
16747 | RMR |  | 2008-08-11 | 2008-08-26 |  | Consultant conclusion: natural attenuation is preventing downgradient migration of groundwater containing petroleum hydrocarbons. FP measured in MWs 8 & 15 at 0.05' and 0.1', respectively. |  | FA-16747
87657 | CAP |  | 2008-09-10 | 2008-09-10 |  |  |  | FA-87657
10255 | MRP |  | 2008-10-10 | 2008-10-16 |  | MR proposed |  | FA-10255
85769 | MRP |  | 2008-10-17 | 2008-10-20 | 2008-10-20 | Monitoring Report included a CAP Addendum originally submitted to RRO in Sept. 2006 and never reviewed or forwarded to FRO. Addendum approved with the required Injection Well Permit verified and attached to report. Pilot test approved per injection permit with the initial 200 gallons. |  | FA-85769
85769 | CSA |  | 2001-10-02 |  |  |  |  | FA-85769
90036 | CSAA |  | 2007-09-06 |  |  |  |  | FA-88168
90036 | CSAM |  | 2005-02-03 |  |  |  |  | FA-88168
13646 | RMR |  | 2008-12-08 | 2008-12-08 |  | Consultant proposes Annual monitoring due to no evidence of plume migration and only centralized contaminants around the loading dock. Minor free product in MW-10 with sock recovery. |  | FA-13646
88098 | CAP | 2013-02-01 | 2016-01-11 | 2016-01-18 | 2016-02-02 | NORR for CAP sent 2.1.2013/// 10 Day Letter for CAP sent 7.2.2013 WER /// CAP received 1/11/2016. Upon adequate explanation from consultant, several questions were answered. Proposal is for AS/SVE at low vacuum to hopefully avoid water fouling SVE. This system will likely be a permanent fixture to the site given its daily operation and unreliable housekeeping of petroleum fueling activities. The sole purpose is to treat VOCs and eliminate possibility of impact to the adjacent high volume county municipal well in the future (KEC). |  | FA-88098 | 2013-04-30
90039 | OTH |  | 2008-12-19 | 2008-12-19 |  | Phase II Soil Sampling letter report |  | FA-88171
90039 | OTH |  | 2009-01-13 | 2009-01-14 |  | Soil Excavation and Confirmation Sampling letter report. |  | FA-88171
0 | MRP |  | 2009-01-13 |  | 2009-01-28 |  |  | FA-9385
90010 | CAP |  | 2009-06-03 | 2009-06-15 | 2009-09-08 | Granted extension due to discovery of approx. 1/4" of free product on the water table…….CAP was reviewed and there was a need for a more comprehensive monitoring schedule (requested by email). On 9/8/09 the schedule was received and approved. |  | FA-88137 | 2009-05-15
87298 | CSAM |  | 2005-10-20 |  |  |  |  | FA-88174
87298 | CSAA |  | 2006-06-27 |  |  | groundwater plume encompasses the UST basin in addition to the fuel dock and bulk facility. |  | FA-88174
87298 | CAP |  | 2007-06-18 | 2007-06-25 | 2007-06-25 |  |  | FA-88174
87298 | RMRI |  | 2009-01-29 | 2009-02-23 | 2009-02-23 |  |  | FA-88174
87298 | RMR | 2009-02-23 | 2009-03-05 | 2009-03-12 |  | 4th quarter monitoring report and AFVR report received. Continue AFVR semi-annually on MW-2 & EW-1 and semi-annual monitoring reports. |  | FA-88174 | 2009-03-15
13884 | RMR |  | 2009-02-26 | 2009-02-26 |  |  |  | FA-13884
90027 | OTH |  | 2009-02-12 | 2009-03-11 |  | Consultant called and advised that they were encountering material with the appearance of decades old disposal/spillage evidenced by the old paper oil containers requiring a can opener. They stopped excavating because it was opined that they could not reasonably dig out of this material . |  | FA-88159
87298 | RMR |  | 2010-02-15 |  | 2010-02-15 | Consultant proposes continued semi-annual monitoring with periodic AFVR on EW-1 and MW-2. |  | FA-88174 | 2010-02-15
13884 | FPRS |  | 2009-03-18 | 2009-03-19 |  | Status update regarding free product recovery efforts. Presently, Progress Energy maintains an odd way of accounting for the recovered product and doesn't count recovery until there is enough stored in a separate 15k tank test and ultimately burn. |  | FA-13884
90040 | SCSC |  | 2009-03-16 | 2009-03-18 |  |  |  | FA-88173
90035 | LSA1 |  | 2009-03-18 | 2009-03-19 |  | Surface water sampling of ditches for ethanol and VOA at 27 stations confirmed the bulk of the constituents in and around the railroad track. Proposing to install 3 monitoring wells in the area of the derailment. |  | FA-88167
0 | RMR |  | 2009-04-01 | 2009-04-02 | 2009-04-02 | continue annual groundwater monitoring. |  | FA-6639
85769 | MRP |  | 2009-09-21 |  |  | MRP extension approved 4/20/2009 with new due date established as 5/30/2009. |  | FA-85769 | 2009-04-15
90041 | OTH |  | 2009-05-14 | 2009-05-14 | 2009-05-14 | Spill Cleanup Letter Report |  | FA-88175
13651 | CAP |  | 2008-10-10 |  | 2008-10-29 |  |  | FA-13651
90113 | OTH |  | 2009-06-19 | 2009-06-24 |  | Spill Cleanup Letter Report |  | FA-88176
86695 | FPRI |  | 2009-06-29 | 2009-06-30 |  |  |  | FA-86695
86695 | RMR | 2010-10-21 | 2011-06-24 | 2011-06-28 | 2011-06-29 | MW-5A rebounded with benzene, naphthalene & MTBE above the standard. Evidence of prior release from Pope Transport approx. 100 feet from MW-5A. |  | FA-86695 | 2011-03-20
13646 | RMR |  | 2009-10-19 | 2009-11-02 | 2009-11-02 | 2L violations in MW-5 & MW-5DD. .06 Feet of LNAPL recovered from MW-10. Continue annual monitoring. |  | FA-13646 | 2009-12-08
88121 | OTH |  | 2009-06-29 | 2009-07-14 |  | Groundwater Monitoring Report |  | FA-88121
13884 | RMR |  | 2009-07-13 | 2009-07-15 |  | 3.68 ug/l benzene in MW-3. FP recovery this period estimated at 425 gallons. |  | FA-13884
90035 | MRP |  | 2009-07-20 | 2009-07-21 | 2009-07-21 | No soil or groundwater contamination identified. Continued surface water contaminants reported. Continue monitoring. |  | FA-88167
0 | RMR |  | 2009-02-18 | 2009-03-04 | 2009-03-04 | MW-3 showed 1.42 ug/l and Lewis Well (L-1) still shows a detection of MTBE at 7 ug/l (down from 11.999 during May 2008 event) |  | FA-7740
0 | RMR |  | 2009-05-26 | 2009-05-26 | 2009-05-26 | Event showed several hits, but none in any well exceeding 2L |  | FA-7740
0 | RMR |  | 2009-08-14 | 2009-08-18 | 2009-08-18 | MW-1 & MW-3 were dry. The Barnhill, Lewis, Taylor and Cashwell wells had not detections. A Robeson County Water system tap was installed at the Cashwell residence. When the connection is made all homes will be on county water system. |  | FA-7740
86695 | RMR |  | 2009-09-03 | 2009-09-10 | 2009-09-10 |  |  | FA-86695
86695 | RMR | 2009-09-10 | 2009-11-25 | 2009-12-02 |  | surface water sampling required in intermittent srream if water present. Surface water sample clean. Benzene and MTBE confirmed in MW-5 only. |  | FA-86695 | 2010-01-15
13651 | MRP |  | 2009-10-12 | 2009-10-16 | 2009-10-16 | Monitoring Report confirms continued AFVR events quarterly in addition to conducting semi-annual groundwater sampling. CAP to be implemented in 2010. |  | FA-13651
90035 | MRP |  | 2009-10-19 | 2009-10-19 | 2009-10-19 | Semi-annual monitoring of surface water approved. |  | FA-88167
13646 | RMR |  | 2010-03-12 | 2010-11-08 | 2010-11-08 | Annual mon. report received |  | FA-13646 | 2010-12-08
10255 | MRP |  | 2009-10-21 | 2009-11-05 |  | Benzene detected in MW-4. MW-8, & MW-9 @ 26, 24 & 7 ppb respectively. |  | FA-10255
90044 | OTH |  | 2009-11-04 | 2009-11-12 | 2009-11-12 | Turbine Oil Spill Clean Up Letter Report |  | FA-88179
0 | RMR |  | 2009-11-20 | 2009-11-23 | 2009-11-23 | MW-3 (source well) and MW-1 were dry. MW-2 and the 4 irrigation wells had no hits. The Cashwell property is now on Robeson County water. Recommend sampling again in January 2010. |  | FA-7740
88098 | MRP |  | 2012-03-10 | 2012-03-10 | 2012-03-10 |  |  | FA-88098
86418 | OTH |  | 2009-12-04 | 2009-12-08 |  | Environmental Activities Report (soil sampling subsequent to soil removal and install of new AST system and FP guaging in perimeter MWs not destroyed during excavation). |  | FA-86418
13651 | MRP |  | 2009-12-29 | 2009-01-04 | 2009-01-04 |  |  | FA-13651
90035 | MRP |  | 2010-01-08 | 2010-01-13 |  | No surface water violations reported. Site closed. |  | FA-88167
0 | SCSC |  | 2010-02-10 | 2010-02-15 | 2010-02-15 | NFA issued. |  | FA-88186
88121 | OTH |  | 2010-02-10 | 2010-02-17 |  | Groundwater Monitoring Report |  | FA-88121
0 | RMR |  | 2010-02-15 | 2010-02-16 | 2010-02-16 | DMW-1 reported MTBE @ 30ppb and MW-4 reported benzo (a) anthracene @ .25 ppb. Continue monitoring for closure consideration. |  | FA-7037
87298 | RMR |  | 2010-08-16 | 2010-08-18 | 2010-08-18 | No free product in EW-1 during this period. AFVR conducted recovered 6.35 gallons of LNAPL. Recommended sampling in December 2010 all wells except MW-3,4,6,8,9,10,11, and MW-18 due to either clean or another well in close proximity. |  | FA-88174 | 2010-07-15
88098 | MRP |  | 2010-07-01 | 2010-07-01 |  | Pre-CAP Monitoring lab results |  | FA-88098
85769 | RMR |  | 2010-02-22 | 2010-02-23 | 2010-02-23 | Injection of manganese sulfate in for injection points. GW samples confirm continued 2L violations. |  | FA-85769
13884 | RMR |  | 2010-02-26 | 2010-03-01 |  | MW-3 still shows benzene 4.03 ug/l & naphthalene 35.4 ug/l. Plant supply well (added to sampling schedule this period) analysis was below detection limits for VOCs. Approximately 500 gallons of product recovered during this reporting period. |  | FA-13884
13884 | OTH |  | 2010-03-10 | 2010-03-10 |  | Letter report documening FP recovery efforts. 425 gallons of product have been moved to a larger storage tank and between 450 & 600 gallons are in the 4,000 gallon storage tank. |  | FA-13884
0 | RMR |  | 2010-03-09 | 2010-03-12 | 2010-03-12 | January 29, 2010 sampling event. All wells below 2L standards although there were minor hits. Recommendation to resample in one year (1/2011). |  | FA-7740
90049 | SCSC |  | 2010-03-09 | 2010-03-11 | 2010-03-11 | NFA issued. |  | FA-88189
87941 | OTH |  | 2010-03-09 | 2010-03-12 | 2010-03-15 | Groundwater Monitoring Report. All wells are below 2L after a one year waiting period. Given the location of this incident, historical analytical documenting contaminant reductions and no sensitive receptors, I feel there is no need for additional monitoring. NFA issued 3/15/10. |  | FA-87941
86695 | RMR |  | 2010-03-18 | 2010-03-19 |  | MW-5 identified benzene at historical levels. |  | FA-86695
86695 | RMR | 2010-03-19 | 2010-10-20 | 2010-10-21 | 2010-10-21 | After excavation of MW-5 area and re-installation of MW-5R no contaminants were reported. Submit a monitoring report in 6 months with all MW's sampled for closure consideration. |  | FA-86695 | 2010-10-15
0 | MRP |  | 2010-02-01 |  | 2010-04-02 |  |  | FA-9385
0 | RMR |  | 2010-04-20 | 2010-04-27 | 2010-04-27 |  |  | FA-6639
90054 | 45DAY |  | 2010-04-22 | 2010-05-03 |  | Additonal assessment required in the area of the driveway |  | FA-88187
16747 | RMR |  | 2010-05-13 |  |  | No FP measured in any of the MWs this event. Continued natural attenuation monitoring remains as recommendation. |  | FA-16747
86418 | OTH |  | 2010-05-14 | 2010-05-20 |  | Environmental Activities Report. |  | FA-86418
0 | SCSC |  | 2010-05-17 |  | 2010-06-10 |  |  | FA-88202
13884 | OTH |  | 2010-06-18 | 2010-06-21 | 2010-06-21 | Approximately 400 gallons were recovered during this semi-annual reporting period. |  | FA-13884
0 | RMR |  | 2010-06-21 | 2010-06-22 | 2010-06-22 | All MWs and the Barnhill, Taylor and Cashwell former supply wells were sampled for analysis. All results were BDL. All homes are connected to county water. No Further Action issued 6/22/10. |  | FA-7740
13884 | RMR |  | 2010-07-29 | 2010-08-02 | 2010-08-02 | On site supply well results are BDL. MW-3 shows 2.68 ug/l benzene and 33 ug/l naphthalene. FP recovery efforts remain an ongoing effort. |  | FA-13884
0 | OTH |  | 2009-03-12 | 2009-03-16 | 2009-03-16 | Spill Clean-up Report |  | FA-88230
87298 | RMR | 2010-08-18 | 2011-02-28 | 2011-03-03 | 2011-03-03 | AFVR events have not recovered even a gallon of product in the past two events. Socks are approved for the two (2) wells, MW-2, and EW-1 for recovery. |  | FA-88174 | 2011-02-28
90076 | CSAM |  | 2011-02-01 | 2011-02-08 |  | Will necessitate a CAP. |  | FA-88232
90076 | OTH |  | 2010-08-18 | 2010-08-23 | 2010-08-23 | Initial Assessment Report |  | FA-88232
13651 | RMRI |  | 2010-08-23 | 2010-08-25 | 2010-08-25 |  |  | FA-13651
0 | OTH |  | 2010-08-25 | 2010-08-30 | 2010-08-30 | Documentation and photos indicating what was done to remove stained rock and replace with new material. |  | FA-88207
85769 | RMR |  | 2010-08-26 | 2010-09-08 | 2010-09-08 | continued gw violations with increased benzene and MTBE levels in mw's. |  | FA-85769
90078 | 90DAY |  | 2010-08-30 |  | 2010-09-10 |  |  | FA-88234
16328 | CAPS |  | 1997-04-13 |  |  |  |  | FA-16328
0 | OTH |  | 2010-08-31 | 2010-09-30 | 2010-09-30 | Spill Cleanup Report. Delayed response awaiting additional info submittal from A&D. Received 9/30/10. |  | FA-88235
90053 | OTH |  | 2010-09-30 | 2010-10-01 | 2010-10-01 | Spill Cleanup Report |  | FA-88200
90055 | SARL |  | 2010-10-04 |  | 2010-10-12 | Site clean |  | FA-88201
90079 | 20DAY |  | 2010-10-07 |  | 2010-10-12 | clean |  | FA-88237
90080 | OTH |  | 2010-12-22 |  |  | Initial Abatement Action Report. Since this release is co-mingled with a 550 gallon heating oil UST the AST release is subject to the UST RBCA rules. Soil is below STG on all sidewalls, however naphthalene (281 ug/l) exceeds 2L. Please refer to incident #29676. |  | FA-88238 | 2010-12-31
90081 | OTH |  | 2011-02-01 | 2011-02-02 |  | Initial Assessment Report |  | FA-88239 | 2010-12-31
86418 | FPRI |  | 2003-05-01 | 2003-05-01 |  |  |  | FA-86418
86418 | CSAM |  | 2003-07-18 |  |  |  |  | FA-86418
88098 | OTH |  | 2007-11-21 | 2007-11-27 |  | Initial Assessment Report |  | FA-88098 | 2007-08-31
90000 | OTH |  | 2004-07-21 |  |  | Results of Limited Investigation - soil and groundwater sampling relative to 1993 tanker spill. |  | FA-88122
90001 | OTH |  | 2005-08-04 |  |  | Soil Assessment Report |  | FA-88123
90001 | OTH |  | 2007-01-17 |  |  | Excavation and Removal of Petroleum Contaminated Soils Report |  | FA-88123
90002 | OTH |  | 2008-01-22 | 2008-02-04 |  | Initial Assessment Report |  | FA-88124
90004 | OTH |  | 2006-10-06 | 2006-10-06 |  | Preliminary Site Assessment (NCDOT) |  | FA-88126
0 | RMR | 2007-10-18 | 2008-02-04 | 2008-02-14 |  | Remediation Monitoring report due after sampling in December. Report identified Benzene @ 26 in MW-6 and 4 @ MW-1. Possible restart of system if continued rebound of contaminants. |  | FA-7037 | 2007-02-18
0 | RMR |  | 2006-08-08 |  |  |  |  | FA-3761
0 | RMR |  | 2006-03-30 |  |  |  |  | FA-3761
0 | RMR |  | 2005-09-13 |  |  |  |  | FA-3761
0 | RMR |  | 2005-02-28 |  |  |  |  | FA-3761
0 | RMR |  | 1999-11-01 |  |  |  |  | FA-3761
0 | RMR |  | 1999-03-24 |  |  |  |  | FA-3761
88121 | OTH |  | 2007-08-22 | 2007-08-23 |  | Initial Assessment Report |  | FA-88121
88121 | OTH |  | 2007-10-19 | 2007-10-19 |  | Subsequent Monitoring Report |  | FA-88121
0 | OTH |  | 1991-12-04 |  |  | Groundwater Remedial Action Plan |  | FA-6685
11424 | OTH |  | 1993-12-21 |  |  | Soil and Groundwater Assessment Report |  | FA-11424
90007 | OTH |  | 2007-10-29 | 2007-10-31 |  | Environmental Services Report - no soil samples from AST area. |  | FA-88134
90008 | OTH |  | 2007-11-14 | 2007-11-19 | 2007-11-19 | INITIAL ASSESSMENT REPORT |  | FA-88136
88098 | CSAM |  | 2008-12-11 | 2008-12-18 | 2008-12-18 | GW plume delineated. Will require CAP due to Robeson County Well #10 downgradient and 700' distant. |  | FA-88098
86418 | FPRS |  | 2007-11-21 | 2007-11-27 |  | AFVR conducted on 8/29/07. Subsequent gauging on 10/10/07 showed the presence of 1.48' of product in FS-1, and 2.35' in FS-2 and 0.01' in FS-6. |  | FA-86418
86418 | FPRS |  | 2008-06-26 | 2008-06-26 |  | Two AFVR events conducted, April 11, 2008 and June 5, 2008. A total of 500 gallons product/water and 1,000 gallons product/water, respectively during each event. |  | FA-86418
0 | OTH |  | 2007-11-26 | 2007-11-28 |  | INITIAL ASSESSMENT REPORT. Approximately 75 tons of impacted soils were removed All samples obtained were below action limit. |  | FA
90010 | OTH |  | 2008-05-06 | 2008-05-20 | 2008-05-20 | Initial Assessment Report (due 2/29/08) |  | FA-88137
90012 | OTH |  | 2007-12-27 | 2008-01-07 |  | Spill Report |  | FA-88139
16747 | CSAM |  | 1996-11-01 |  |  |  |  | FA-16747
16747 | CSAA |  | 1999-11-01 |  |  |  |  | FA-16747
16747 | RMR |  | 2001-02-19 |  |  |  |  | FA-16747
16747 | RMR |  | 2003-04-28 |  |  |  |  | FA-16747
16747 | RMR |  | 2003-08-28 |  |  |  |  | FA-16747
16747 | RMR |  | 2004-09-21 |  |  |  |  | FA-16747
16747 | RMR |  | 2005-04-11 |  |  |  |  | FA-16747
16747 | RMR |  | 2006-03-16 |  |  |  |  | FA-16747
90014 | OTH |  | 2008-01-17 | 2008-01-17 |  | Spill Cleanup Report |  | FA-88141
13646 | RMR |  | 2007-12-19 | 2008-01-16 |  | Continue semi-annual monitoring. |  | FA-13646
86259 | OTH |  | 2002-12-23 | 2002-12-23 |  | Excavation Pit Closure Report |  | FA-86259
86368 | OTH |  | 2002-10-10 | 2002-10-12 |  | Diesel Spill Cleanup Report |  | FA-86368
87939 | OTH |  | 2006-11-17 |  |  | Sampling & Soil Removal Report |  | FA-87939
87291 | CAP |  | 2006-05-30 |  |  | Sean (DWQ-AP) never reviewed and issued any evaluation. |  | FA-87291
90003 | LSA1 |  | 2007-08-15 | 2007-08-22 |  |  |  | FA-88125
15093 | LSA1 |  | 1996-02-21 |  |  |  |  | FA-15093
87229 | LSA1 |  | 2005-07-20 | 2005-12-06 |  | Groundwater contamination above GCL's @ 10000 ppb. |  | FA-87229
90002 | CSAM |  | 2011-03-22 | 2011-03-22 | 2011-07-08 | Initial submittal of CSA did not reveal a delineated plume in the area of MW-2. Soil excavation was initiated in this area and MW-2 was re-established (MW-2A)………. Based on GW concentrations in the 6/2011 MRP (1.6 ug/l benzene in MW-2A), I consider that level to be adequate for plume delineation and CSA is now approved. |  | FA-88124
90016 | OTH |  | 2004-02-10 |  |  | Diesel Fuel Spill Response / Cleanup Report |  | FA-88143
90017 | OTH |  | 2008-02-13 | 2008-02-13 |  | Initial Response Report |  | FA-88144
87445 | 20DAY |  | 2005-02-23 |  |  |  |  | FA-87445
87474 | 45DAY |  | 2005-11-15 |  |  | site closed |  | FA-87474
87633 | SCSC |  | 2006-04-18 | 2008-02-18 | 2008-02-18 | Report confirmed that soil from the spills was adequately removed and site fenced by owner to prevent illegal discharge in future. |  | FA-87633
87964 | SCSC |  | 2006-10-02 | 2008-02-18 |  |  |  | FA-87964
87980 | 45DAY |  | 2006-01-08 | 2008-02-18 |  | Report identifies soil removal of 550 tons stockpiled on-site and sampling complete. No subsequent report received. |  | FA-87980
86865 | LSA2 |  | 2004-03-30 |  |  | Groundwater constituents, primarily benzene @ 150 in MW-3. |  | FA-86865
86865 | SCSC |  | 2003-09-05 |  |  | Minor soil contamination identifed in one sidewall sample. Submit LSA |  | FA-86865
13884 | RMR |  | 2007-08-01 |  |  | No FP in MW-3 as was detected during 8/3/06. |  | FA-13884
90010 | RMR |  | 2010-02-28 |  |  | Groundwater and Free Product Monitoring Report for period 12/2009 through 12/2010. Free product is being abated before the CAP can be fully implemented. During this period 8 AFVR events were conducted. |  | FA-88137
85769 | RMR |  | 2011-01-21 | 2011-01-24 | 2011-01-24 | No major constituent reduction observed after magnesium sulfate injection. Continue semi-annual monitoring. |  | FA-85769
85769 | RMR |  | 2011-07-29 | 2011-08-03 | 2011-08-05 |  |  | FA-85769 | 2011-06-30
0 | OTH |  | 2010-07-03 | 2010-07-13 |  | Oil Spill Letter Report |  | FA-88205
0 | OTH |  | 2010-07-01 | 2010-07-13 |  | Oil Spill Letter Report |  | FA-88206
90010 | SER |  | 2011-01-28 | 2011-01-31 | 2011-02-01 | System enhancement to CAP because AFVR is not proving effective in LNAPL resolution. This enhancement is to inject a biosurfactant into the soil column and the continued plan of using in-situ chemical oxidation for the dissolved gw plume. |  | FA-88137
90088 | 90DAY |  | 2011-01-27 | 2011-01-31 | 2011-01-31 | NFA letter issued. |  | FA-88241
0 | OTH |  | 2011-02-16 | 2011-02-21 |  | Abatement Actions Letter Report |  | FA-88249
90090 | SCSC |  | 2011-02-25 | 2011-03-02 | 2011-03-02 | No Further Action Letter issued. Site closed |  | FA-88250
0 | RMR |  | 2011-02-28 | 2011-03-03 | 2011-03-03 |  |  | FA-7037
0 | RMR | 2011-03-03 | 2012-02-27 | 2012-03-05 | 2012-03-06 | Annual monitoring is approved due to the low constituent levels, the rank of the facility, and the plume location on the property. |  | FA-7037 | 2012-03-01
87298 | RMR | 2011-03-04 | 2011-08-26 | 2011-08-30 | 2011-08-31 | AFVR not required at this time |  | FA-88174 | 2011-08-30
90093 | OTH |  | 2011-02-25 | 2011-02-25 |  | Notification of Discharge Form. |  | FA-88253
90093 | OTH |  | 2011-04-28 | 2011-05-02 |  | Initial Assessment Report |  | FA-88253 | 2011-06-30
90094 | 45DAY | 2011-03-15 | 2011-04-26 | 2011-05-02 | 2011-05-02 | Soil cleanup occurred by GRI on 3/14/2011. Report reviewed. Issue NFA letter 5/2/2011. |  | FA-88254 | 2011-04-30
0 | RMR |  | 2011-03-16 | 2011-03-17 | 2011-03-17 | Continue annual monitoring. Begin passive free product recovery efforts in MW-1 due to .09 feet of fp. |  | FA-6639
0 | RMR | 2011-03-17 | 2012-04-23 | 2012-05-16 | 2012-05-16 | continue annual groundwater monitoring. |  | FA-6639 | 2012-04-30
90089 | 45DAY |  | 2011-03-25 | 2011-03-30 | 2011-03-30 | After soil removal site clean. |  | FA-88248
90095 | OTH |  | 2011-03-21 | 2011-03-21 |  | UST-62 Form. |  | FA-88255
90076 | CSAA |  | 2011-04-04 | 2011-04-12 |  | Additional MWs (#10-#14) were installed and all MWs rsampled for current delineation. Plume is defined and work on CAP has begun. |  | FA-88232
88121 | OTH |  | 2011-04-14 | 2011-04-14 |  | Groundwater Monitoring Report. MW still shows 4.1 ug/l benzene and has consisently been in this range since 2007. |  | FA-88121
85611 | MRP |  | 2011-05-05 |  | 2011-05-09 |  |  | FA-85611
0 | MRP |  | 2011-03-23 |  | 2011-05-23 | GW above 2L but below gross. No wells located downgradient all wells are upgraident with only 1 cross gradient of the site. |  | FA-9385
90098 | 45DAY |  | 2011-05-26 | 2011-05-26 | 2011-05-26 |  |  | FA-88258
90076 | RMR |  | 2013-10-30 | 2013-11-04 | 2013-11-04 | Benzene detected in MW-4 at 14.4 ug/l and is consistent with benzene concentrations from October 2012. Naphthalene has decreased over time since 10/2012 and is now below 2L. Continued monitoring is recommended with next event in April 2014 (KEC). |  | FA-88232
86418 | CSAA |  | 2013-11-01 | 2013-11-05 | 2013-11-05 | Modificaiton to original CAP based on recent determination of comingled groundwater plume with UST site. GW now has to be cleaned up to less than GCL. |  | FA-86418
0 | OTH |  | 2013-10-28 | 2013-11-06 |  | Documenting diesel fuel spill response. Less than 25 gallons cleaned up within 24 hours. See comments. |  | FA-88300
90132 | IAR |  | 2013-11-15 | 2013-11-21 | 2013-11-21 | contaminated soil excavated and confirmation samples BDL so NFA letter issued |  | FA-88301
90134 | IAR |  | 2013-09-10 | 2013-11-21 | 2013-11-21 | Contaminate specific sample is BDL - NFA Issued |  | FA-88303
90135 | IAR |  | 2013-09-26 | 2013-11-21 | 2013-11-21 | DRO in soil will have to complete further work |  | FA-88304
13884 | RMR |  | 2013-11-19 | 2013-11-25 | 2013-11-25 | This report only documents groundwater sampling of on site MWs and WSWs. MW-3 showed 57.4 ug/l naphthalene. Historically, FP has been measured in RWs 1 thru 6 and ranged from 0.2' to 0.82' when last measured. A LIF survey is scheduled for the week of December 2 to further delineate the product plume. |  | FA-13884
90133 | IAR |  | 2013-08-23 | 2013-11-21 | 2013-11-21 |  |  | FA-88302
90136 | IAR |  | 2014-01-30 | 2014-02-04 | 2014-02-04 | Duncklee & Dunham provided excavation oversight and collected soil sampled for the IAR. On 12/17/13 approximately 41.77 tons of soil was excavated for disposal at ES&J in Autryville. A total of 6 soil samples were collected after excavation. All samples were below the action limit of 10 mg/kg TPH with the exception of SS-4 (floor sample) which showed 22 mg/kg TPH DRO. Methods 8270D and EPH were run on SS-4 and no target analytes or concentrations exceeded STG MSCCs. Findings are: petroleum impacted soil from the diesel fuel releas has been removed. There is no evidence that petroleum constituents have impacted groundwater in the spill area. There is no technical evidence to support the need for further assessment or remedial efforts for this release. |  | FA-88305 | 2014-02-15
13651 | RMR |  | 2013-12-23 | 2014-01-23 | 2014-01-23 | During the period between 1/3/13 and 6/24/13, the system run time was 97%. Downtime was for scheduled semi-annual groundwater sampling during June 2013. System has been operating since 5/14/10. Analytical concentrations are generally similar or decreasing compared to historical results (KEC). |  | FA-13651
90137 | OTH |  | 2014-01-06 | 2014-01-10 | 2014-01-10 | UST-62 (24 Hour Notification of Discharge). This release was reported 6 months after the release occurred. |  | FA-88306 | 2013-07-01
90135 | OTH |  | 2014-01-08 | 2014-01-16 | 2014-01-16 | Confirmation analytical soil results show no contamination. |  | FA-88304
90138 | IAR |  | 2014-06-09 | 2014-06-09 | 2014-06-09 | EHC visited the site on 4/8/14 to vacuum contents of drum, dispose of drum, pallet and excavate impacted soil. The waste oil was transported back to EHC's storage facility for proper disposal The impacted area was approximately 5'x5' immediately beneath the pallet and was excavated to a depth of approx. 3' BLS. Approx. 1.67 tons of impacted soil was removed for disposal at GTA Farms. Soil pile sample showed 99.1 mg/kg GRO and 5200 mg/kg DRO. Confirmation sample from the floor after excavation was reported BDL for all target compounds when analyzed using EPA 8260B. NFA is warranted. (KEC |  | FA-88307 | 2014-03-14
85769 | RMR |  | 2014-01-31 | 2014-02-11 | 2014-02-11 | Updated receptor survey reveals no active WSWs within 1,000'. There is an inactive well on site and approx. 100' from the source area. The well has been inactive for over 10 years. Compounds continue to exceed 2L in the source area. No contaminants have migrated off site with available monitoring data since 1996. Recommendations are for continued semi-annual monitoring and I will suggest proper abandonment of the inactive onsite well.(KEC) |  | FA-85769
85611 | MRP |  | 2014-01-30 | 2014-02-04 | 2014-02-04 |  |  | FA-85611
90137 | OTH |  | 2014-02-24 | 2014-03-10 | 2014-03-10 | Initial Assessment / Spill Cleanup Report >>>> A total of 1,935 gallons of petroleum affected water were recovered. Soil excavation activities were conducted on 7/29/13 to remove shallow petroleum impacted soil on the shoulder of the road and adjacent drainage ditch. Approximately 4.23 tons of soil was removed for disposal at GTA Farms. Two confirmation samples from the excavation floor were collected and results did not indicate the presence of target compounds exceeding minimum detection limits. NFA issued 3/10/14 (KEC). |  | FA-88306
10255 | CSAM |  | 1993-07-13 |  |  |  |  | FA-10255
10255 | CSAA |  | 1993-09-17 |  |  |  |  | FA-10255
10255 | CAP |  | 1993-10-18 |  |  |  |  | FA-10255
90110 | RMR |  | 2014-02-21 | 2014-03-20 | 2014-03-20 | Report covering period between July 1 - December 31, 2013. Total SVE on time since May 2013 start up has been 41%. In order to enhance the rate of groundwater remediation, air sparging was added to the system to complement the SVE and was completed during January 2014. Start up of the AS system was on January 27, 2014. The next RMR will cover the period from January through June 2014. |  | FA-88276
0 | OTH |  | 2014-03-03 | 2014-03-24 | 2014-03-24 | Notification of Discharge. |  | FA-88311
87298 | RMR |  | 2014-03-03 | 2014-03-27 | 2014-03-27 | Sent Acknowledgement letter for semi-annual groundwater. |  | FA-88174
87298 | RMR |  | 2015-01-26 | 2015-01-29 | 2015-01-29 | Free product detected in MW-2 with a thickness of 0.48 ft. and in EW-1 with a thickness of <0.01 ft. Biosparge system run time was 100% during the period from 7/2/14 to 12/24/14. Pond aerator had up time of 100%. Approximately 3.53 gallons of FP removed during reporting period. MW-12 and MW-13 analytical results were above 2L. Recommendations are to continue semi-annual monitoring and remediation system operation. |  | FA-88174 | 2015-02-01
0 | CSAM |  | 1995-09-10 |  |  |  |  | FA-7037
0 | CAP |  | 1993-11-30 |  |  |  |  | FA-7037
0 | RMR |  | 2000-08-24 |  |  |  |  | FA-7037
0 | RMR |  | 2001-08-02 |  |  |  |  | FA-7037
0 | RMR |  | 2004-03-10 |  |  |  |  | FA-7037
0 | RMR |  | 2003-08-11 |  |  |  |  | FA-7037
0 | RMR |  | 2001-02-02 |  |  |  |  | FA-7037
90141 | IAR |  | 2014-04-14 | 2014-04-14 | 2014-04-14 | 04/15/2014 Semi truck hit guard rail near mile marker 322 on I40 East causing a diesel fuel release of 100-150 gallons in the median. 25 post-excavation soil samples were taken and revealed that 2 of the samples were above the State action limit of 10/mg/kg but were below SGW MSCC's. The risk was low and the release has been effectively mitigated. A NFA will be sent out. |  | FA-88313
90142 | IAR |  | 2014-04-16 | 2014-04-16 | 2014-04-16 | Non-PCB Transformer oil released at a private residence. 1.5 tons of contaminated soils were removed and disposed of. Two soil samples were taken; 1 at bottom of excavation pit and one soil pile. Results show that contaminants do not exceed SGW and no PCB’s were detected. NOR for NFA sent. 04/16/2014 - JJP |  | FA-88314
90010 | RMR |  | 2014-04-07 | 2014-04-30 | 2014-04-30 | Sampling event conducted 12/11/13. Benzene & naphthalene exceeded 2L in MW-1 & MW-3. Naphthalene exceeded 2L in MW-6. When compared to the June 2013 sampling event, naphthalene in MW-6 has increased to above the 2L standards Recommendation is for continued quarterly monitoring of MW-1 thru MW-6. |  | FA-88137
13884 | RMR |  | 2014-04-21 | 2014-05-07 | 2014-05-07 | On 2/3/14, MWs 1-5 and WSW #1 were sampled for analysis. No compounds exceeded 2L in any of the MWs or WSW. The next semi-annual monitoring event is scheduled for July 2014. |  | FA-13884
13651 | RMR |  | 2014-05-05 | 2014-05-08 | 2014-05-08 | Free product is still present and the petroleum compounds in the groundwater exceed 2L. Continue with semi-annual monitoring. As per the phone conversation between the UST Section and Mr. Peter Thibodeau of URS Corporation, NCDENR recommends an investigation of the current status of the Water Supply Well located near Monitoring Well # 21 in the Southeast corner of the site. If well abandonment records cannot be located for this well, NCDENR recommends that URS Corporation moves forward with proper well abandonment activities. --->>>5/16/2014 Phone conversation with Peter Thibodeau concluded that URS Corp will inspect the orphan well during M&O activities for signs of use as well as observe the abandoned property for signs of activity. The results of these inspections will be included with the monitoring reports. The property is believed to be owned by Southern States realty. E-mail correspondence is in the file. (JJP) |  | FA-13651
90076 | RMR |  | 2014-05-08 | 2014-05-21 | 2014-05-21 | Benzene detected in MW-4 at 19.7 ug/l and naphthalene was detected at 7.63 ug/l. Recommendations are for a reduction in MWs being sampled to 1, 2, 3, 3B, 4, 4B, 14 and the two stream samples. Continued monitoring is recommended with next event in October 2014 (KEC). |  | FA-88232
86315 | RMR |  | 2014-05-19 | 2014-05-22 | 2014-05-22 | Sampling event on 12/17/13, 3/11/14 and, after de-silting MWs 7, 10, 14 and DMW-1 on 4/3/13. Primary MWs of concern are MW-14 showing 5.7 ug/l benzene and 198 ug/l MTBE; MW-7 showing 48.1 ug/l MTBE; and, DMW-1 showing 233 ug/l MTBE. Recommendations are for revising the monitoring schedule to sampling only MWs 6, 7, 10, 14, 18 & DMW-1 along with WSW-1, WSW-2 & WSW-3 on a semi annual basis in April & October of each year. If result of the next sampling event do not indicate further progressive reductions of constituents, Shield may recommend either a second ISCO injection and/or a 96 hour MMPE (KEC). |  | FA-86315
90144 | IAR |  | 2014-05-27 | 2014-06-02 | 2014-06-02 | Some minor soil hits with TPH GRO in shallow samples inside the garage building and they ran MADAP and all came back BDL - Also install MW which came back BDL - Site closed with NFA |  | FA-88319
90145 | IAR |  | 2014-05-20 | 2014-06-06 | 2014-06-06 | Approximately 179.58 tons of impacted soil was excavated for disposal at ES&J. After the excavation, 4 samples showed detectoins exceeding the action limit so more soil was excavated in these areas. A total of 32 soil confirmation samples were collected from the floor and sidewalls at varying depths. All samples were reported below quantitation limit. |  | FA-88320
85611 | MRP |  | 2011-02-25 |  | 2011-02-25 |  |  | FA-85611
90091 | SCSC |  | 2011-06-14 | 2011-06-16 | 2011-06-16 | Soil excavation and soil and gw samples were below the standard. Issue NFA letter. |  | FA-88251
90099 | OTH |  | 2011-06-24 | 2011-06-27 | 2011-06-27 | Initial Assessment Report |  | FA-88259
90002 | MRPI |  | 2011-06-28 | 2011-07-08 | 2011-07-08 | After several months after over excavation of area at MW-2, benzene concentrations have behaved as planned and decreased to 1.6 ug/l in MW-2A. Plume is defined and request for CAP is issued. |  | FA-88124
13651 | RMR |  | 2011-07-08 | 2011-07-14 | 2011-07-14 | Elevated levels in several mw's down-gradient of air sparge system. Free product in two mw's at .20 & .28 feet. Continue semi-annual monitoring reports and fp recovery. |  | FA-13651
90102 | OTH |  | 2011-06-30 | 2011-08-05 | 2011-08-05 | Spill Response Report |  | FA-88262
85769 | RMR | 2012-08-05 | 2013-01-28 | 2013-01-30 | 2013-01-30 | complete a receptor survey and a monitoring report. |  | FA-85769 | 2013-01-15
13884 | RMR |  | 2011-08-09 | 2011-08-18 | 2011-08-18 | On site supply well results are BDL. MW-3 shows 5.83 ug/l benzene and 102 ug/l naphthalene. FP recovery efforts remain an ongoing effort, however it is reorted that no product has been recovered since May 2010. |  | FA-13884
0 | FPRI |  | 2011-08-10 | 2011-08-18 | 2011-08-19 | Minor (trace) amounts were recovered during the past three months with inspection of the socks occurring severa times a week. No trace amounts recovered during the last 30 days. |  | FA-6639
87298 | RMR | 2011-08-31 | 2012-02-27 | 2012-03-06 | 2012-03-07 | No fp observed during this reporting period. |  | FA-88174 | 2012-02-28
90100 | OTH |  | 2011-08-08 |  | 2011-09-13 | Environmental Site Assessment |  | FA-88260
10255 | MRP |  | 2011-09-26 | 2011-09-28 | 2011-09-28 | Contaminants above the 2L standard identified in MW-4 & MW-8 for benzene and naphthalene. Continue annual monitoring |  | FA-10255
10255 | RMRI | 2011-09-28 | 2012-10-29 | 2012-11-06 | 2012-11-07 | MW-4 & MW-8 continue with benzene levels of 40 and 80 ppb. Continue annual groundwater monitoring and apply iSOC technology to these wells as proposed. |  | FA-10255 | 2012-09-15
16747 | RMR |  | 2011-09-27 | 2011-09-29 |  | Similar to historic conditions. Plume continues to be delineated. |  | FA-16747
90048 | CSAM |  | 2011-09-27 |  | 2011-10-04 | Soil only CSA |  | FA-88188
90076 | CAP |  | 2011-10-07 | 2011-10-10 | 2011-10-27 | CAP recommended method is RegenOx and ORC Advanced injection. I agree with the proposal given the relatively small plume and supply wells in the area. This method will address the contaminants the quickest when compared to AS/SVA and natural attenuation. |  | FA-88232
0 | FPRS |  | 2011-10-17 | 2011-10-19 | 2011-10-19 | No free product recovered in socks during the past 6 months. Discontinue Free Product recovery and continue semi-annual monitoring. |  | FA-6639
90106 | OTH |  | 2011-10-20 | 2011-10-24 | 2011-10-24 | Initial Assessment Report - no further action necessary. |  | FA-88269
86315 | RMR |  | 2011-11-11 | 2011-11-28 | 2011-11-28 | Rebound of MTBE after AS/SVE shutdown. Restart with additional mon. well installation and quarterly monitoirng report. |  | FA-86315
86418 | CSAA |  | 2011-10-20 | 2011-11-09 | 2011-12-06 | Requested additional info and received 11/30/2011. Correction received 12/5/2011. CSAA approved. FP still persists and AFVRs continue. Will need CAP. |  | FA-86418
13651 | RMR |  | 2011-12-01 | 2011-12-13 | 2011-12-13 | continue operation of AS /SVE system. Significant reductions observed in monitoring report. |  | FA-13651
13651 | RMR | 2011-12-13 | 2012-05-31 | 2012-06-08 | 2012-06-13 | continue AS/SVE system and semi-annual monitoring. |  | FA-13651 | 2012-06-01
90108 | OTH |  | 2011-12-19 |  |  | Limited Site Investigation / Initial Assessment Report (dated 12/2/11) |  | FA-88271
90108 | LSA1 |  | 2012-01-30 | 2012-01-30 |  | A MW was constructed between the AST system and former UST location and, based on lab analysis and specifically benzene and naphthalene in this new well, the groundwater plumes from each release are comingled. The AST release can and will be assessed and managed under the RBCA rules. |  | FA-88271
90112 | OTH |  | 2012-01-30 | 2012-02-03 |  | Oil Spill Report (typical Progresss submittal with analytical) |  | FA-88272
86418 | FPRS |  | 2012-01-31 |  |  | Four AFVR events conducted November 21, 22, 28 and December 22, 2011. Prior to the November 21 event measured levels ranged from 3.42' in FS-2 to 0.33 in FS-3. |  | FA-86418
85769 | RMR | 2012-01-31 | 2012-01-31 | 2012-02-06 | 2012-02-08 | Propose discontinuing injection well project and continue semi-annual monitoring. |  | FA-85769
86315 | RMR |  | 2012-10-22 | 2012-10-30 | 2012-10-31 | MTBE level have been lowered in the down-gradient well (MW-7) since the addition of three AS points Continue with the operation of the AS/SVE system and submit a RMR. |  | FA-86315 | 2012-06-28
90095 | OTH |  | 2012-07-10 | 2012-07-12 | 2012-07-12 | Initial Assessment Report |  | FA-88255
87298 | RMR | 2012-03-07 | 2012-08-27 | 2012-09-05 | 2012-09-06 | No Free Product, No GCL violations. Mon Report states that the release was from a leaking UST system. |  | FA-88174 | 2012-08-30
13884 | RMR |  | 2012-03-08 | 2012-03-20 | 2012-03-20 | On site supply well results are BDL. MW-3 shows 1.84 ug/l benzene and 46.1 ug/l naphthalene. FP recovery efforts remain an ongoing effort, however it is reported that no product has been recovered since May 2010 due to extensive equipment repairs. The repair and cleaning activities have been completed and FP recovery has resumed. |  | FA-13884
90048 | CAPS |  | 2012-01-12 |  | 2012-03-30 | with annual soil monitoring |  | FA-88188
85611 | MRP |  | 2011-12-29 |  | 2012-01-12 |  |  | FA-85611
0 | MRP |  | 2011-03-09 |  | 2011-03-09 |  |  | FA-9385
0 | 90DAY |  | 2012-04-10 | 2012-04-13 | 2012-04-13 | NFA letter issued. |  | FA-88273
0 | RMR | 2012-05-17 | 2013-04-03 | 2013-04-09 | 2013-04-09 |  |  | FA-6639
90002 | OTH |  | 2012-05-17 | 2012-05-21 | 2012-05-21 | Groundwater Sampling Results Letter Report |  | FA-88124
13651 | RMR | 2012-06-13 | 2012-12-13 | 2012-12-19 | 2012-12-19 | semi-annual report due 12/15/2012. Samples were lost in shipment for 4 days and were out of temp when received in lab. Analysis is questionable but demonstrated consistent reductions as demonstrated in previous reports. |  | FA-13651
90110 | 45DAY |  | 2012-07-02 | 2012-07-03 | 2012-07-03 | Six (6) feet of free product (gasoline) was discovered in OW-1 adjacent to the loading rack and AST's. Free product recovery continues with only a sheen re-occurring. |  | FA-88276
90095 | OTH |  | 2012-02-21 | 2012-02-21 |  | Limited Site Investigation - not sufficient information to be considered an IAR. |  | FA-88255
90095 | OTH |  | 2011-12-19 | 2011-12-19 |  | Investigative Engineering Report - not sufficient information to be considered an IAR. |  | FA-88255
86418 | MRP |  | 2012-07-18 | 2012-07-19 | 2012-07-19 | Pre-CAP Monitoring Report |  | FA-86418
88121 | OTH |  | 2012-07-23 | 2012-07-23 | 2012-07-23 | Groundwater Monitoring Report. No detected compounds exceed 2L. Continue semi-annual monitoring for 4 consecutive non-detect events. |  | FA-88121
85621 | MRP |  | 2012-07-30 | 2012-07-31 |  | This report completed by Wade Stewart (Keener Lumber Property) for sale of the property. Only addressed the Keener Lumber Property. |  | FA-85621
86695 | RMR |  | 2012-07-27 | 2012-07-30 |  |  |  | FA-86695
85769 | RMR |  | 2012-07-26 | 2012-08-03 | 2012-08-03 | continue semi-annual groundwater monitoring and submit report |  | FA-85769
13884 | RMR |  | 2012-08-24 | 2012-08-27 | 2012-08-27 | MW-3 showed 2.26 ug/l benzene & 33 ug/l naphthalene. Noble Oil Services emptied the FP collection tank and measured 564 gallons of product. The product was recycled by Noble Oil. |  | FA-13884
90010 | RMR |  | 2012-09-13 | 2012-09-18 | 2012-09-18 | Biosurfactant (PetroSolv) very effective towards emulsifying the free product. After two vacuum extraction events there has been no measured product. |  | FA-88137
90110 | CSAS |  | 2012-09-17 | 2012-09-20 | 2012-09-21 | Extension request received 11/12/2012 with proposed due date of 12/26/2012. CAP proposal was originally soil excavation but due to on-site equipment the plan has been changed to SVE. Therefore due date approved for 1/2/13. |  | FA-88276
90110 | CAP | 2012-09-21 | 2012-12-14 | 2013-01-14 | 2013-01-14 | Propose SVE for soil and groundwater contamination. Semi-annual monitoring. |  | FA-88276
90048 | OTH |  | 2012-10-22 |  | 2012-10-22 | Soil only monitoring report |  | FA-88188
90076 | RMR |  | 2012-10-02 | 2012-10-04 | 2012-10-04 | For August 2012 sampling event. |  | FA-88232
90076 | RMR |  | 2012-10-12 | 2012-10-29 | 2012-10-29 | For September 2012 sampling event. |  | FA-88232
90115 | OTH |  | 2012-10-22 | 2012-10-29 |  | Initial Assessment Report documenting removal of 11.5 tons of impacted soil. |  | FA-88279
86315 | RMR | 2012-10-31 | 2013-04-01 | 2013-04-03 | 2013-04-03 | two separate MTBE plumes with two monitoring wells with minor benzene detections. Continue AS/SVE system operation. |  | FA-86315 | 2013-03-01
85611 | MRP |  | 2012-10-31 |  | 2012-11-04 |  |  | FA-85611
90076 | RMR |  | 2012-11-14 | 2012-11-14 | 2012-11-14 | For October 2012 sampling event. |  | FA-88232
13646 | RMR |  | 2012-12-12 | 2012-12-13 | 2012-12-13 | Minor contaminants reported in loading dock area. Continue annual groundwater monitoring. |  | FA-13646
90076 | RMR |  | 2012-12-17 | 2012-12-19 | 2012-12-19 | For November 2012 sampling event. The plume is now centrally located around MW-4. Results of November event shows 15.3 ug/l benzene and 9 ug/l naphthalene in MW-4. All other wells are BDL. |  | FA-88232
13651 | RMR | 2012-12-19 | 2013-07-12 |  | 2013-07-30 |  |  | FA-13651
90116 | OTH |  | 2012-11-15 |  |  | Digiital copy of a Site investiongatons received 11/13/2012 that showed minor soil contamination - Letter sent advising them of the options to dig or complet a CSA. They have chosen to dig. |  | FA-88280
90116 | OTH |  | 2012-12-28 |  | 2012-01-02 | Report showing the overexcavation dig and still have minor soil contamination. |  | FA-88280
90119 | OTH |  | 2012-11-26 |  | 2012-11-26 | Sample ID AB89634 showing groundwater 2L violiations |  | FA-88283
90119 | OTH |  | 2012-11-27 |  | 2012-11-27 | HRE stating water is not recommended for any residential use. Well will not be hooked up to house |  | FA-88283
90117 | 90DAY | 2013-01-09 | 2019-07-31 | 2019-07-31 |  |  |  | FA-88281
90118 | 90DAY | 2013-01-09 | 2013-03-19 | 2013-03-21 | 2013-03-21 | Re-sample in six months for closure consideration. Allow natural attenuation to occur prior to re-sampling. |  | FA-88282
90013 | OTH |  | 2017-08-09 | 2017-08-09 | 2017-08-09 | Confirmation soil and groundwater sampling. |  | FA-88140
90010 | RMR |  | 2014-06-02 | 2014-06-11 | 2014-06-11 | Sampling event conducted 4/2/14. Benzene & naphthalene exceeded 2L in MW-1 & MW-3. When compared to the 12/2013 sampling event, benzene concentrations have decreased but remain above the 2L standards in MW-1 and have remained relatively the same and above 2L in MW-3. Recommendation is for a 96-hour MMPE event and continued quarterly monitoring of MW-1 thru MW-6. |  | FA-88137
0 | IAR |  | 2014-06-16 |  |  |  |  | FA-88309
90171 | IAR | 2014-06-25 | 2016-02-04 | 2016-02-04 | 2016-02-04 | Extension was granted for IAR to be due 9/2/14. Have not received report. RP claims the tenant is refusing access to premises for assessment. NOV issued 9/30/14. IAR is now due 10/31/14 (JJP).///>>> 10/15/2015: Third 90-day extension request received by attorney. Extension approved. New due date for IAR is 1/15/2016 (JJP).02/04/2016: Initial Assessment Report – Three additional soil samples collected on 12/12/2015 (TP-1 through TP-3). Risk based analysis of soil sample collected from location of previous samples with TPH DRO action level exceedance did not identify any petroleum constituents above soil to groundwater MSCCs. While multiple RCRA metals were reported above soil to groundwater and Residential MSCCs in the past, the analytical results from the December 2015 sampling event report Arsenic above the Residential MSCCs in TP-2. No further action letter will be issued by the UST Section, but file will be forwarded to Sean Boyles with the Superfund Section for his review. NFA letter signed and mailed 2/4/2016 (JJP). |  | FA-88322 | 2015-10-14
90147 | IAR |  | 2015-04-02 | 2015-04-20 | 2015-08-12 | Consultant continues to excavate soil exceeding STG MSCCs. IAR is incomplete and will be approved once site work is complete and addendum submitted. Allowing soil excavation to continue as a source area MW was constructed and has no reported VOCs. Boring data delineates vertical extent of STG compliance above the water table so excavation continues.////Additional excavation documentation received 8/7/15 -- based on both recent and historical soil sampling activities, impacted soil in the area of the used oil spill has been remediated by excavation. Post-excavation soil samples above the groundwater table indicate no exceedances to the STG MSCCs. Groundwater samples also indicate no exceedances of the 2L groundwater standards. ///See OTH - Additional Soil Excavation documentation/// |  | FA-88323 | 2014-09-15
90140 | IAR |  | 2014-06-16 | 2014-07-15 |  | On 2/27 & 28, 14, soil was excavated from around the AST by hand and the use of a small excavator. A total of 67.21 tons of soil was disposed of at GTA Farms. Groundwater was encountered during excavation. MW-4 was installed in the excavated area near buried utilities which made soil removal difficult. MW-1, MW-2 & MW-3 were constructed surrounding the AST. Seventeen confirmation TPH samples were collected and three had DRO detections exceeding the action limit. Extended analysis by RBCA methods determined that samples S-12 & S-17 showed numerous compounds exceeding the STG MSCCs. No free product was observed on the groundwater. MWs 1, 2 & 3 were BDL; MW-4 showed 270 ug/l C9-C22 and 5.5 ug/l benzene. No surface waters and no active domestic wells used within 1,000. There were 3 wells identified, all of which the homes had municipal meters. The closest such well is WSW-1 and the owner stated the well had not been used in over 20 years. WSW-2 was the next nearest at approx. 225' and the home has a municipal meter, but on numerous visits nobody was present to verify the use for irrigation or not. Recommendations are for periodic vacuum extraction for MW-4 as well as quarterly sampling of all four MWs. (KEC) |  | FA-88310
88098 | MRP |  | 2014-07-10 | 2014-07-14 | 2014-07-14 | On 3/19/14, MWs 17, 18 & 19 were constructed to delineate the plume's northern extent of impact. On 3/25/14, MW-1 thru MW-19 and Robeson County Well #10 were sampled for analysis. Alll wells were tested to evaluate the entire site for remediation feasibility prior to design of the CAP. The heaviest impacted areas are near MW-1, MW-3, MW-4 and MW-5. Benzene was detected in MW-3 at 18 ug/l, MW-4 at 11 ug/l and MW-5 at 97 ug/l. Naphthalene was detected in MW-1 at 11 ug/l, MW-3 at 160 ug/l, MW-4 at 48 ug/l and MW-5 at 14 ug/l. Benzene concentrations had increased at MW-4 & MW-5 and Naphthalene has increased at MW-3, MW-4 and MW-5. The plume is constrained to the western part of the site and has not moved onto the adjacent property as of the March 2014 sampling event. Consultant's recommendations are to immediately proceed with developing a CAP and continue pre-CAP groundwater monitoring on a quarterly basis using select MWs until a CAP is approved and implemented. Long term actions include: Replace and/or refit the existing AST delivery system; tie existing stormwater/sewer system into the City of Lumberton's collection system; properly berm and pave all areas where parts are stored as well as the area where the fueling trucks are currently parked; and discontinue the usage of the bus wash rack until a properly engineered system is built.(KEC) |  | FA-88098
16747 | RMR |  | 2014-07-07 | 2014-08-05 | 2014-08-05 | Minor amount of LNAP detected in MW-8 during February 2014 monitoirng event. GW analytical data during this event are consistent with historic site data indicating the extent of petroleum impacted groundwater remains defined within the existing MW network. Natural attenuation is preventing downgradient migration and remains an effective remedial strategy.(KEC) |  | FA-16747
13884 | OTH |  | 2014-07-10 | 2014-08-11 | 2014-08-11 | Site Characterization using LIF/UVOST and Hydraulic Profiling Tool >>> The investigation was conducted November 12-15, 2013 and December 2-6, 2013 and consisted of 121 LIF/UVOST locations, 10 HPT locations and 11 soil cores to depths ranging from 8' to 33.5' BLS. Conclusion are that it appears the current FP recovery system, including hydraulic drip line, as been generally successful at recovering mobile product and preventing plume migration. However, an area of residual or potentially mobile product has been identified in the NE portion of the site, possibly outside the influence of the currently operating FP recovery system. Additional piezometers are proposed to assess this area. (KEC) |  | FA-13884
90148 | IAR | 2014-07-23 | 2014-09-11 | 2014-09-16 | 2014-09-16 | On 1/12/14, EHC utilized a vac-truck to remove approximately 200 gallons of a fuel/water mixture. On 5/7/14 approx. 21.69 tons of impacted soil was excavated for disposal and soil samples collected. >>>IAR received 9/11/14 -- 4 soil samples obtained after excavation were analyzed using EPA 8260 & 8270 with results below detection limits for all target compounds. No further action is warranted. (KEC) |  | FA-88324
85769 | RMR |  | 2014-07-25 | 2014-08-11 | 2014-08-11 | The on-Site non-potable well has not been abandoned but remains inactive. Report says P66 is considering abandoning this well. Compounds continue to exceed 2L in the source area. Recommendations are for continued semi-annual monitoring (JJP). |  | FA-85769
90146 | IAR |  | 2014-07-01 | 2014-07-31 | 2014-07-31 | no levels detected in TPH results |  | FA-88321
16747 | CAPN |  | 2001-03-01 | 2002-03-18 | 2002-03-18 |  | 2002-03-18 | FA-16747
90149 | OTH |  | 2014-07-07 | 2014-07-07 | 2014-07-07 | UST-62 |  | FA-88325
90149 | IAR |  | 2014-07-14 | 2014-07-29 | 2014-08-06 | On 6/9/2014 a tractor trailer truck hit road debris causing a saddle tank to release approximately 50 gallons of diesel fuel to leak on to the grassy median and left turn lane of U.S. 70 Business East. CURA Emergency Services responded to this incident a few hours after it occurred. CURA plugged the hole, used booms, pads, sand, and microblaze to abate the release. 5 x 55 gallon drums of sorbents removed. Product was contained and did not impact any stormwater drains or surface water. Excavation of impacted soil began on 6/26/2014. 28.62 tons of impacted soil was removed and disposed of at Soilworks in Selma. Sixteen confirmation samples were analyzed and one stockpile sample for TPH-DRO/GRO. Confirmation samples did not exceed 10 mg/kg for GRO. Seven confirmation samples exceeded 10mg/kg DRO and thus were analyzed by EPA methods 8260 and 8270. This analysis did not indicate exceedance of S to GW MSCC’s for any of the samples. Incident will be closed out. Sending NFA letter (JJP). |  | FA-88325
90120 | IAR |  | 2014-08-07 | 2014-08-08 | 2014-08-08 | On March 28, 2013, ARCADIS personnel advanced 32 soil borings in a grid pattern to assist in determining horizontall and vertical delineation. After much difficulty obtaining an access agreement from adjacent property owner (release occurred at I-74 on-ramp), and periods of incliment weather, ARCADIS mobilized to the site on March 28, 2014 to manually excavate the impacted soils. Approximately 5 cubic yards of petroleum impacted soil was removed by shovel and staged in twenty 55-gallon drums for offsite disposal. On May 1, 2014, five confirmation soil samples were collected. No target compounds exceeded the STG MSCCs. No Further Action is warranted.(KEC). |  | FA-88285
90150 | OTH |  | 2014-08-12 | 2014-08-13 | 2014-08-13 | UST-62 |  | FA-88326
90150 | IAR |  | 2014-08-11 | 2014-08-12 | 2014-08-13 | Received a report addendum forwarded by Mark Powers on 7/30/14. Could not find the initial assessment report, UST-62, or any record of the incident in the FRO. Requested missing document from Cardno ATC. Received the initial assessment report on 8/7/14. Received UST-62 on 8/12/14 (apparently this was never submitted). Received a letter from AccuTest Laboratories on 8/14/14 explaining Naphthalene detection in the private well sample and the presence of naphthalene in the method blank. This incident is the result of a truck accident which released approximately 25 gallons of diesel fuel from a saddle tank onto the ground in front of a residential property and near a private water supply well. Initial response activities were followed by the removal of 53.99 tons of petroleum impacted soil which was disposed of at Wilson County Farm Supply. One stockpile soil sample was collected as well as four post excavation confirmation soil samples and one water sample from the private water supply well located approximately 35 feet from the nearest limit of excavation. Groundwater was not encountered during excavation. SS-4 analytic results are above S to GW for C-9-C-18 Aliphatics, C9-C-22 Aromatics, and 1-Methylnaphthalene. Sending letter for additional soil excavation and soil assessment report (JJP). |  | FA-88326
90150 | SCSC | 2014-08-22 | 2014-10-24 | 2014-10-24 | 2014-10-24 | An additional 7.78 tons of soil excavated as requested due to previous confirmation sample above S to GW. Confirmation samples are now BDL for all COC’s. Risk is now low. NFA letter will be sent (JJP). |  | FA-88326 | 2014-11-22
87298 | RMR |  | 2014-08-13 | 2014-08-22 | 2014-08-22 | Free product detected in MW-2 with a thickness of 0.55 ft. Biosparge system run time was 61% during the period from 12/26/13 to 6/20/14. Pond aerator had up time of 100%. Approximately 3.12 gallons of FP removed during reporting period. MW-12 and MW-13 analytical results were above 2L. Recommendations are to continue semi-annual monitoring and remediation system operation. Sending acknowledgement letter (JJP). |  | FA-88174
13651 | RMR |  | 2014-08-13 | 2014-08-21 | 2014-08-22 | No measurable FP, but approximately 0.03 gallons of FP removed by absorbent socks during reporting period using. Biosparge system run time was 93% during the period from 12/26/13 to 6/20/14. MW-13, MW-24, MW-26, and MW-41 analytical results were above 2L. Recommendations are to continue semi-annual monitoring, remediation system operation, and FP recovery. Sending acknowledgement letter (JJP). |  | FA-13651
0 | OTH |  | 2014-09-02 | 2014-09-02 | 2014-09-02 | Information provided by Katie Elmer with Murphy-Brown, LLC on 9/2/14 indicated a diesel fuel release < 25 gallons and cleaned up in <24 hours. No regulatory action required. File is in AST "clean FA" folder. |  | FA-88328
90152 | OTH |  | 2014-06-24 |  | 2014-06-24 | UST-62: Diesel fuel released from a malfunctioning saddle tank of truck on 6/23/14. It is estimated that 50-175 gallons were released onto nearby asphalt, soil, and gravel lot. Diesel absorbed with "oil dry" and pads. Soil excavation activities scheduled for 6/26/2014. Stormwater drainage trench is 15' downhill from release location. |  | FA-88330
0 | OTH |  | 2014-08-05 |  |  | Approximately 10 gallons of motor oil released from a punctured oil pan of truck on 8/2/14. Released onto asphalt, and into storm drain. ERTS responded for cleanup approximately two hours after spill was identified. Small area of soil excavated, liquids and solids containerized. Spill was < 10 gallons and cleaned up within 24 hours. No further regulatory action required. File in AST "clean FA" folder (JJP). |  | FA-88331
90152 | IAR |  | 2014-09-12 | 2014-09-17 | 2014-09-17 | 9/17/14: 10.63 tons of impacted soil removed on 6/26/14. Analysis of the five confirmation samples collected shows only acetone in detectable concentrations for each sample; all below S to GW. There is a closed-out UST incident at this site (UST Incident #22318) as well. Since there is no apparent impact to GW, and soils are below S to GW, a NFA letter will be issued (JJP). |  | FA-88330
90110 | RMR |  | 2014-08-27 | 2014-09-12 | 2014-09-17 | Report covering period between January 1 and June 1, 2014. Total SVE on time since May 2013 startup has been 55%. In order to enhance the rate of groundwater remediation, air sparge was added to the system to complement the SVE and was completed during January 2014. Startup of the AS system was on January 27, 2014. Estimated mass of gasoline hydrocarbons recovered by SVE during reporting period is 3 lbs. Total estimated mass of gasoline hydrocarbons recovered by SVE since May 2013 startup is 2,892 lbs. Total volume of gasoline in liquid phase recovered from MW-1 since June 2012 is 16.7 gallons. Eight gaging events on MW-1 from 11/13/13 to 5/30/14 have not indicated the presence of FP, but MW-1 did see an overall increase in COC concentrations. Recommendations are for risk reduction from intermediate to low due to the absence of free product during multiple consecutive gauging events spanning more than a year. Additional recommendations are for quarterly GW sampling of MW-9, due to elevated COC levels, to determine if the remediation system should be expanded to include MW-9 in the future. Recommendations are agreeable. The next RMR will cover the period from June through December 2014. Sending acknowledgement letter with note of risk reduction (JJP). |  | FA-88276
90154 | OTH |  | 2014-09-17 | 2014-09-26 | 2014-09-26 | NCDOT - Preliminary Site Assessment Report indicating soil contamination |  | FA-88333
90155 | OTH |  | 2014-09-17 | 2014-09-29 | 2014-09-29 | NCDOT Preliminary Site Assessment indicates minor soil contamination |  | FA-88334
90051 | LSA1 |  | 2011-07-01 |  |  | During installation of a groundwater monitoring well, groundwater had not been encountered at a depth of 50 feet at which point the consultant contacted JWB, who advised that groundwater sampling would not be required given these conditions. The report also states that JWB advised the consultant that soil samples would not be necessary either. This appears to be an error on the part of the consultant. Sending letter requesting soil assessment (JJP). |  | FA-88195
90158 | IAR |  | 2014-10-03 | 2014-10-08 | 2014-10-28 | On 7/22/14, contractor responded to a diesel fuel spill and vacuum pumped approx. 20 gallons of fuel/water mixture at I-95 North, MM 17, Lumberton. Upon initial response to the site it was observed that the impacted area was approx. 15'x15'. A storm drain was within 10' of the release area but product did not enter it. On 7/29/14 contractor returned to the site to excavate impacted soil. The excavation removed approx. 5.64 tons of impacted soil and was disposed of at GTA Farms. Analytical testing of confirmation samples after excavation did not reveal target compounds exceeding method detection limits using EPA 8260 and 8270. No further action is warranted. (KEC). |  | FA-88337
13884 | RMR |  | 2014-10-08 | 2014-10-13 | 2014-10-13 | On July 30, 2014 a semi-annual groundwater gauging and sampling event was conducted. Samples were collected from MW-1 through MW-5 and WS-1. Groundwater measurements ranged from 2.57' to 6.67' below TOC. Naphthalene ws detected in MW-3 at 16.2 ug/l. Free product was not detected in the site MWs, however RWs 1 thru 6 which routinely contain product were not gauged this event. The recovery system continues to operate at the site. As of July 2014, the recovery system has collected approximately 2,562 gallons of free phase product since June 2009. |  | FA-13884
87657 | OTH |  | 2014-10-27 | 2014-10-27 | 2014-10-27 | Site Closure Report with request for a NFA |  | FA-87657
86418 | RMR |  | 2014-10-20 | 2014-11-07 | 2014-11-07 | A total of 1103.07 tons of impacted soil was excavated between August 11 and August 15, 2014. Sheet piling was used during excavation to preserve the integrity of the AST dike. Monitoring wells FS2, FS-2A & FS-6 were destroyed during excavation and replaced with FS-2AR & FS-6AR after excavation activities. One or more BTEX constituents and naphthalene that exceeded 2L were reported from the replacement wells, however none exceeded GCL and no FP was measured. |  | FA-86418
90159 | IAR |  | 2014-09-25 | 2014-10-28 | 2014-10-28 |  |  | FA-88338
90010 | RMR |  | 2014-10-27 | 2014-10-29 | 2014-10-29 | 8/21/14 sampling event -- No FP measured in MW-1 since 5/20/13 and MW-3 since 3/26/12. MW-1 showed 139 ug/l naphthalene, MW-3 showed 5 ug/l benzene & 66.5 ug/l naphthalene and MW-6 showed 6.3 ug/l naphthalene. Recommendation is for a 96-hour MMPE event with follow up groundwater monitoring approximately one month later using MW-1 through MW-6. The next sampling event is proposed for January 2015. (KEC) |  | FA-88137
90051 | SARL | 2014-10-31 | 2015-02-19 | 2015-02-23 | 2015-02-23 | CSA Soil Only Report – This study was requested because results of confirmation samples were above action limits for TPH, but Risk Based samples were not collected or analyzed. Eleven soil borings were conducted in December and the results show contamination remains at levels above soil-to-groundwater and Residential maximums. Free product was also noted in boring location HES-1 in the form of a sheen and “globules” floating on ponding rinse water when cleaning the auger. James Brown was managing this incident prior to my request for the CSA, and his professional opinion is that during soil excavation, the crew removed all they could (even hand digging) given the congested network of aboveground and belowground utility components. A CAP will be required here. It will not be economically feasible to move everything in the utility yard, and it doesn’t seem likely that any type of active remediation will be effective or cost efficient. All options will obviously be weighed in the CAP proposal, but it looks like the most likely option going forward will be a MNA CAP for soils. Sending NORR for a CAP (JJP). |  | FA-88195 | 2015-01-02
0 | IAR |  | 2014-10-31 | 2014-11-04 | 2014-11-04 | Tow truck was involved in an accident on 10/1/14 that caused the truck’s saddle tanks to release an estimated 50-100 gallons of diesel fuel. Emergency abatement actions were performed by EEM on 10/1/14. Diesel fuel impacted a 10 ft. by 30 ft. area of soil on the shoulder of I-95. No storm drains, supply wells or residences noted in the immediate area. 40.98 tons of petroleum impacted soil was excavated and properly disposed. Groundwater was not encountered. Five confirmation samples analyzed for TPH-GRO/DRO. Confirmation sample results were all non-detect. This does not require further regulatory action. Sending acknowledgement letter (JJP). |  | FA-88339
10255 | RMR |  | 2014-11-04 | 2014-11-04 | 2014-11-04 | 11/4/14: Annual Monitoring Report- Three monitoring wells were gauged and low-flow sampled (MW-4, MW-8, MW-15). MW-8 and MW-15 have Benzene at 12.0 ug/L and 10.0 ug/L, respectively. Benzene concentrations have increased in MW-15 over the last three sampling events. Recommendations are to continue annual monitoring and iSOC in MW-4 and MW-8. Sending acknowledgement letter (JJP). |  | FA-10255
10255 | RMR | 2014-11-05 | 2016-01-26 | 2016-02-17 | 2016-02-17 | Annual Monitoring Report- Three monitoring wells were gauged and low-flow sampled (MW-4, MW-8, MW-15) on 10/30/2015. MW-4 and MW-8 have Benzene above 2L at 10.8 ug/L and 3.32 ug/L, respectively. MW-15 did not exceed 2L for any parameter. Recommendations are to continue annual monitoring and iSOC in MW-4 and MW-8. Sending acknowledgement letter (JJP). |  | FA-10255
87298 | RMR |  | 2013-03-01 | 2013-03-07 | 2013-03-08 |  |  | FA-88174
87298 | RMR | 2013-03-08 | 2013-08-01 | 2013-09-10 | 2013-09-10 | Compounds continue to exceed 2L and FP is present in MW-2 and EW-1 Absorbent socks and hand bailing continue as recovery method. |  | FA-88174 | 2013-09-01
0 | RMR |  | 2013-03-14 | 2013-03-19 | 2013-03-20 |  |  | FA-7037
0 | RMR | 2013-03-20 | 2014-03-14 | 2014-04-03 | 2014-04-03 | LNAPL was not present in any wells. DMW-1, MW-2, MW-6 exceed 2L. Continue with annual monitoring. Annual groundwater sampling report due 03/14/2015 |  | FA-7037 | 2014-03-15
90126 | OTH |  | 2013-03-25 | 2013-03-26 | 2013-03-26 | Limited Sampling Report to document subsurface conditions of hydraulic lifts that were either removed or decommissioned during 1997. |  | FA-88292
90076 | RMR |  | 2013-03-25 | 2013-04-01 | 2013-04-01 | 2/20/2013 sampling event -- 14 MWs were sampled. MW-4 showed 6 ug/l benzene and all other MWs did not result in a detection exceeding 2L standards. Surface water samples did not result in detections above detection limit. |  | FA-88232
86315 | RMR | 2013-04-03 | 2013-10-31 | 2013-11-21 | 2013-11-21 | continued monitoring |  | FA-86315 | 2013-09-30
90127 | OTH |  | 2013-03-01 |  | 2013-04-22 | NCDOT Preliminary Site Assessment identified minor soil contamination. |  | FA-88293
90010 | OTH |  | 2013-04-19 | 2013-04-24 | 2013-04-24 | Injection Event Record Report - Second Event --- conducted event between 3/19-21/2013. |  | FA-88137
90123 | 90DAY |  | 2013-05-13 | 2013-05-14 | 2013-05-13 | ~40 to 75 gallons of cooking oil and 15 to 20 gallons of diesel fuel released by a vehicle wreck. 10.28.2012 contractors removed ~14.03 tons of soil. Confirmation soil samples reported BDL. GW not encountered. NFA issued. WER |  | FA-88289
90076 | RMR |  | 2013-06-27 | 2013-07-05 | 2013-07-05 | 5/22/2013 sampling event -- 14 MWs were sampled. MW-4 showed 5.4 ug/l benzene and all other MWs did not result in a detection exceeding 2L standards. Surface water samples did not result in detections above detection limit. |  | FA-88232
16747 | RMR |  | 2013-06-24 | 2013-07-03 | 2013-07-03 | 3/28/13 sampling event. Trace LNAPL present in MW-8. This well has periodically exhibited trace LNAPL duiring the dry seasons is is not considered a change in overall site conditions. Data suggests site conditions remain similar to historic conditions and the extent of petroleum hydrocarbons continues to be well delineated. Next annual monitoring event will be in the first quarter of 2014. |  | FA-16747
0 | OTH |  | 2013-07-02 | 2013-07-05 | 2013-07-05 | Initial Assessment Report. Spill of 50-100 gallons of diesel fuel occurred on 1/25/13. Excavation of impacted soil conducted same day and removed 35.42 tons for disposal at GTA Farms. Of 3 soil borings, no compounds were detected exceeding the STG MSCCs. |  | FA-88294 | 2013-03-31
13884 | RMR |  | 2013-07-02 | 2013-07-19 | 2013-07-19 | An extensive data point rehabilitation and inventory was undertaken along with FP gauging. There is an average 2' water table and a majority of the piezometers have screens below the water table. Measured product ranged from 0.2' to 0.82' in RWs 1 thru 6. Recommenations are to conduct a LIF/UVOST event for real time assessment of product. |  | FA-13884
88121 | OTH |  | 2013-07-29 | 2013-08-02 | 2013-08-02 | Groundwater Monitoring Report. No detected compounds exceed 2L. There are 3 sampling events with results compliant with the 2L standards. Continue monitoring for 1 additional sampling event and if <2L, consultant will recommend incident closure. |  | FA-88121
88098 | OTH |  | 2013-07-02 | 2013-07-31 | 2013-07-31 | AST Diesel Spill Report -- received 7/2/13 for a spill that occurred on 1/25/13. Soil excavation began on 1/25/13 and approx. 35.42 tons of impacted soil was disposed of at GTA Farms. Confirmation soil samples showed that all results were below STG MSCCs. The spill area appears to have been adequately abated. |  | FA-88098
85769 | CSAA |  | 2002-06-17 |  |  |  |  | FA-85769
85769 | CAP |  | 2003-11-24 |  |  |  |  | FA-85769
85769 | CAPA |  | 2005-07-15 |  |  | CAP proposes to continue MNA along with limited soil excavation with magnesium sulfate and gypsum added to the backfill material. |  | FA-85769
85769 | RMR |  | 2013-07-31 | 2013-08-23 | 2013-08-23 | Compounds remaining above 2L. Continue semi-annual monitoring and include domestic WSW next event. |  | FA-85769
90130 | OTH |  | 2013-08-01 | 2013-08-27 | 2013-08-27 | Initial Assessment Report -- On 7/1/13, petroleum absorbent pads and oil dry material were used on the grassy surface to recover free liquids. Excavation activities were conducted on 7/10/13. A total of 36.81 tons of impacted soil was excavated and transported to Earthtec for disposal. Post excavation soil samples were collected and submitted for lab analysis using TPH GRO & DRO. All sample results were below the action limit of 10 mg/kg for both GRO and DRO. No further action is warranted. |  | FA-88296
90110 | RMR |  | 2013-08-15 | 2013-09-16 | 2013-09-16 | First monitoring report since SVE system installation with startup on 5/16/13. System had a 45% run time since start up. Passive skimmer has been removed from MW-1 since FP has not been measured since July 2012. Monitoring will continue on a semi-annual basis as approved in the CAP. |  | FA-88276
90010 | RMR |  | 2013-09-06 | 2013-09-20 | 2013-09-20 | 2nd ISCO injection event was conducted during March 19-21, 2013. The event had been posponed due to the presence of 1/4" of free product in MW-1. Approx. 100 gallons of Petrosolve and potable water was injected into MW-1, TW-1, IW-2, IW-3 and DP-1 to address residual free product. A total volume of 400 gallons of sodium hydroxide/sodium persulfact/potable water solution was injected into the subsurface in the vicinity of MW-1 to complete this 2nd injection event. Overall, consitituent levels were substantially lower in the 2 subsequent sampling events. Recommendations are for continued quarterly monitoring of MWs1 - 6 through the end of the year, then evaluate. |  | FA-88137
90131 | OTH |  | 2009-12-10 | 2009-12-10 |  | Appears excavation was adequate. No confirmation sample was lab analyzed after dig, only a PID with no detections. Sample before excavation revealed petroleum hydrocarbon detections, but no TCLP or PBCs. |  | FA-88297
0 | OTH |  | 2005-11-28 | 2005-11-28 |  | Diesel Fuel Spill Clean Up Letter Report |  | FA-88298
88121 | OTH |  | 2013-10-10 | 2013-10-14 | 2013-10-14 | 4th consecutive quarter of results with no compound exceeding the 15A NCAC 2L .0202 standards. Incident issued NFA on 10/15/2013. (KEC). |  | FA-88121
90129 | IAR |  | 2013-10-03 | 2013-10-18 | 2013-10-18 | More soil and groundwater testing needs to be completed. |  | FA-88295
86893 | CSAM |  | 2004-02-20 | 2004-02-20 |  |  |  | FA-86893
13646 | RMR |  | 2007-06-14 |  |  |  |  | FA-13646
13646 | CAPN |  | 1995-07-14 |  |  |  |  | FA-13646
10255 | RMR |  | 2013-10-28 | 2013-11-01 | 2013-11-01 | During the July 25, 2013 sampling event, MW-4 showed BDL for benzene, MW-8 showed 4.5 ug/l benzene and MW-15 showed 2.1 ug/l benzene. Recommendations are to resample MWs 4, 8 & 15 in six months to evaluate benzene concentrations (KEC). |  | FA-10255
90076 | RMR |  | 2014-11-14 | 2014-11-24 | 2014-11-24 | Benzene detected in MW-4 at 24 ug/l and naphthalene was detected at 18.6 ug/l. Benzene was detected in MW-3 at 2.7 ug/l. Recommendation is to resample again in April, 2015. (KEC) |  | FA-88232
91133 | OTH |  | 2010-12-28 |  |  | INITIAL ASSESSMENT/CLOSURE |  | MO-88297
91135 | OTH |  | 2010-12-08 |  |  | SOIL REMOVAL/DISPOSAL |  | MO-88299
91104 | SCR |  | 2011-01-27 |  | 2011-01-31 |  |  | MO-88265
0 | OTH |  | 2010-10-07 |  |  | NOTIFICATION OF DISCHARGE |  | MO-88301
91134 | 90DAY |  | 2011-03-31 |  | 2011-04-05 | DUE ON 3/18/11 |  | MO-88298 | 2011-02-08
0 | RMR |  | 2010-04-26 | 2010-04-26 | 2010-04-26 |  |  | MO-4066
91137 | SCONR |  | 2009-10-15 | 2011-10-21 | 2011-10-28 |  |  | MO-88302
13057 | MR |  | 2011-02-24 | 2011-03-03 | 2011-03-03 | Report of soil sampling for construction of a wash water pit. GW is at 0.9 feet in nearest MW. Soil < S-GW. GW >2L for N (28 vs. 6). |  | MO-13057
91138 | SCH |  | 2011-03-14 | 2011-03-15 | 2011-03-15 |  |  | MO-88303
91073 | CSAM |  | 2010-11-16 | 2010-11-16 | 2010-11-16 |  |  | MO-88233
0 | RMR |  | 2011-04-01 | 2011-04-01 | 2011-04-01 |  |  | MO-4066
91120 | OTH |  | 2011-04-01 | 2011-04-01 |  | UST-62. |  | MO-88283
14414 | RMR |  | 2011-04-01 |  | 2011-04-05 |  |  | MO-14414
91139 | OTH |  | 2011-01-18 |  |  | 24-HOUR FORM. |  | MO-88304
86246 | MRP |  | 2011-04-29 |  | 2011-05-03 |  |  | MO-86246
91143 | OTH |  | 2011-03-02 |  |  | 24-HOUR FORM |  | MO-88310
91143 | OTH |  | 2011-05-11 |  |  | SOIL SAMPLING REPORT |  | MO-88310
86737 | RMR |  | 2011-06-03 | 2011-06-03 |  |  |  | MO-86737
91142 | 90DAY |  | 2011-06-20 | 2011-07-25 | 2011-07-25 | Report indicated that 20 gallons of diesel fuel was cleaned up from asphalt parking lot with no impact to soil. Initial 24-hour report was for a 40 gallon release. |  | MO-88309
86550 | MRP |  | 2011-07-14 | 2011-07-25 | 2011-07-25 | MW-6A, 7A, & 8 below 2L. |  | MO-86550
91073 | OTH |  | 2011-07-22 | 2011-07-22 | 2011-07-22 | Feasability Study |  | MO-88233
91154 | OTH |  | 2011-06-24 | 2011-06-24 | 2011-06-24 | IAAR |  | MO-88321
17920 | MRP |  | 2011-08-05 | 2011-08-05 | 2011-08-05 |  |  | MO-17920
91145 | 90DAY |  | 2011-08-22 | 2011-08-23 | 2011-10-11 | INCOMPLETE. Three periods of excavation of soils from railroad ditches, bank on N side of tracks where derailment occurred and where water drained overland to Bates Branch west of derailment area. Five chromographs indicated soil contamination at limits of excavation was PAHs likely from creosote. One DL chromatograph and one not provided. Need additional data about sample depths and two missing chromatographs.Received additional data 10.10.11 and ranked low risk. |  | MO-88312
91155 | DR |  | 2011-08-29 | 2011-08-29 | 2011-08-30 | 816.43 tons of soil and weathered rock excavated. Three samples along perimeter hand B > S-GW. Multiple leaks along product line due to corrosion. "Worst Case" 5200 GRO. Risk-based by 8260. |  | MO-88322
91153 | OTH |  | 2011-06-09 | 2011-06-09 | 2011-06-09 | Incident Cleanup Report |  | MO-88320
87231 | MRP |  | 2011-09-09 | 2011-09-16 | 2011-09-16 |  |  | MO-87231
91144 | 90DAY |  | 2011-09-02 | 2011-10-01 | 2011-12-07 | INCOMPLETE IAR. no receptor survey, site map not to scale.. Soil less than MSCCs. Excavation 36 X 16 X 5-6 ft. 66.32 tons removed. |  | MO-88311
91136 | IAA |  | 2011-09-29 |  | 2011-10-05 |  |  | MO-88300
91164 | OTH |  | 2010-04-13 | 2010-04-13 | 2010-04-13 | Spill Cleanup Report |  | MO-88332
91163 | OTH |  | 2010-03-22 | 2010-03-22 | 2010-03-22 | Initial Report |  | MO-88331
91163 | OTH |  | 2010-03-04 | 2010-03-04 |  | Final Report |  | MO-88331
91163 | OTH |  | 2010-05-17 | 2010-05-17 |  | Revised Final Report |  | MO-88331
91163 | OTH |  | 2010-07-26 | 2010-07-26 | 2010-07-26 | Second Revised Final Report |  | MO-88331
91165 | OTH |  | 2010-07-06 | 2010-07-06 | 2010-07-06 | Soil Cleanup Report |  | MO-88333
91166 | OTH |  | 2010-06-04 | 2010-06-04 | 2010-06-04 | UST-62 no post excavation samples to confirm cleanup |  | MO-88334
0 | 90DAY |  | 2014-12-12 | 2014-12-16 | 2014-12-16 | Two (02) gasoline AST and five gal containers removed. Post exc. Samples < AL. 12/16/2014, JFM/// |  | RA-92472
0 | CLO |  | 2014-12-18 | 2014-12-19 |  | NFA, but no one to send it to. Will stay in active file. |  | RA-92473
0 | RMR |  | 2014-12-22 | 2014-12-22 | 2014-12-29 | Passive fp recovery to continue on each trimester. Two separate plumes of fp is at ORMW-06, RW-A,B,C, and at the PZ-14, 26, 30, 33 area. Plumes are stable. Annual reporting to continue.-CCW |  | RA-5749
92349 | OTH |  | 2014-12-29 |  |  | Initial Site Assessment and Abatement Report -MRP// |  | RA-92371
92376 | RMR |  | 2014-12-31 | 2014-01-06 | 2014-01-06 | no soil samples were above the sgt MSCCs expect one. Consultant recommeds soil monitoring continue on a annual basis and evaluate for bioremediation and attenuation under the building. |  | RA-92398
92349 | CLO |  | 2014-12-29 | 2015-01-06 |  | Excavation done around culvert, gasline, optics line. Final sampling had analytical values below action levels. |  | RA-92371
0 | 20DAY |  | 2015-01-06 | 2015-01-09 | 2015-01-09 | Two (02) 275-gal AST heating oil removed.Post exc.Soil < AL. 01/09/2015, JFM/// |  | RA-92474
0 | OTH |  | 2015-01-16 | 2015-01-21 | 2015-01-21 | Report of Environmental Services Soil Excavation and Disposal . Post Excavation soil sample < AL. 01/21/2015, JFM/// |  | RA-92475
92409 | RMR |  | 2015-01-22 | 2015-02-09 | 2015-02-09 | resampled GW in November 2014. GW had no petroleum hits and only had a hit of PCE in two wells (4.2 ppm and 4.4 ppm). That is basically the same PCE levels previous sampling events. Looks like can close incident via soil and GW NRP. |  | RA-92429
0 | 20DAY |  | 2015-01-14 | 2014-01-22 | 2014-01-22 | Non commercial AST. 24.79 ton of soil removed. Leak occoured at fuel lines and extended under house. Highest TPH was 13090 ppm.Cleaned up soil under house. NFA |  | RA-92476
92080 | MRP |  | 2015-01-26 | 2015-02-03 | 2015-02-03 | RDU still will not allow closure of incident via NRP. GW still above 2L for several contaminants. GW cont appears to come fromUST basin and product lines for AST. GW delineated except for MTBE. GW cont levels basically stayed the same. Type II well had no hits. Will continue to sample GW semi-annually. |  | RA-92087
92024 | NPDES |  | 2015-02-02 | 2015-03-05 | 2015-03-05 | Fourth quarter 2014 discharge monitoring report. Flow was approx 1.55 gallons per minute. System went down due to blown fuse but was repaired. |  | RA-92024
92409 | DR | 2015-02-09 | 2015-03-04 | 2015-03-06 | 2015-03-04 | Soil & GW NRP to close out comingled UST/AST incident. -MRP// NRP filed 3/23/15 on pp. 2220-2225 of Book 15955. -MRP// | 2015-03-23 | RA-92429
0 | 20DAY |  | 2015-02-13 | 2015-02-16 | 2015-02-16 | 25-gal diesel leak from saddle tank damaged in a crash, conf soil samples < AL. 02/18/2015, JFM/// |  | RA-92478
0 | RMR |  | 2015-02-18 | 2015-03-05 | 2015-03-05 | 2014 annual groundwater monitoring report. No WSWs within 1500 ft. Surface water is about 200 feet SW. GW sampled from 9 monitoring wells exceed 2L for benzene with max concentration of 237 ppb in MW-39. MW-39 also had 2L exceedance for ethylbenzene at 1,740 ppb. 2 wells had 2L exceedance for total xylenes with a max concentration of 2,420 in MW-39. 8 wells had 2L exceeddance for MTBE with max concentration of 2,430 ppb in MW-A and 9 wells had 2L exceedance for napthalene with max conc of 463 in MW-39. Consultant recommends reducing sampling to annual basis starting in December 2015. |  | RA-5827
0 | CLO |  | 2014-02-06 | 2015-02-20 | 2015-02-20 | Petroleum odor note under house. Samples collected blow "loose" soils that did not match native material revealed the presence of contamination. 35.51 tons of soil was removed to a depth of 8.5 feet bgs. Excavation was backfilled with a slurry of flowabhle fill. Final samples were BQL for soil. |  | RA-92479
0 | CLO | 2011-07-23 | 2015-02-27 | 2015-03-04 | 2015-03-04 | After-the-fact review of biodiesel release, helping out real estate investors, four years after the release occurred and wasn't reported then. |  | RA-92480
0 | FPRS |  | 2015-03-09 | 2015-03-12 | 2015-03-12 | Passive fp recovery to continue on each trimester. Two separate plumes of fp is at ORMW-06, RW-A,B,C, and at the PZ-14, 26, 30, 33 area. Plumes are stable. Annual reporting to continue.-CCW |  | RA-5749
0 | OTH |  | 2015-03-03 | 2015-03-11 | 2015-03-11 | Initial Site Assessment Report – AST Release . One (01) 280-gal heating oil AST removed. Soil > AL 03/11/2015, JFM/// |  | RA-92481
0 | OTH |  | 2015-02-23 | 2015-03-12 | 2015-03-12 | Corrective Action Final Report 03/12/2015, JFM/// |  | RA-92483
0 | OTH |  | 2015-03-09 | 2015-03-13 | 2015-03-13 | Soil Excavation, Disposal And Confirmatory Report, Groundwater Sampling Report and Interim Report of Limited Environmental Services Soil < AL & GW < AL. 03/13/2015, JFM/// |  | RA-92485
0 | SARL |  | 2015-02-23 | 2015-03-13 | 2015-03-27 | Report is titled Soil Excavation Report. Information is incomplete. Need RP contact info. Need figure showing the sample locations and soil excavation pertaining to the various areas excavated. No UST-62 submitted. Site originally found soil contamination in 2007 however this office was not notified at the time of the property transfer. Outside of external door Oil and Grease (Method 9071) was 434 mg/kg in 2007. following excavation of approximately 9.8 tons of soil on January 6, 2015 sidewall samples of the three sides not including the building side were taken and results indicate exceedence of TPH-DRO of values rangeing from 18.3 to 572 mg/kg. The highest sample result was taken at the north sidewall/bottom which is closest to the river. Samples were taken at 2-3 feet below grade. According to conversation with consultant on 3/12/2015 bedrock was believed to be at 4 ft below grade. Sent letter for IAAR 3/27/2015. BRH |  | RA-92484
0 | OTH |  | 2015-02-23 | 2015-02-23 | 2015-02-23 | complaint received by our office pertaining to fuel spill from AST tank covering the asphalt of a gas station and running down the side of the road in the drainage area to a stormwater drain. Site visit done at the time by BRH and MH (Surface Water) and it was seen that the stormdrain led to a small creek and then to a larger stream to the Tar River. 3 10,000 gallon AST's onsite with a possible spill of 150 gallons +. Emergency response onsite placed boons to absorb the fuel runoff. Cleanup proposed to owner and it appears the EPA will assume cleanup at this time. BRH |  | RA-92486
92394 | CSAS |  | 2015-03-19 | 2015-03-24 | 2015-03-24 | Soil contamination has been delineated. Area of remaining soil contamination is inexcessible at this time. Consultant would like to install additional monitoirng well down gradient of the release and monitor gw until possible AST risked based rule is changed. Letter issued 4/20/15 concuring with consultants recommendations. |  | RA-92414
0 | 20DAY |  | 2015-03-15 | 2015-03-23 | 2015-03-23 | Truck overturn and 50-gal diesel released. Post Soil Samples < AL. 03/23/2015, JFM/// |  | RA-92487
0 | OTH |  | 2015-03-17 | 2015-03-25 | 2015-03-25 | Notification of Discharge (3728 Overlook Rd, Raleigh NC). Soil > AL.03/25/2015, JFM/// |  | RA-92488
0 | OTH |  | 2015-03-19 | 2015-03-23 |  | Surface Spill Letter Report - Submitted by STF found during assessment activites associated with UST Incident #10590 Leroy Ray Grocery. |  | RA-92489
92353 | RMR |  | 2015-04-06 | 2015-04-16 | 2015-04-16 | Groundwater sampling conducted 2/12/15. MW-1 through MW-7, pond PD-1 and inactive water supply well WS-1 sampled during the event. 2L exceedences detected in MW-1, MW-2 and MW-3. PD-1 and WS-1 were BQL. |  | RA-92375
0 | 20DAY |  | 2015-04-15 | 2015-04-21 | 2015-04-21 | Concrete truck accident. Post excavation Soil < AL. 04/21/2015, JFM/// |  | RA-92491
0 | OTH |  | 2015-03-24 |  |  | E-mail from Henry Nemargut, soil > AL. 04/22/2015, JFM/// Same site (and likely comingled with) UST incident #8211 -MRP.// |  | RA-92492
0 | LSA1 | 2015-04-22 | 2015-05-26 | 2015-06-02 | 2015-06-02 | SGWMSCC < Soil < RESMSCC, GW > 2L. 06/02/2015, JFM/// |  | RA-92492
0 | 20DAY |  | 2015-04-20 | 2015-04-23 | 2015-04-23 | Truck accident. Soil < AL. 04/23/2015, JFM/// |  | RA-92493
92024 | NPDES |  | 2015-04-24 | 2015-04-30 | 2015-04-30 | 1st quarter 2015 quarterly monitoring report.System has processed 11,410,172.5 gallons of water to date. |  | RA-92024
0 | 20DAY |  | 2015-04-17 | 2015-04-28 | 2015-04-28 | One (01) 250-gal AST removed. Soil > AL. 04/28/2015, JFM/// |  | RA-92494
0 | MRP |  | 2019-08-19 | 2019-09-04 | 2019-09-04 | LNAPL was not present in any site monitoring wells. Benzo(a)pyrene, benzo(f)fluoranthene and Indeno(1,2,3-cd)pyrene were detected in the groundater above the applicable 2L standards in DMW-2. No PAHs were detected above 2L in MW-7. Impacted groundwater remains at the site; however, concentrations have decreased or remained relatively stable since 2004 and are very close to meeting the 2L standard. RP wishes to continue monitoring until consituents are less than 2L. Alternately, the RP may elect to record a NRP. KEC is fine with either. |  | FA-7037
86315 | PN |  | 2019-09-05 | 2019-09-09 | 2019-09-09 | Proof of public notice for NFA. |  | FA-86315
0 | RMR |  | 2000-09-18 |  |  | 7.25 gal. FP recovered by hand bailing to make total recovered to 56,986 gals. Ph 3 AS wells (SP19 - 29) were installed in July, 1998. SVE RW-6 & 7 also installed. 28 sparge wells (Ph 4) added in May 2000, but not opertional due to problems with SVE blower and CatOx. FP 0.01 MW-1, 0.21 MW-2, 0.32 MW-3, 0.18 MW-16, 0.61 MW-21. "Worst Case" GW B 49, E 36, 1,2-DCA 18, M 160. |  | MO-5735
0 | RMR |  | 2001-08-31 |  |  | Catalytic Oxidizer and SVE repaired and Ph 4 wells brought on-line Aug. 16, 2001. |  | MO-5735
0 | RMR |  | 2004-03-09 |  |  | Sampling plan changed as follows: MW-15 replaced by MW-9, MW-19 replaced by MW-12, MW-25 added. 661 gals FP recovered by SVE during 2003 for a total of 57,647 since remediation began. No measurable FP in MW's. "Worst Case" GW B 460, T 2,200, E 1,300, X 4,500. |  | MO-5735
0 | RMR |  | 2005-03-14 |  |  | 0.01 ft FP in MW-3 and 630 gals recovered as vapors. Out-of-use WSWs at 117 & 131 Hugh Caldwell, both >1,000 ft. "Worst Case" GW B 1,800 (MW14), E 770 (MW-14), EDB 2.4 (MW-14). |  | MO-5735
86273 | 20DAY |  | 2002-07-05 |  |  | On June 12, 2002 a rountine inspection documented a release of gasoline from a valve flange adjacent the ground block. Gravel staining, no surface water impact observed. 260 tons excavated and 189 gals. FP recovered. Soil excavated to GW at 13 feet. |  | MO-86273
86273 | MRPI |  | 2005-05-25 |  |  | Baseline sampling found center of dissolved constituents south of CSX R-O-W and SW of release point. "Worst Case" GW B 3,400, T 1,050, E 628, X 1,460, N 80, M 62, 1,2-DCA 16.3. |  | MO-86273
86273 | RMR |  | 2006-11-16 |  |  | Highest concentrations along PPL line south of National Terminal. "Worst Case" GW B 24,100, T 14,300, E 1,960, X 8,790, M 402, 1,2-CA 8.61. |  | MO-86273
86273 | RMR |  | 2008-03-31 |  |  | OD system down Nov. 28, 2006 - Mar. 6, 2007 due to response to Release 2. AS system started April 13, 2006, down Nov. 28 - May 8, 2007 due to Release 2 response and needed repairs to lines damaged by heavy equipment and due to short-circuiting noted prior to release 2. "Worst Case" GW B 15, 700, T 17,400, E 1,600, X 9,510, N 694. |  | MO-86273
87102 | OTH |  | 2008-04-07 | 2008-04-28 |  | IAR - Soil contamination removed as documented. |  | MO-87102
85594 | OTH |  | 2008-01-30 |  |  | EXCAVATION ACTIVIITIES FROM AST REMOVAL MW-10 STILL ABOVE GCL'S |  | MO-85594
14783 | OTH |  | 1993-12-07 |  |  | Correspondence from Trustee - On last Saturday of Sept. 1986 a leak occurred in kerosene delivery line from AST to loading rack during initial pressure testing. Estimated 50-100 gallons lost from pin-hole on Chevron property near truck washing area. Feb or Mar 1987 DENR investigated a sheen on a creek adjoining property and other terminals. |  | MO-14783
14783 | OTH |  | 1994-11-09 |  |  | Assessment - two area of soil and GW contamination: area #1 - NE corner soil to 2,000 DRO and GW B 55, T 10, E 120, X 124 area #3 - SE corner soil to 1,300 ppm and GW B 1, T 1,000, E 29, X 530. |  | MO-14783
14783 | OTH |  | 1996-03-28 |  |  | Information furnished concerning unregistered tanks on property: #1- 6,000 most recently used to store ethanol previously used to store diesel located near loading rack, #2 & #3 near loading racks 2,000's formerly contained gas for vehicles thought last used in late 70's, #4 & #5 near loading rack transfer pumps 560 - 1,000 unknown last product. Thought last used in late 70's. |  | MO-14783
14783 | OTH |  | 2000-03-17 |  |  | Correspondence from Tustee indicates he plans to have storage tanks and related equipment removed form site. |  | MO-14783
14783 | OTH |  | 2003-12-18 |  |  | EMS Service Request - Haz-Mat began pumping oily water from three pools, but oily water kept coming in from soils. Plan was being made to excavated contaminated soils from these areas of shallow water table. |  | MO-14783
91035 | OTH |  | 2008-06-20 | 2008-06-23 |  | Assessment/Soil Remediation report indicates that diesel contamination as high as 5100 ppm was present beneath dispenser and along line used by diesel AST and gasoline UST on east side of building. |  | MO-88187
17920 | MRP |  | 2008-06-27 | 2008-06-27 | 2008-06-27 |  |  | MO-17920
87231 | MRP |  | 2008-06-10 | 2008-06-27 |  |  |  | MO-87231
0 | RMR |  | 2008-05-16 | 2008-06-30 | 2008-06-30 | AS/SVE divided into 7 zones each with a manifolds to divide to individual wells. Max product thickness 0.26 ft. Product recovery by socks. SVE #1 34% of period, SVE#2 11%. "Worst Case" GW B 23,700, T 136,00, E 2,330, X 10,700, M 69,200, N 1,250. |  | MO-5308
86737 | MRP |  | 2008-07-07 | 2008-07-08 | 2008-07-08 |  |  | MO-86737
87717 | MRP |  | 2008-06-30 | 2008-07-09 |  |  |  | MO-87717
87717 | CSAM |  | 2006-11-30 |  |  |  |  | MO-87717
86273 | OTH |  | 2008-06-30 | 2008-07-30 |  | CAP addendum received, plume not defined to west due to lack of access agreement with J.V. Huffman, Jr. Proposed expansion of AS to replace OD sytem north of CSX tracks. Sent NORR requiring documentation of efforts to secure access agreement from CSX and sent access request to property west of site. Information needed to complete CAP addendum received 6.08.09. |  | MO-86273
85075 | MRP |  | 2008-07-24 | 2008-08-08 |  |  |  | MO-85075
86550 | RMR |  | 2008-07-21 | 2008-08-21 | 2008-08-21 | "worst case" GW B 2.6, E 15, N 27, Phenanthrene 10. |  | MO-86550
0 | RMR |  | 2008-11-12 |  |  | 40 Biosparging points in operation. Contaminant concentrations declining. No FP in MW-14 in Sept. "Worst Case" GW B 4,830, T 9,680, E 327, X 2,390, M 2,450, N 177, 1,2-DCA 600. |  | MO-8785
87711 | RMR |  | 2008-07-30 | 2008-08-27 | 2008-08-27 | Wells OW-1 & OW-3 dry. Pumping of on-site WSW thought to have depressed water table. BDL, but results not counted toward two consecutive sampling events < 2L needed to close. |  | MO-87711
0 | RMR |  | 2008-07-30 | 2008-08-27 | 2008-08-27 | Only significant area of GW contaminaitoin is at vapor recovery unit MW-13 B 7100 T 5700 E 3700 X 30000 At MW-31 M 1500 at MW-12 N400. Allowed discontinuation of PAH sampling if methyl-naph and naph on VOC run. Allowed discontinuation of DRO &GRO sampling. |  | MO-7244
11751 | RMR |  | 2008-07-31 | 2008-08-27 | 2008-08-27 | Detectetions at MW-1 - M1210, MW-5-19.8 1,2-DCA, MW-9 9.53 1,2-DCA, MW-14 7.15 1,2-DCA, MW21 B 260 1,2-DCA 5.9, MW-24 16.9 1,2-DCA. |  | MO-11751
92017 | CSAM |  | 2007-10-05 | 2007-10-17 | 2007-10-17 | 2 Irrigation WSWs located 300' SE and 1370' NW (7812 E. Washington St and 321 Supper Club Road). MW-8 installed along SE corner of property did not contain hydrocarbons in GW. Pond ~800' SW, no WHP. MWs installed july-sept. DTW=16.6 to 23.28' bls. GW flow to NW. GW delineated, > 2L and benz > GCLs. Soils > S-GW MSCCs.(C5-C8, C9-C22 > Res MSCCs). Bedrock encountered at 38 ' bls in deep well, and > 2L. No surficial evidence of leaks/spills. Localized soil contam may be due to past spills. Recommends continued sampling. - CED //// |  | RA-92017
0 | CAPN |  | 2005-10-10 | 2007-11-27 |  | Amended CAP. Existing remediation is P&T/Nat. Atten. |  | RA-6801
92019 | OTH |  | 2007-10-11 | 2007-10-23 | 2007-10-23 | Soil Assessment & Remediation Activities Report , samples ~ BDL. 10/23/2007, JFM/// |  | RA-92019
21362 | RMR |  | 2005-06-28 |  |  |  |  | RA-21362
21362 | RMR |  | 2005-12-15 |  |  |  |  | RA-21362
21362 | RMR |  | 2002-07-03 |  |  |  |  | RA-21362
21362 | RMR |  | 2002-04-04 |  |  |  |  | RA-21362
21362 | RMR |  | 2005-01-06 |  |  | Only cover letter in file. |  | RA-21362
21362 | RMR |  | 2001-12-27 |  |  | Only cover letter in file. |  | RA-21362
21362 | RMR |  | 2008-03-06 | 2008-03-12 | 2008-05-09 | Approve to go to annual monitoring and to stop the treatment system and proceed with natural attenuation. BRH |  | RA-21362
21362 | CAPN |  | 2000-09-01 |  | 2001-04-02 |  |  | RA-21362
21362 | OTH |  | 2001-01-25 |  |  | corrective action Plan Addendum BRH |  | RA-21362
21362 | CSAM |  | 2000-06-01 | 2000-06-06 |  | comments sent by Rick Bolich |  | RA-21362
86267 | CLO |  | 2002-05-16 | 2002-06-05 |  | Removed approximately 60 tons of soil per manifest. No groundwater or bedrock was encountered. |  | RA-86267
86997 | SCSC |  | 2005-08-22 | 2008-02-15 | 2008-02-15 | 3.56 CUBIC YARDS OF SOIL WAS REMOVED FROM THE SERVICE BAY 1. SAMPLES TAKEN WERE BELOW STGW. WATER WAS ENCOUNTERED AND A GW SAMPLE WAS TAKEN FROM THE PIT AND RESULTS WERE BELOW REPORTING LIMITS. |  | RA-86997
87018 | 20DAY |  | 2004-04-19 | 2008-02-29 |  | Initial Response Report: release occurred on N-bound ramp of US-421 at intersection of Pittsboro-Goldston Road. Approx. 100-gal Diesel Spilled. Soils > TPH. DRO = 1,420 to 10,300 ppm, GRO=19 to 51.8 ppm. Approx. 177.68 tons impacted soil removed 03/29/04, final excavation samples < TPH. Prelim receptor survey indicates all houses have WSWs, closest 80' from incident. Closed site out. - CED //// |  | RA-87018
13650 | OTH |  | 1994-06-30 | 2008-02-28 |  | ESA/Soil excavation: Release discovered following ESA. All minor areas of soil contam removed to 12' bls. Foundation sidewall/base of excavation > TPH. TCE also identified in immediate area of floor drain in paint shop. Structures removed and additional soil excavated 04/15-21/94. Approx. 719.80 tons impacted soil removed. 1 sample adj to cooper harris shop > TPH (3915ppm). All soils from pain shop area < TPH. Lift was also removed to exc. soil. Soils > O&G (660ppm). SSE cleanup is 1000ppm and O&G is 3000ppm. RCRA metals < AcTCLP. MW installation attempted, but Dry Wells at 40' BLS. Bedrock encounteres at 32' bls. |  | RA-13650
87022 | 20DAY |  | 2004-02-23 |  |  | Submitted by E2S: Approx. 50-gal diesel fuel spilled 01/23/04. Approx. 27.53 tons impacted soil removed. Soil < TPH. Incident closed 05/18/2004. |  | RA-87022
86000 | 20DAY |  | 2001-11-02 |  |  | Prelim site assessment: During geotech assessment for new building petroleum odors identified. Soil borings advanced TW installed 09/25/01. DTW=10.25' bls. Soils > TPH. GW BDL. Source is likely underground light-off fuel line. |  | RA-86000
86000 | OTH |  | 2004-05-11 |  |  | Limited ESA: 19 soil samples collected 01/13-14/04. TW also installed. Soil samples indicated source is likely asj to truck unloading area. GW (Naph) > 2L. Site is industrial and will remain so. No WSWs. Recommends CSA. - CED //// |  | RA-86000
86000 | CAP |  | 2011-06-30 | 2011-07-21 | 2011-09-09 | Facility to be decommissioned within several years, at which time significant soil excavation will be performed, followed by reassessment of soil/gw to determine what further remediation will be performed. Meanwhile, consultant proposes that monitoring-natural attenuation and free product recovery by sorbents be continued. Conditional CAP approval letter prep'f for MRP's review 9.9.11. DMD, 9.9.11 //// |  | RA-86000
87192 | 20DAY |  | 2004-11-12 |  |  | 10/14/04 approx 50 gal diesel spilled. Soils > TPH. Approx. 10.09 tons impacted soil removed. Soil BDL in final excavation samples. Closed out site 12/9/04. - CED //// |  | RA-87192
85933 | 20DAY |  | 1999-07-01 |  |  | Closed file. Sent to State Records 11/12/04Box 1 fo 7 Item#25680 |  | RA-85933
85892 | 20DAY |  | 2001-08-29 |  |  | Soil excavation rpt. Soil < TPH. Closed site 10/11/01. |  | RA-85892
87680 | 90DAY |  | 2006-02-23 |  |  | Initial Abatement rpt: HIGH RISK SITE as WSW on-site. 01/26/06 WSW sampled and BDL. Soils > TPH. Approx. 262.18 tons impacted soil removed. Final excavation samples < TPH. Closed site. - CED //// |  | RA-87680
87680 | 90DAY |  | 2006-05-04 |  |  | Addendum: 05/07/06 additional soil excavated (41.79 tons). |  | RA-87680
92020 | OTH |  | 2007-10-23 | 2007-10-24 | 2007-10-24 | Results for Soil Sampling Report. Post excavation samples < action levels. 10/24/2007, JFM/// |  | RA-92020
87388 | RMR |  | 2007-08-06 | 2007-08-09 | 2007-08-09 | Appears to be fifth mon. report as the first event in '07 was missed and and this one was mailed late to DENR. Next event due July '07. |  | RA-87388
92021 | OTH |  | 2007-06-28 | 2007-10-26 | 2007-10-26 | Initial Response Report . 10/26/2007, JFM/// |  | RA-92021
87965 | OTH |  | 2006-10-19 | 2007-10-29 | 2007-10-29 | 24-Hour Notice Report & Laboratory analytical results, GW = 8.2 ug/L. 10/29/2007, JFM/// |  | RA-87965
92018 | CSAM |  | 2007-10-05 | 2007-10-09 | 2007-10-09 | CSA submitted by Enviro Assessments: 2 Irrigation WSWs located 300' SE and 1370' NW (7812 E. Washington St and 321 Supper Club Road). MW-8 installed along SE corner of property did not contain hydrocarbons in GW. Pond ~800' SW, no WHP. MWs installed july-sept. DTW=16.6 to 23.28' bls. GW flow to NW. GW delineated, > 2L and benz > GCLs. Soils > S-GW MSCCs.(C5-C8, C9-C22 > Res MSCCs). Bedrock encountered at 38 ' bls in deep well, and > 2L. No surficial evidence of leaks/spills. Localized soil contam may be due to past spills. Recommends continued sampling. - CED //// Ranked site as Intermediate due to GCLs.(104A). |  | RA-92018
0 | 20DAY |  | 2015-04-20 | 2015-04-28 | 2015-04-28 | Overfill of a car's gasoline tank. Soil or surface water was contaminated. 04/29/2015, JFM/// |  | RA-92495
92150 | RMR |  | 2015-05-04 | 2015-05-06 | 2015-05-06 | ben at 1.49ug/l in TMW-4, all others below 2L. Recommends MNA with semi-annual sampling. |  | RA-92160
16494 | RMR |  | 2015-05-04 | 2015-08-14 | 2015-08-14 | Measurable amounts of free product were in 8 wells in the year of 2014 checked 4 times. . MW23 is the greatest with 2.15 feet in March 2014. Free product is checked on a quarterly basis. AFVR events were conducted in May, October, and November 2014. 7100 gallons of liquid removed from the 3 events. |  | RA-92049
0 | OTH |  | 2015-05-13 | 2015-05-15 | 2015-05-15 | Incident Response Summary Report. Over filled tank, ~ 25gal gasoline. 05/15/2015, JFM/// |  | RA-92496
92409 | PN |  | 2015-05-14 | 2015-05-18 | 2015-05-18 |  |  | RA-92429
92405 | LSA1 |  | 2015-05-14 | 2015-05-18 | 2015-05-18 | Soil > RESMSCC & GW > GCLs. 05/18/2015 |  | RA-92425
0 | DR |  | 2015-05-26 | 2015-05-26 | 2015-05-26 | GW-only NRP for property sale and NFA. -MRP// NRP filed 5/27/15 on pp. 2274-2277 of Book 16026. -MRP// | 2015-05-27 | RA-92492
0 | OTH |  | 2015-05-01 | 2015-06-08 | 2015-06-08 | Initial Abatement Action Report. UST 62 submitted for site. |  | RA-92484
0 | CLO |  | 2015-05-21 | 2015-06-03 | 2015-06-03 | soil concentrations are below the stgw standard. NFA |  | RA-92497
0 | OTH |  | 2015-06-08 | 2015-06-11 | 2015-06-11 | Report of Environmental Services Soil Excavation and Disposal. Post Exc. Soil < AL. 06/11/2015, JFM/// |  | RA-92498
0 | 20DAY |  | 2015-06-02 | 2015-06-11 |  | One (01) 300-gal heating oil AST removed. Soil > AL. 06/11/2015, JFM/// |  | RA-92499
0 | OTH |  | 2015-06-08 | 2015-06-15 | 2015-06-15 | Mechanical failure to a Holland tractor release ~20gal diesel. No soil was contaminated by this spill. 06/15/2015, JFM/// |  | RA-92500
0 | PN |  | 2015-06-15 | 2015-06-15 | 2015-06-15 |  |  | RA-92492
0 | RMR |  | 2015-06-15 | 2015-06-25 | 2015-06-25 | City now owns property and no structures related to bulk plant exist. MW-1, MW-4, MW-10 and MW-11 could not be located. GW flows SW and average depth to GW was 4.46 ft. MTBE and Lead exceed 2L and no hits above GCLs. Will allow NA to go on until below 2L. GW sampling event scheduled for March 2016 |  | RA-3620
0 | OTH |  | 2015-06-19 |  |  | Initial Abatement AST Report -MRP// |  | RA-92499
0 | OTH |  | 2015-06-18 | 2015-06-22 | 2015-06-22 | Truck accident ~ 10-gal gasoline. 06/22/2015, JFM/// |  | RA-92501
85745 | RMR |  | 2015-06-22 | 2015-08-19 | 2015-08-19 | MW1 showed benzene at 210 mg/kg, MW3 showed benzene at 26 mg/kg, and MW9 showed MTBE at <21mg/kg. Site should maintain annual sampling and reporting. BRH |  | RA-85745
0 | CAP | 2015-06-24 | 2016-01-05 | 2016-02-08 | 2016-03-01 | Combination groundwater CSA and CAP. Modelling shows MNA would take ~22 - 30 years for naphthalene compounds to attenuate and the plume would increasingly encroach on a stream feature along the west side of the property. The proposed remediation is an interceptor trench (pump and haul) near the stream. Anticipated time to cleanup is <= 20 years. The property is to be subdivided for residential or mixed-use development. |  | RA-92485
85003 | RMR |  | 2015-06-24 |  |  |  |  | RA-85003
85003 | OTH |  | 2015-06-24 |  |  | Report of Environmental Services -MRP// |  | RA-85003
92478 | CLO |  | 2015-05-11 | 2015-06-25 | 2015-06-25 | Approx. 20 gallon waste oil release, flowed down storm drain and into retention pond. Cleaned up with booms, absorbent ground up peanut shells, etc. |  | RA-92502
0 | CLO |  | 2015-06-17 | 2015-06-25 |  | Truck overturned on a ramp, spilling 25 - 50 gallons of diesel fuel. Cleaned up. |  | RA-92503
92353 | RMR |  | 2015-06-26 | 2015-06-30 | 2015-06-30 | Groundwater sampling conducted 5/30/15. MWs MW-1 through MW-7 were sampled. 2L exceedences were detected in MWs MW-1, MW-2, MW-3 and MW-6. GW analytical results showed a decrease in MW-2 and MW-3 during the latest event and MW-1 and MW-6 showed slight increases. GW moniroing will continue. |  | RA-92375
0 | OTH |  | 2015-05-14 | 2015-07-07 | 2015-07-07 | UST-62 with attached e-mails, sketch map, notes, awaiting more formal professional report - 7/07/2015 |  | RA-92504
0 | OTH |  | 2015-07-06 | 2015-07-07 | 2015-07-07 | Soil Assessment and Cleanup Plan Letter. -MRP// |  | RA-92471
0 | OTH |  | 2015-07-07 | 2015-07-13 | 2015-07-13 | Bridgestone Bandag Oil Spill Notice , 40-gal waste oil. 07/13/2015, JFM/// |  | RA-92505
92024 | RMR |  | 2015-07-01 | 2015-07-16 | 2015-07-16 | Covers October 2014 to March 2015. first semi-annual GW monitoring eent for 2015. FP in clean out at 0.02 ft. No other well had FP. Just a couple of wells have 2L exceedances. System has treated 11.4 million gallon of water. Will continue monthly maintenance and quarterly NPDES sampling events and semi-annual GW monitoring events. |  | RA-92024
0 | 20DAY |  | 2015-07-01 | 2015-07-15 | 2015-07-15 | Vehicle fire 10gall gasoline. 07/15/2015, JFM/// |  | RA-92506
92483 | OTH |  | 2015-07-13 | 2015-07-16 | 2015-07-13 | 150 gal of diesel exhaust fluid released from a 330 gal tote. 07/16/2015, JFM/// |  | RA-92507
0 | CLO |  | 2015-07-15 | 2015-07-20 | 2015-07-20 | Usaual closure rept. RP representative name sent after phone calls. |  | RA-92504
86182 | RMR |  | 2015-07-13 | 2015-07-22 | 2015-07-22 | Sec-butylbenzene, 1,1-DCA, 1,1-DCE, isopropylbenzene, TCE all < 2L; benzene BDL. Discussed closure request w/ MP. Agreed to issue NFA letter. -//SKP |  | RA-92308
92484 | CLO |  | 2015-07-17 | 2015-07-22 | 2015-07-22 | Farm AST (heating oil) tobacco barn removed. Post excavation soil samples < AL. 07/22/2015, JFM/// |  | RA-92508
86182 | OTH |  | 2015-08-03 | 2015-08-04 | 2015-08-05 | Initial Assessment Report: Highland Environmental Solutions supervised remedial soil excavation during construction activities by Ready Contractors on 4/23-24 & 4/27-30/15. Work performed in area between Maintenance Bldg. & Boiler Room Bldg. Excavation ~63' x 70' x 9' D, GW not encountered. NE/SE sidewall samples W-7(7'), W-10(6'), W-11(5'), & W-12(7') exhibited TPH-GRO/DRO >10 mg/kg (max GRO/DRO- 26.8/2,040 mg/kg in W-12). EPA8260/8270 parameters <Soil-to-GW MSCCs except for napthalene in W-7 (0.174 mg/kg vs 0.16 mg/kg MSCC). All other sidewall & floor confirmation soil sample TPH results <10 mg/kg. Unable to excavate further past NE/SE sidewall due to subsurface utilities and building foundations. 1,856.43 tons of impacted soil excavated & transported to Soilworks for disposal. MW-13 abandoned by Quantex, Inc. on 4/29/15; soils around MW-13 excavated (well reported as "destroyed" in March 2015 monitoring rpt by Environmental Alliance). |  | RA-92308
92348 | OTH |  | 2012-07-27 | 2015-08-07 |  | Site Closure Report/Update -MRP// |  | RA-92370
92485 | CLO |  | 2014-02-26 | 2015-08-10 | 2015-08-10 | Cleaned up by Hepaco, Arcadis, and CSXT. |  | RA-92509
92486 | CLO |  | 2015-08-05 | 2015-08-11 |  | 50 to 100 gallon release of diesel fuel from collision with another vehicle. Cleaned up. |  | RA-92510
85596 | RMR |  | 2006-12-07 | 2007-03-01 | 2007-03-01 |  |  | WA-85596
85596 | RMR |  | 2013-04-01 | 2013-04-02 | 2013-04-02 | Date is the submitted date |  | WA-85596
85596 | FPRI |  | 2000-06-30 | 2000-06-30 | 2000-06-30 | AFVR conducted on 1/20/00 and 3/8/00. Rpt submitted for both events (date is submitted date) |  | WA-85596
85596 | CAP |  | 2003-01-01 | 2003-03-13 | 2003-03-13 |  |  | WA-85596
85596 | RMR |  | 2004-04-01 | 2007-03-01 | 2007-03-01 | date is approx. submitted date. |  | WA-85596
85596 | OTH |  | 2006-07-11 | 2006-07-11 |  | Soil excavation of 2,294.5 tons of soil conducted on this day | 2006-07-11 | WA-85596
85766 | OTH |  | 1998-06-16 | 1998-08-11 | 1998-08-11 | DISCOVERY REPORT |  | WA-85766
21990 | OTH |  | 2000-10-20 | 2000-10-31 | 2000-10-31 | Release report with soil sampling results. |  | WA-21990
86006 | OTH |  | 2001-11-21 | 2001-12-17 | 2001-12-17 | DISCOVERY |  | WA-86006
86318 | OTH |  | 2002-07-29 | 2002-08-02 | 2002-08-02 |  |  | WA-86318
86318 | FPRI |  | 2002-10-29 | 2002-12-09 | 2002-12-09 |  |  | WA-86318
86318 | CSAS | 2002-08-02 | 2002-11-05 | 2002-12-09 | 2002-12-09 |  |  | WA-86318 | 2002-11-02
86318 | CAP | 2002-12-09 | 2003-01-16 | 2003-01-29 | 2003-01-29 |  |  | WA-86318 | 2003-02-09
86318 | SCP |  | 2003-06-30 | 2003-07-23 | 2003-07-23 |  |  | WA-86318
86318 | RMRI |  | 2003-10-30 | 2003-12-03 | 2003-12-03 |  |  | WA-86318
86318 | RMR |  | 2004-01-20 | 2004-01-27 | 2004-01-27 |  |  | WA-86318
86318 | RMR |  | 2004-04-13 | 2004-04-16 | 2004-04-16 |  |  | WA-86318
86318 | RMR |  | 2004-07-13 | 2004-07-20 | 2004-07-20 |  |  | WA-86318
86318 | RMR |  | 2004-10-12 | 2004-10-20 | 2004-10-20 |  |  | WA-86318
86318 | RMR |  | 2005-01-24 | 2005-01-27 | 2005-01-27 |  |  | WA-86318
86318 | RMR |  | 2005-04-21 | 2005-04-26 | 2005-04-26 |  |  | WA-86318
86318 | RMR |  | 2005-07-25 | 2005-08-16 | 2005-08-16 |  |  | WA-86318
86318 | RMR |  | 2006-02-08 | 2006-02-22 | 2006-02-22 |  |  | WA-86318
86318 | RMR |  | 2006-06-22 | 2006-07-06 | 2006-07-06 |  |  | WA-86318
92024 | NPDES |  | 2013-11-15 | 2013-11-22 | 2013-11-22 | Cape Lookout Env. Services has taken over the incident from S&ME. During transition of consulltants flow reading was not collected as it should have been. Oil water seperator was damaged in thunderstorm in July 2013 and was repaired. Total flow to date trhrough system is 8,406,677 gallons of water. |  | RA-92024
86182 | RMR |  | 2013-11-25 | 2013-12-04 | 2013-12-04 |  |  | RA-92308
92393 | OTH |  | 2013-11-25 | 2013-12-02 | 2013-12-02 | Initial Assessment and Abatement Report. For a AST Fuel Farm Area Release. Post excavation Soil < AL. 12/02/2013, JFM/// |  | RA-92413
92394 | OTH |  | 2013-11-25 | 2013-12-02 | 2013-12-02 | Initial Assessment and Abatement Report AST Fuel Farm release. Soil remained beneath a fuel pump> AL. 12/11/2013, JFM/// |  | RA-92414
92376 | CSAS |  | 2013-12-02 | 2013-12-06 | 2013-12-06 | stg and res MSCC were exceeded, but below ind/comm. 300 tons of petro impacted soil remains inplace; consultant noted it is not feasible to sample inside the building due to 'production.' no GW monitoring wells.-CCW> |  | RA-92398
92080 | MRP |  | 2013-12-02 |  |  | Monitoring report for this incident and incident #33072. -MRP// |  | RA-92087
92392 | OTH |  | 2013-12-04 | 2013-12-04 | 2013-12-04 | Received UST 62 Form. 250 gallon heating oil release reported, however the RP reported the incident on the day of discovery/spill.-CCW. |  | RA-92412
92395 | 20DAY |  | 2013-12-02 | 2013-12-05 | 2013-12-05 | Truck accident, post Soil < AL. 12/05/2013, JFM/// |  | RA-92415
92396 | 20DAY |  | 2013-12-02 | 2013-12-05 | 2013-12-05 | Truck spill, Soil < AL. 12/05/2013, JFM/// |  | RA-92416
92397 | 20DAY |  | 2013-11-27 | 2013-12-06 | 2013-12-06 | AST remove some time in the past. Soil > AL. 12/06/2013, JFM/// |  | RA-92417
92398 | OTH |  | 2013-11-05 | 2013-12-10 | 2013-12-10 | 24-Hour Notification of Discharge Form 12/10/2013, JFM/// |  | RA-92418
0 | RMR |  | 2013-08-26 | 2013-09-18 | 2013-09-18 |  |  | RA-5827
92399 | SARL |  | 2013-10-02 | 2013-10-28 | 2013-10-28 | Release within the engine test cell area when an area was cleared for installation of a new marine engine test cell. Stained soil was evidenced on the north and south wall of the excavation pit. 7 soil samples exceeded the TPH-DRO of 10mg/kg. 6 of the 7 samples exceeded the STGWMSCC for naphthalene, n-propyl benzene, 1,2,4-trimethylbenzene and VPH and EPH fractions, but not above industrial commercial MSCCs. A temporary monitoring well was installed in the center of the excavation and resulted in no groundwater contamination above 2L. Excavation of soil was conducted until the integrety of the walls and floor of the adjacent test cells would be compromised. It appears the contamination is a result of a leak in the trench/sump related to the adjacent test cells. The monitoring well sample was not representative of the area of soil contamination. In the event the trenchs need to be replaced the contaminated soil close to the trench needs to be removed and remediation completed. This incident will remain open at this time due to the contamination levels in the soil. |  | RA-92419
92400 | OTH |  | 2013-12-19 | 2012-12-20 | 2013-12-23 | UST-62 received. Talk to shawn carrol with waste management, and the 30 gallon hydraulic oil spill from a tanker was quickly contained and only on asphalt and did not leak onto soil. Shammock Env. Cleaned up the site. NFA recommend. Went on site visit to confirmed asphalt conditions. CCW |  | RA-92420
0 | RMR |  | 2013-12-23 | 2014-02-25 | 2014-02-25 | 10/15/2013: AMEC performed S&M on MW-2, MW-3, MW-13, MW-16. 2L violation: 1-methylnaphthalene = 6.97 ppb in MW-3. No 2B violations. Next GWMR due in Dec. 2016 as per Keith Edwards acknowledgment letter dated 2/25/2014. -SKP// |  | RA-6801
92401 | 20DAY |  | 2014-01-08 | 2014-01-09 | 2014-01-09 | One (01) 560-gal heating oil AST removed. Post excavation soil sample < AL. 01/09/2014, JFM/// |  | RA-92421
92402 | 20DAY |  | 2014-01-15 | 2014-01-23 | 2014-01-23 | One (01) 500-gal waste oil AST removed. Post Ex. Soil < AL. 01/23/2014, JFM/// |  | RA-92422
92345 | OTH |  | 2014-01-22 |  |  | Incident Information Submittal and Reclassification Request. -MRP//photographs from DOTs Photogrammetry Section and RDUs historical photos show that Terminal 1 has had both underground and above ground fuel distribution systems. Photos from 1950's show a ESSO gas sign and Texaco oil tanker trucks. A 1959 drawing named "As Built Grading and Paving, Raleigh-Durham Airport) was provided by RDU and it shows an underground fuel distribution system, naimg items in it as "undergound storage tanks", "3 gas lines" and "gas pits". The UST system (ESSO) was for refuleing private aircraft. July 2013 advanced 31 soil borings in area of surface releases/UST systems. Ran soil for 8260, 8270, and MADEP VPH & EPH. Several soil samples had hits above s-togw but none were above residential. Installed 3 monitoring wells in July 2013. GW had 2L exceedance for Napthalene and Lead. No FP or GCL exceedances. The soil contamination appears to be a comngled surface release/UST release and GW contamination appears to have been from the 1950's UST system. Will generate UST incident # in RUST and will treat both incidents (surface releases and UST) as risk based. Can close both with GW only NRP. As Terminal 1 is being renovated/upgraded both incident are now or will be under new Terminal 1 buildings and/or new aircraft apron for runway. |  | RA-92367
92403 | 20DAY |  | 2013-01-21 | 2014-01-24 | 2014-01-24 | Hydraulic fluid spill. Post exc. Soil < AL. 01/24/2014, JFM |  | RA-92423
92404 | 20DAY |  | 2014-01-21 | 2014-01-27 | 2014-01-27 | Hydraulic spill ~ 5gal. 01/27/2014, JFM/// |  | RA-92424
92024 | RMR |  | 2014-01-27 | 2014-01-31 | 2014-01-31 | sampes collecetd September 276 and 30, 2013. FP in MW-3, clean out and P-1 in the interceptor trench and in recovery sump. Thunderstorm in July 2013 flloded drainage basin number 002 damaging plumbing, pumps and electrical equipment. To date system has treated approx 8.4 million gallons of water and recoevered 7,251 gallons of jet fuel. |  | RA-92024
88109 | RMR |  | 2014-01-27 | 2014-01-31 | 2014-01-31 | october 24, 2013 sampling event. All four drainage basin bank soil samples are now below TPH action limits. GW has been below 2L in all wells for two semiannual GW sampling events. |  | RA-88109
92392 | OTH |  | 2014-02-03 | 2014-02-05 | 2014-02-05 | Initial Assessment Report received. Soil samples CS-3 and CS-6 above s-t-g MSCCs, and CS-6 1-mthlynap. Above residential MSCCs. No GW sample collected. 1.42 tons was excavated under the crawl-space. Consultant recommended closure, however stg MSCC were exceeded and a CSA is required. -CCW. |  | RA-92412
92353 | CSAM |  | 2014-01-07 | 2014-02-18 | 2014-02-18 | Comprehensive Site Assessment labeled as " Revised site Remediation Report." CSA requested 2/19/14. |  | RA-92375
92590 | OTH |  | 2016-12-21 |  |  | Letter with photos of tractor leaking fluid |  | RA-92617
92591 | 90DAY |  | 2017-01-03 | 2017-01-17 | 2017-01-17 | Unknow Capacity Heating Oil AST removed not by Cohesion, Inc. Post exca. Soil samples < AL. 01/07/2017, JFM/// |  | RA-92618
92553 | OTH |  | 2017-01-19 | 2019-08-05 | 2019-08-05 | Phase I ESA. -MRP// |  | RA-92580
92585 | OTH |  | 2017-01-23 | 2017-01-24 | 2017-01-24 | IAAR Addendum. -MRP//01/24/2017, JFM/// |  | RA-92612
92593 | OTH |  | 2016-10-31 | 2016-10-31 | 2016-10-31 | report of stainingl from flooding after Hurrican Matthew. Reported by the city of Rocky Mount, Chris Pridgen. |  | RA-92620
92594 | OTH |  | 2017-01-27 | 2017-01-31 | 2017-01-31 | Limited Phase II Environmental Site Assessment Report. Leaking Power Equipment. Post Exc. < AL. 01/31/2017, JFM/// |  | RA-92621
0 | RMR |  | 2017-01-30 | 2017-02-01 | 2017-02-01 | 10/17/2016: AMEC performed S&M on MW-2, MW-3, MW-13, MW-16. 2L violation: 1-methylnaphthalene = 5.5 ppb in MW-3. No 2B violations. -SKP// |  | RA-6801
92595 | 20DAY |  | 2017-01-27 | 2017-02-01 | 2017-02-01 | Hydraulic Line Failure ~ 50-gal. No ssoil contamination. 02/01/2017, JFM/// |  | RA-92622
92596 | 20DAY |  | 2017-02-07 | 2017-02-09 | 2017-02-09 | Vehicle Hydraulic line. ~30-gal of hydraulic fluid. Post Exc. < AL. 02/09/2017, JFM/// |  | RA-92623
92597 | 20DAY |  | 2017-02-09 | 2017-02-13 | 2017-02-13 | One (01) 2K-gallon diesel AST & one (01) 250-gallon used oil AST removed. Post exca. Soil < AL. 02/13/2017, JFM/// |  | RA-92624
92024 | RMR |  | 2017-01-30 |  | 2017-03-08 |  |  | RA-92024
92311 | PN |  | 2017-02-16 |  |  |  |  | RA-92332
86000 | OTH |  | 2017-02-10 |  |  | MW abandonment records. -MRP// |  | RA-86000
92598 | 20DAY |  | 2016-11-29 | 2017-02-20 | 2017-02-20 | AST was removed from crawlspace. 8x10 feet excavated. Soil was still stockpiled. stockpile was 1049 mg/kg |  | RA-92625
92137 | IAA |  | 2017-02-21 | 2017-03-01 | 2017-03-01 | after excavation, everything nd |  | RA-92144
92599 | 20DAY |  | 2017-02-22 | 2017-02-22 | 2017-02-22 | Ruptured truck tank `300-gal diesel. Post Soil Sampling < AL. 02/24/2017, JFM/// |  | RA-92626
92600 | 20DAY |  | 2017-02-22 | 2017-02-27 | 2017-02-27 | Truck fuel tanks ruptured. ~50gallons diesel. Post Exc. Soil < AL. 02/27/2017, JFM/// |  | RA-92627
92024 | NPDES |  | 2017-02-02 |  | 2017-02-02 |  |  | RA-92024
92580 | LSA1 |  | 2017-03-02 |  |  |  |  | RA-92607
86011 | SCR |  | 2017-02-28 |  |  | Report for incident #s 20845, 21560, and 86011. -MRP// |  | RA-86011
92601 | OTH |  | 2017-02-28 | 2017-03-06 | 2017-03-06 | Spill Clean-up Report. Tank Rupture. ~100gal diesel release. 03/06/2017, JFM/// |  | RA-92628
92603 | OTH |  | 2017-02-13 | 2017-03-08 | 2017-03-08 | Land Quality Inspection Results Email. 03/08/2017, JFM/// |  | RA-92630
92602 | OTH |  | 2017-02-28 |  | 2017-03-08 | Initial Abatement report.280 gallon AST. 15700 DRO. 25.6 GRO. 6.85 tons of soil removed. Sampled by risk based. Nothing above s 2 gw. |  | RA-92629 | 2017-03-08
0 | RMR |  | 2017-03-09 | 2017-03-14 | 2017-03-14 | 14 PZs abandoned prior to excavation/demo. 787 tons of impacted soil removed. 1782 ORC pellets applied to backfilling. Post GW sampling did not exceed GCLs/no FP. Post soil sampling had levels above stg MSCCs, below Industrial standards. 18,000 gals of impacted liquid removed. |  | RA-5749
92604 | OTH |  | 2017-03-14 | 2017-03-16 | 2017-03-16 | UST- 62, Diesel Fuel Spill. 03/16/2017, JFM/// |  | RA-92631
92605 | CSAM |  | 2016-12-16 | 2017-03-16 | 2017-03-16 | two separate releases for this incident. One five gallon release in 1996 and another 20 gallon release in 1997. Report was filed with UST incident 20218 which is closed. Soil and gw samples collected as part of the CSA do not reveal any concentrations above the applicable standard. |  | RA-92632
92606 | 20DAY |  | 2017-03-17 | 2017-03-21 | 2017-03-21 | Tractor & trailer accident, diesel < 100gal. 03/21/2017, JFM/// |  | RA-92634
92024 | RMR |  | 2015-10-23 | 2017-03-10 | 2017-03-10 |  |  | RA-92024
92581 | OTH |  | 2017-03-21 |  |  | Soil Cleanup Report. -MRP//Soil < AL . 03/27/2017, JFM/// |  | RA-92608
92353 | RMR |  | 2017-04-06 | 2017-04-24 | 2017-04-24 | GW sampling event conducted 3/8/17. MW-1 thru MW-7 and the pond were sampled during the event. MW-1 contained benzene at 3.5 ppb. All other results were below 2L or BQL. |  | RA-92375
92493 | DR |  | 2017-04-04 | 2017-04-07 | 2017-04-07 | GW-only NCS for NFA. -MRP// NCS filed 4/21/17 on pp. 1924-1928 of Book 16758. Plat filed 4/21/17 on p. 780 of Book 2017. -MRP// | 2017-04-21 | RA-92517
92607 | 90DAY |  | 2017-04-05 | 2017-04-10 | 2017-04-10 | Truck saddle tank. ~125 gal diesel. 04/10/2017, JFM/// |  | RA-92635
88120 | OTH |  | 2007-05-23 | 2007-08-22 | 2007-08-22 | INITIAL ABATEMENT FOR SPILL. NFA ISSUED 8/22/07. |  | WA-88120
85618 | OTH |  | 2001-04-18 | 2001-04-18 | 2001-04-18 | DISCOVERY |  | WA-85618
85618 | CLO |  | 2001-08-21 | 2001-08-23 | 2001-08-23 |  |  | WA-85618
86766 | SCSC |  | 2003-08-27 | 2003-10-20 | 2004-03-26 | NFA 3/26/04 |  | WA-86766
86787 | OTH |  | 2003-10-03 | 2003-10-03 | 2003-10-03 | DISCOVERY |  | WA-86787
86787 | SCSC |  | 2003-12-16 | 2004-03-10 | 2004-03-10 |  |  | WA-86787
88123 | OTH |  | 2007-07-27 | 2007-08-23 |  | EASTERN ENVIRONMENTAL ON CLEANUP, MINERAL SPRINGS ENVIRONMENTAL ON REPT. REPORT IS DEFICIENT. NO USGS TOPO FOR SITE LOCATION, NO LAT LONG, DID NOT RUN COMPLETE SOIL ANALYSIS. RAN TPH H&L FOR STOCKPILE, HOWEVER RAN ONLY TPH HIGH FOR CLOSURE SAMPLE. WILL ALSO SEND NEW SPILL GUIDANCE DOC WITH DEFIC LTR. |  | WA-88123
87362 | OTH |  | 2005-05-06 | 2005-05-19 | 2005-05-19 | DISCOVERY |  | WA-87362
87362 | SCSC |  | 2005-05-31 | 2005-06-06 | 2005-06-06 |  |  | WA-87362
88124 | OTH |  | 2007-08-07 | 2007-08-16 | 2007-08-16 | DISCOVERY-24HR RELEASE RPT |  | WA-88124
88153 | 20DAY | 2007-11-05 | 2008-04-28 | 2008-09-26 | 2008-09-26 | OPSHA NOV ISSUED ON NOV 5, 2007 |  | WA-88153 | 2007-12-05
86662 | OTH |  | 2003-06-30 | 2003-07-18 | 2003-07-18 | INITIAL ABATEMENT REPORT |  | WA-86662
86662 | SCSC |  | 2003-10-03 | 2003-10-06 | 2003-10-06 |  |  | WA-86662
86742 | OTH |  | 2003-06-02 | 2003-06-25 | 2003-06-25 | INITIAL ABATEMENT REPORT |  | WA-86742
86742 | SCSC |  | 2003-09-02 | 2003-09-22 | 2003-09-22 |  |  | WA-86742
5168 | OTH |  | 1990-01-22 | 1990-01-29 | 1990-01-29 | INITIAL ABATEMENT ACTION REPORT |  | WA-88154
88155 | OTH |  | 1992-06-24 | 1993-03-03 | 1993-03-03 | PRELIMINARY ASSESSMENT REPORT |  | WA-88155
88155 | CSAS |  | 1993-01-25 | 1993-03-03 | 1993-06-21 |  |  | WA-88155
85144 | OTH |  | 2001-09-21 | 2001-09-28 | 2001-09-28 | SOIL ASSESSMENT |  | WA-85144
17554 | OTH |  | 1997-06-18 | 1997-06-25 | 1997-06-25 | REAL ESTATE PHASE I, PHASE 11, AND ABATEMENT PLAN |  | WA-17554
17554 | OTH |  | 1997-07-10 | 2007-07-14 | 2007-07-14 | ABATEMENT REPORT |  | WA-17554
17554 | SCSC |  | 1998-02-20 | 1998-04-06 | 1998-07-15 |  |  | WA-17554
17554 | MRP |  | 1998-06-04 | 1998-07-15 | 1998-07-15 |  |  | WA-17554
20670 | OTH |  | 1999-09-28 | 1999-09-29 | 1999-09-29 | REAL ESTATE PHASE II REPORT |  | WA-20670
88156 | SCSC |  | 1995-05-08 | 1995-06-08 | 1995-06-08 | SPILL REPORT |  | WA-88156
21573 | OTH |  | 2000-04-18 | 2000-04-18 | 2000-04-18 | SPILL REPORT |  | WA-21573
21573 | SCSC |  | 2000-10-02 | 2000-10-10 | 2000-10-10 |  |  | WA-21573
88157 | OTH |  | 1988-01-01 | 1988-01-01 | 1988-01-01 | ACTUAL OCCURRED DATE IS 10/29/86; DATABASE PROBLEM; WATER SUPPLY WELL 60 FEET FROM ASTS |  | WA-88157
87651 | 20DAY |  | 2006-01-26 | 2006-02-08 | 2006-02-08 |  |  | WA-87651
86092 | RMRI |  | 2007-12-20 | 2008-01-18 | 2008-01-18 | SAMR SAMPLING ON 11/2007 MW-1 ONLY FOR NAPTHALENE RESULTS 33 PPB. |  | WA-86092
88162 | OTH |  | 2007-11-30 | 2008-01-17 | 2008-01-17 | SOIL REMEDIATION REPT FROM SPILL\TRUCK ACCIDENT |  | WA-88162
88123 | OTH | 2007-08-23 | 2007-10-03 | 2008-01-18 |  |  |  | WA-88123
88163 | OTH |  | 2006-02-24 | 2006-03-15 | 2006-03-15 | Complaint rec'd., Site visit 3/15/2006 |  | WA-88163
88164 | OTH |  | 2005-12-05 | 2005-12-29 | 2005-12-29 | Complaint rec'd 12/5/2005. Site visit 12/29/2005. Closed 12/29/2005 |  | WA-88164
88165 | OTH |  | 2006-07-06 | 2006-07-27 | 2006-07-27 | complaint rec'd 7/6/2006. Site visit 7/27/2006. No evidence of contamination found, NFA |  | WA-88165
93266 | 90DAY |  | 2015-08-31 | 2015-09-09 | 2015-09-09 |  |  | WA-89112
93041 | MRP |  | 2015-09-04 | 2015-09-10 | 2015-09-10 |  |  | WA-88851
93275 | SCSC |  | 2014-08-12 | 2014-08-12 | 2014-08-12 |  |  | WA-89121
93202 | 90DAY |  | 2013-06-14 | 2013-10-31 | 2013-10-31 |  |  | WA-89022
93278 | OTH |  | 2015-09-28 | 2015-09-28 | 2015-09-28 | SITE INSPECTION NO CONTAMINATION OBSERVED |  | WA-89128
93273 | SCSC |  | 2015-09-30 | 2015-10-20 | 2015-10-20 |  |  | WA-89119
93279 | OTH |  | 2015-09-28 | 2015-10-21 | 2015-10-21 | PROPERTY TRANSACTION REPORT |  | WA-89124
93280 | SCSC |  | 2015-10-22 | 2015-10-26 | 2015-10-26 |  |  | WA-89125
93283 | 90DAY |  | 2015-10-22 | 2015-11-02 | 2015-11-02 | PETROLEUM CONTAMINATION |  | WA-89129
93284 | SCSC |  | 2015-10-29 | 2015-10-30 | 2015-10-30 |  |  | WA-89130
93285 | OTH |  | 2009-11-03 | 2009-11-03 | 2009-11-03 | SITE VISIT |  | WA-89032
93064 | CLO |  | 2010-01-12 | 2010-01-12 | 2010-01-12 | CLOSED OUT PER SL 2011-38 |  | WA-88874
12229 | RMR |  | 2015-05-11 | 2015-05-26 | 2015-05-26 | sample again in nine months, include spigot sample from onsite bldg. |  | WA-12229
93182 | OTH |  | 2013-03-11 | 2013-05-29 | 2013-05-29 | Preliminary Site Assessment re'cvd. Soil sample S-1 has DRO=72.3 need to resample area for Risk Based with MADEP- if below soil-to-grdwater then NFA. Grdwater sample had PCE (tetrachloroethylene) at 39.9 ug/L Scott's cleaners on adjacent parcel. DOT sent grdwater results to Hazardous Waste Branch. |  | WA-88985
0 | RMR |  | 2015-03-16 | 2015-03-23 | 2015-03-23 | Continue to monitor on a yearly schedule until below 2L Stds or Risk Based rules are adopted. |  | WA-3862
93267 | OTH |  | 2015-06-18 | 2015-06-18 | 2015-06-18 | CLOSED OUT PER SL 2011-38 |  | WA-89113
93287 | OTH |  | 2015-04-27 | 2015-11-12 | 2015-11-12 | UST 62 FORM |  | WA-89133
93268 | OTH |  | 2015-06-15 | 2015-11-12 | 2015-11-12 |  |  | WA-89114
93288 | OTH |  | 2015-07-06 | 2015-11-12 | 2015-11-12 | REPORT OF CONTAMINATION |  | WA-89134
93289 | OTH |  | 2015-09-01 | 2015-11-12 | 2015-11-12 | UST 62 FORM |  | WA-89135
93290 | OTH |  | 2015-11-10 | 2015-11-10 | 2015-11-10 | UST 62 FORM |  | WA-89136
93270 | 90DAY |  | 2015-11-06 | 2015-11-25 | 2015-11-25 | nfa |  | WA-89116
86282 | RMR |  | 2015-12-10 | 2015-12-10 | 2015-12-10 |  |  | WA-86282
15726 | MRP |  | 2015-12-14 | 2015-12-14 | 2015-12-14 |  |  | WA-88173
93291 | OTH |  | 2015-12-02 | 2015-12-15 | 2015-12-15 | NOTICE OF A RELEASE CLOSED OUT PER SL2011-38 |  | WA-89137
93292 | 90DAY | 2015-04-17 | 2016-05-19 | 2016-05-27 | 2016-05-27 | NOV 12/21/15 |  | WA-89132 | 2015-07-17
93081 | 90DAY |  | 2010-10-18 | 2012-11-19 | 2012-11-19 |  |  | WA-89007
87008 | 20DAY |  | 2004-03-19 | 2004-04-26 | 2004-04-26 |  |  | WA-88350
88389 | 20DAY |  | 2008-07-01 | 2008-07-29 | 2008-07-29 |  |  | WA-88389
88829 | 90DAY |  | 2009-02-09 | 2009-02-16 | 2009-02-16 |  |  | WA-88829
93021 | 90DAY |  | 2009-04-23 | 2009-05-01 | 2009-05-01 |  |  | WA-89019
93134 | 20DAY |  | 2012-01-25 | 2012-02-14 | 2012-02-14 |  |  | WA-88934
93289 | 90DAY |  | 2016-01-14 | 2016-01-14 | 2016-01-14 |  |  | WA-89135
90120 | OTH |  | 2013-12-23 | 2013-12-23 | 2013-12-23 | Confirmation Soil Sampling Report, dated October 10, 2013. Twenty seven soil borings were constructed within the spill area and analyzed using EPA methods 8260 & 8270. Eventhough a number of samples showed TPH action levels exceeding the action levels, only HA-27 (4'-5') showed an exceedance of the STG MSCCs. Some soil samples were flagged as exceeding the hold time. Plans are to return for additional excavation and installation of a MW, if necessary. This project has been complicated by it location at a highway off ramp, thus necessitating DOT land closure, guard rail take down and special permits. (KEC). |  | FA-88285 | 2013-02-28
90050 | DR | 2013-02-05 | 2013-03-13 |  | 2013-03-13 | Signed the NRP and sent back to consultant to be registered with the ROD. WER/// BK 4260 PG 69-71 WER |  | FA-88190
86418 | CAP |  | 2013-02-04 | 2013-02-14 | 2013-02-19 | CAP proposes is to excavate approx. 1,200 tons of soil then spray apply the water table and sidewalls with 3,200 pounds of KlozurCR (persulfate oxidation system). Impacted soils adjacent to and underneath the AST containment will be treated by SVE. Approved as submitted. |  | FA-86418
90122 | OTH |  | 2013-02-21 | 2013-02-21 | 2013-02-21 | Initial Assessment Report. Confirmation soil sample after excavation showed all consituents for 8260 & 8270 below lab detection limit. NFA issued 2.21.2013 |  | FA-88284
90010 | RMR |  | 2013-02-28 | 2013-03-06 | 2013-03-06 | 2nd ISCO event was scheduled for 1/25/13. Upon arrival at the site the MWs were gauged and MW-1 contained 1/4" of free product. The ISCO event was cancelled and consultant is currently in conversations with Exotech (ISCO contractor) on the best course of action. A decision will be made soon and the FRO advised. RMR included GW sampling event. MW-1 had 1/4" of product and MW-3 showed 25.9 ug/l naphathalene. |  | FA-88137
86315 | RMR |  | 2014-12-04 | 2014-12-05 | 2014-12-05 | ARMR dated Dec. 1, 2014 -- Sampling event on 10/8/2014 of MWs 6, 7, 10, 14, 18 & DMW-1. General trend of decreasing concentrations continues. Primary MWs of concern are MW-6 showing a spike in MTBE from 174 ug/L to 966 ug/L and a spike in Naphthalene from 3.3 ug/L to 84.8 ug/L, & MW-18 showing a spike in MTBE from 4 ug/L to 170 ug/L. No COC’s detected in WSW-1, WSW-2, or WSW-3. Recommendations are to continue GW monitoring on a semi-annual basis. AS/SVE continues to operate at the site with 81% operating efficiency. If result of the next sampling event does not indicate further progressive reductions of constituents, Shield may recommend either a second ISCO injection and/or a 96 hour MMPE (JJP). |  | FA-86315
90160 | IAR |  | 2014-11-26 | 2014-12-05 | 2014-12-05 | On 9/17/14, EHC removed approx. 575 gallons of water and product with a vacuum truck following flushing of the storm drain. Subsequently, GRI supervised the excavation of petroleum contaminated soil on 9/17/14. Soil was excavated to an approximate depth of 2'. Approximately 20.36 tons of soil was excavated and hauled for disposal at S&R Landfarms, Fair Bluff. After excavation, no concentrations of contaminants of concern that exceeded the STG MSCCs were reported in either of the two RBCA samples collected from the source area. |  | FA-88340
0 | RMR |  | 2014-12-08 | 2014-12-09 | 2014-12-09 | LNAPL was not present in any wells. Extractable Pb exceeded 2L in MW-1, MW-6, and DMW-1. MW-1, MW-4, MW-9 show one or more polynuclear aromatic hydrocarbons in exceedance of 2L. No volatile organic compounds detected in any MW’s. Trend of stable or decreasing contaminant concentrations continues. Recommendations are to continue with annual monitoring. Next sampling event to be conducted in May/June 2015 with the annual groundwater monitoring report due 03/14/2016. |  | FA-7037
90161 | IAR |  | 2014-11-26 | 2014-12-01 | 2014-12-11 | Contractor removed approximately 650 gallons of fuel and water via vacuum truck Analytical testing of the surface water from the impacted area after cleanup showed 18 ug/l naphthalene when sampled on 9/15/14. A discussion between the UST Section and DWR supervisors resulted in the agreement that the naphthalene detection was less than any applicable 15A NCAC 2B standard and should be closed out. This release is not considered to have impacted the groundwater so 2B applies for DWR with UST taking lead on management. (KEC) |  | FA-88341
90162 | 90DAY |  | 2014-12-11 | 2014-12-12 | 2014-12-12 | 12/12/2014: Phase I ESA conducted in February of 2013 on former Weeks Farm for change of ownership over to Rooms to Go/Seaman Development Corp. discovered petroleum staining on ground surface in the vicinity of pieces of farming equipment located throughout and adjacent to the pole barn. Five (5) locations of petroleum contamination were confirmed (soil borings B-1, B-2, B-3, B-4, B-7) after a limited phase II ESA in April of 2013. Excavation of contaminated soil began on March 5, 2014 (Pit-1, Pit-2, Pit-3, Pit-4, Pit-7) and required further over-excavation on March 21 and April 4, 2014 before confirmation samples were below RAL’s. Approximately 138 tons of petroleum contaminated soils were removed from the site. Groundwater was not encountered during over-excavation. Where risk-based analyses were necessary, all samples were reported to be below S-to-GW MSCC’s. This incident is Low Risk and does not require further action. Sending NFA letter (JJP). |  | FA-88342
87939 | OTH |  | 2015-07-02 | 2015-07-07 | 2015-09-08 | Limited Environmental Site Assessment. No groundwater sample showed detections of VOCs exceeding 2L. A soil sample showed 12 mg/kg DRO. Requested resample. Additional analysis included in 8/26/15 Request for Closure and all target compounds were BDL when analyzed using EPA 8270. No further action is warranted. |  | FA-87939
86418 | OTH |  | 2014-12-15 | 2014-12-18 | 2014-12-18 | Request for soil sampling was made in 11/7/14 Acknowledgment: Soil sampling data from the excavation activities that should have been submitted in the 10/15/14 Corrective Action Monitoring Report. On 11/11/14 three soil samples were collected in the vicinity of northern, southern and eastern sidewalls of the excavation area. The excavation was immediately adjacent to the ASTs containment wall on the western sidewall; therefore, no sample was collected from the western sidewall. SB-1(9') through SB-3(9') showed target compounds exceeding STG MSCCs, however none exceeded the residential MSCCs. |  | FA-86418
86695 | CAP |  | 2007-05-18 |  | 2007-07-05 |  |  | FA-86695
0 | OTH |  | 2000-08-18 |  |  | Request for Termination of CAP |  | FA-3357
0 | OTH |  | 2000-01-15 |  |  | Spill cleanup report |  | FA-88343
13646 | RMR |  | 2014-12-29 | 2015-01-07 | 2015-01-07 | No free product observed and no GCL’s. BTEX, MTBE, and Naphthalene above 2L in various combinations in MW-5, MW-5D, and MW-5DD. Plume remains defined and limited to the area of the MW-5 nested well cluster. Pond sample is BDL. Recommendations are for continued monitored natural attenuation. Sending acknowledgement letter (JJP). |  | FA-13646
13646 | RMR | 2015-01-08 | 2016-01-04 | 2016-01-05 | 2016-01-05 | AFVR events were conducted on May 19, June 25 and July 30, 2015 at wells MW-5, MW-SD, MW-5DD. The 2015 annual groundwater sampling event was conducted on 10/21/2015 on seventeen (17) monitoring wells. 2L exceedances in wells MW-5, MW-5D, MW-5DD and MW-10. No GCLs and no free product. The contaminant plume remains defined and limited to the area near the south end of the loading rack, in the vicinity of MW-5 and MW-10. No changes recommended (JJP). |  | FA-13646
85769 | RMR | 2014-08-11 | 2015-01-30 | 2015-02-06 | 2015-02-06 | Report still says P66 is considering abandoning the unused on-site potable well. Compounds continue to exceed 2L in the source area, although petroleum compounds are very low. Metals remain high. Recommendations are for continued semi-annual monitoring. Sending acknowledgement letter (JJP). |  | FA-85769 | 2015-02-01
85769 | RMR |  | 2015-07-31 | 2015-08-12 | 2015-08-12 | First semi-annual monitoring report of 2015. Report says P66 is still considering abandoning the unused on-site potable well. The well is currently used my Magellan to dewater the area near their office when the water table is high. The water is pumped out of the ground and into the on-site retention pond. Compounds continue to exceed 2L in the source area, although petroleum compounds are very low and consistent with recent monitoring events. Metals remain high. Recommendations are for continued semi-annual monitoring. Sending acknowledgement letter (JJP). |  | FA-85769 | 2015-08-01
13651 | RMR | 2014-08-22 | 2015-02-02 | 2015-02-06 | 2015-02-06 | No measurable FP. All COC’s are below 2L in all MW’s for December 2014 sampling event. Biosparge system run time was 98% during the period from 6/21/14 to 12/24/14. MW-13, MW-24, MW-26, and MW-41 analytical results were above 2L. Recommendations are to continue semi-annual monitoring, remediation system operation, and FP recovery. Results are encouraging. Sending acknowledgement letter (JJP). |  | FA-13651 | 2015-02-01
13651 | RMR | 2015-02-06 | 2015-08-24 | 2015-08-24 | 2015-08-24 | No measurable LNAPL. Biosparge system run time was 89% during the period from 12/24/14 to 6/30/2015. MW-13, MW-26, and MW-41 analytical results were above 2L. General trend of decreasing concentrations continues. LNAPL has not been detected since February 2014. Risk can be reduced to low (for consideration following anticipated non-UST risk based rules). Recommendations are to continue semi-annual monitoring, remediation system operation, and LNAPL recovery. Sending acknowledgement letter (JJP). |  | FA-13651 | 2015-08-02
90139 | OTH |  | 2015-02-03 | 2015-02-09 | 2015-02-09 | Soil sampling letter report --- Report indicates site operator (B&B Radiators) removed the drums from the property prior to consultant arrival. On 6/12/14, contractor arrived on site to assess the area of concern for soil profiling. Impacted area measured to be approximately 25' x 25'. Multiple sample points were hand augered to 3' BLS in the area of concern and composited so that one soil sample (SS-1) could be analyzed from the impacted area. Contaminants were detected exceeding applicable standards and included C19-C36 aliphatics, C9-C22 aromatics, chromium, lead and toxaphene. Consultant's recommendation is to proceed with soil excavation and submittal of the IAR. |  | FA-88308
90164 | IAR |  | 2015-02-13 | 2015-02-20 | 2015-02-20 | On 1/21/15 approximately 23 tons of petroleum-impacted soil were excavated for disposal at Earthtec. Five post excavation soil samples were analyzed using TPH-DRO, three of which showed DRO detections exceeding the action limit. With that, method 8270 and EPH were analyzed. No SVOCs were detected, however EPH (C9-22) was reported exceeding STG MSCCs in two of the five samples. Worst case was reported at 460 mg/kg C9-C22 when the DRO detection was 507 mg/kg. Consultant explains that since no SVOCs were detected that the EPH concentration should not be considered as the EPH method is very similar to a DRO analysis. And such, the detection of hydrocarbon concentrations greater than STG MSCCs would not be unexpected given the detection of DRO in the samples. Consultant recommends no further action. I am seeking the advice of Houngjen Sun regarding this EPH detection. Requires resampling the 2 areas exceeding STG MSCCs.(KEC) |  | FA-88346
90051 | CAPS | 2015-02-26 | 2015-05-04 | 2015-05-18 | 2015-05-18 | CAP-Soils: Compares three remediation approaches for cost effectiveness. #1) Monitored natural attenuation on an annual basis with annual monitoring costs of approximately $7,000. #2) Additional soil excavation with a subsurface barrier wall with a one-time cost of approximately $32,000 without including the cost of the slurry wall or any subsequent monitoring that may be required. #3) Soil venting- no cost estimate was provided, but it was specified that the cost for this method would be much greater than the second method proposed. This method was ruled out because of its high cost, and likelihood that it would short circuit to the atmosphere, as well as the infrastructure constraints. The second method was ruled out due to excessive cost and low potential as the contamination is suspected to be located directly below infrastructure. The first method (MNA) is the recommended method for corrective action as it is the most cost effective. MNA will consist of six soil samples collected in January of each year in the locations identified in the CAP proposal, to begin in January 2016. These soil samples will be analyzed according to EPA methods 8260 and 8270 and MADEP VPH and EPH. This CAP will be approved by the section. Sending CAP approval letter (JJP). |  | FA-88195 | 2015-04-26
90166 | IAR |  | 2015-05-20 | 2015-05-29 | 2015-05-29 | Initially, on 1/6/15 a county bulldozer was used to scrape up the top 2"-3" of staining and a field screening instrument was used. The instrument did not detect petroluem so soil samples were collected. Results were returned showing DRO exceeding the action limits so on 2/11/15 additional soil was excavated and QROS was on site for real time screening. Approximately 47.36 tons of impacted soil was disposed of at the Sampson County lined landfill where it was to be used as daily cover. Final excavation samples were collected from depths ranging between 2' - 3.5' and the QROS results did not reveal either GRO or DRO exceeding 10 mg/kg. No Further Action is warranted.(KEC) |  | FA-88348
90010 | RMR |  | 2015-03-03 | 2015-03-17 | 2015-03-17 | FP has not been detected in MW-1 since 5/20/13 and from MW-3 since 3/26/12. Most recent remedial acivity consisted of a MMPE event on 11/17-21/2014 for contaminant reduction. A total of 3,180 gallons of contaminated groundwater was disposed of and no measurable FP was recovered as liquid. January 2015 monitoring results showed MW-1 with 177 ug/l naphthalene and MW-3 showing 1 ug/l benzene & 49.6 ug/l naphthalene. Benzene decreased in MW-3 from 5.1 ug/l in August 2014 to 1 ug/l during January 2015. |  | FA-88137
90110 | RMR |  | 2015-03-11 | 2015-03-24 | 2015-03-24 | Report covering period from 7/1/14 through 12/31/14. Total SVE on time since May 2013 startup has been 67%. Estimated mass of gasoline hydrocarbons recovered by SVE during reporting period is 22 lbs. Total estimated mass of gasoline hydrocarbons recovered by SVE since May 2013 startup is 2,923 lbs. Total volume of gasoline in liquid phase recovered from MW-1 since June 2012 is 16.7 gallons. FP has not been reported in MW-1 since 11/13/13, but continues the trend of overall increases in COC concentrations. The previous report recommended quarterly sampling of MW-9 due to elevated COC levels, to determine if the remediation system should be expanded to include MW-9 in the future. No COC’s detected in MW-9 during August or November sampling events. Recommendations are for continued semi-annual monitoring (quarterly for MW-9), and continued AS/SVE system operation. The next RMR will cover the period from January 2015 through June 2015. Sending acknowledgement letter (JJP). |  | FA-88276
86695 | RMR |  | 2015-03-24 | 2015-03-31 | 2015-03-31 | GMR: MW-1, MW-2, MW-5R, and four temporary MW’s (GB-1 through GB-4) were sampled. MW-1 and MW-2 were non-detect for all COC’s. MW-5R was above 2L with Benzene at 10.1 ug/L (98.4% reduction from last sampling event in 2013) and MTBE at 79.4 ug/L (86.1% reduction from last sampling event in 2013). Total Xylenes were not detected in MW-5R for the first time since 12/8/2010 sampling event. Benzene and Naphthalene were detected above 2L in temporary wells GB-1, GB-2, and GB-3. No COC’s were detected in GB-4. GB-1 through GB-3 were collected in the vicinity of the Pope tanker spill. GB-4 was collected across the highway from the other three temporary wells and on the other side of the creek. Consultant is proposing that the data indicates contaminant migration into MW-5R from the Pope tanker spill and is requesting a NFA determination for Stallings Brothers Oil. Acknowledgement letter will be sent, but no NFA at this time (JJP). |  | FA-86695
13884 | RMR |  | 2015-04-08 | 2015-04-22 | 2015-04-22 | On January 26, 2015 a semi-annual groundwater gauging and sampling event was conducted. Samples were collected from MW-1 through MW-5 and WS-1. Groundwater measurements ranged from 2.19' to 4.93' below TOC. Naphthalene ws detected in MW-3 at 13.8 ug/l. Free product was not detected in the site MWs, however RWs 1 thru 6 which routinely contain product were not gauged this event. The recovery system continues to operate at the site. As of July 2014, the recovery system has collected approximately 2,562 gallons of free phase product since June 2009. |  | FA-13884
90171 | OTH | 2014-06-25 | 2015-04-13 | 2015-04-14 | 2015-04-14 | UST-62 |  | FA-88322
90171 | SCH |  | 2015-04-13 | 2015-04-14 | 2015-04-14 | Four soil samples were collected with use of a hand auger and analyzed for TPH-DRO/GRO. Two of the samples were collected near the distribution box @ 1 ft. bls (B1-1) and 3 ft. bls (B1-3). The other two samples were collected near the leach field @ 2 ft. bls (B2-2) and 4 ft. bls (B2-4). Sample B1-1 was the only sample above TPH-DRO action level @ 140 mg/kg. Saturated soils were encountered at approximately 4 ft. in soil boring location B-2. A petroleum sheen was observed in the distribution box, but no visible signs of FP. This report confirms that a petroleum release has occurred and has contaminated the soil. The RP will need to proceed with the Initial Assessment Report. A phone conversation between Jeremy Poplawski and the RP’s attorney Ms. E. Warren Kuhn established that the RP is trying to raise the money to complete the report, and that this office will need to receive a request for deadline extension for the IAR to avoid regulatory action by this office (JJP). |  | FA-88322
90156 | IAR |  | 2015-04-28 | 2015-04-29 | 2015-04-29 | A total of 100.86 tons of impacted soil were removed and containerized in roll-off containers until same was later disposed of at Oak Hill Farms. Abatement of impacted soils was successful to achieve confirmation analysis in the worst case area below STG MSCCs. No Further Action is warranted and NFA letter mailed on 4/29/15 (KEC). |  | FA-88335
90167 | IAR |  | 2015-04-28 | 2015-05-01 | 2015-05-01 | On 9/25/2014 a dump truck owned by Faulkner Trucking was involved in an accident which caused a release of approximately 25 gallons of diesel fuel onto the ground on the side of the road, in front of a residential property. IA&A activities included the removal of approximately 17.73 tons of contaminated soil over two separate excavation events. During the first excavation event on 10/13/14, 12.4 tons of contaminated soil was removed followed by three soil samples (S-1, S-2, S-3) analyzed for TPH-DRO. S-1 and S-3 were above the action limit at 430.0 mg/kg and 71.0 mg/kg respectively. These samples prompted an additional excavation event on 2/13/15 where 5.38 tons of contaminated soil was removed and two soil samples (S-4 and S-5) were analyzed for TPH-DRO. S-4 and S-5 were below the action limit. Neither groundwater nor bedrock were encountered during excavations. A NOV letter was issued to Mr. Faulkner because he refused to remove the stockpiled soil from the second soil excavation from the Coleman’s property, which was in turn preventing the IAR from being completed and submitted. Based on the sample locations and the analytical results, no further action is required. Sending NFA letter (JJP). |  | FA-88345
90172 | IAR |  | 2015-04-20 | 2015-05-07 | 2015-05-07 | On 9/5/2013 a release of approximately 200 gallons of gasoline was discovered when a senior operator noticed dead vegetation and a petroleum odor. The source remains unknown and under investigation. Initial Abatement activities began on the day of discovery. It is estimated that 60 gallons of free product were recovered during IAA, primarily through the excavation of approximately 1,600 tons of impacted soil. Three gasoline pipelines were exposed and examined as well as an oil line. The oil line began to leak after a physical examination of a corroded area, and was subsequently repaired. There is no estimation of the quantity of oil released. The three gasoline lines were subjected to pressure testing and two of the lines did not pass the pressure test. These failures were attributed to leaking valves. These two lines were then subjected to acoustic testing, but did not lead to the discovery of a leak. Compound specific analysis indicates SB-7/AP-2 is in the vicinity of the source with GW Benzene at 2,620 ug/L on 6/12/14 and 1,890 ug/L on 12/10/14. MW’s AP-2, Ap-3, AP-4, and AP-5 report 2L violations. Compound specific analysis of soil samples indicates SB-7 is the only sample above Soil to Groundwater. Sending NORR for CSA (JJP). |  | FA-88354
0 | RMR |  | 2015-04-28 | 2015-05-12 | 2015-05-12 | 5/12/2015: MW-5, MW-6 and EW-2 had targeted compounds in exceedance of the 2L standard. Highest Benzene concentration was 4.2 ug/L in MW-5. The only detected Xylene concentration was 3600 ug/L in EW-2. The only detected Naphthalene concentration was 250 ug/L in EW-2. Sentry wells do not indicate plume migration toward the creek. Overall trend of natural attenuation appears to be continuing. Overall trend of increasing concentrations in EW-2 is still of concern despite a reduction in concentrations during this sampling event. Groundwater elevation does not appear to correlate well with concentrations. Continue monitored natural attenuation on an annual basis. Sending acknowledgement letter (JJP). |  | FA-6639 | 2015-04-17
90168 | IAR |  | 2015-05-11 | 2015-05-21 |  | After excavation: soil impacted with C9-C22 Aromatics below STG MSCCs likely related to hydraulic oil was encountered beneath the building slab near former equipment footprints. Excavation of the former petroleum ASTarea resulted in one sample (SS-01) with reported results of benzene at 0.0099 mg/kg which exceeds the STG MSCCs. A total of 32.55 tons of petroleum impacted soil was excavated and disposed of at GTA Farms. RP presented with the option to resample area of SS-01 and analyze using Method 8260, or conduct additional excavation in this area and collect a confirmation soil sample and analyze using Method 8260. Soil results must be below STG before closure can be considered (KEC). |  | FA-88351
90165 | IAR |  | 2015-05-14 | 2015-05-22 | 2015-05-26 | Soil excavation began on 4/21/15. Approximately 22.55 tons of impacted soil disposed of at GTA Farms. Post excavation soil samples S-1 & S-2 were collected for lab analysis using methods 8260, 8270, MADEP EPH and VPH. Post excavation samples S-1 & S-2 were below the STG MSCCs. No further action is warranted. |  | FA-88347
90174 | IAR | 2015-03-24 | 2015-05-20 | 2015-05-26 | 2015-05-26 | Approximately 5,814 tons of petroleum contaminated soil were excavated and disposed. A total of 502 soil samples were collected and analyzed on-site for TPH-DRO. Field laboratory results indicate the presence of significant levels of TPH-DRO remaining beneath concrete slabs within Area A (AST Location) soils following soil excavation. A review of laboratory soil analytical data for risk based analyses indicates only one soil sample (Area C 275R Sidewall) exhibited a contaminant concentration above the Soil to Groundwater MSCCs. Agra believes that a previous release of petroleum occurred in Area A based on QROS QED UVF analysis. A more detailed study would be necessary to prove this suspicion. Sending NORR for CSA (JJP). |  | FA-88349 | 2015-04-24
90174 | OTH |  | 2015-03-11 | 2015-03-11 | 2015-03-11 | UST-62 |  | FA-88349
16747 | RMR |  | 2015-05-18 | 2015-05-27 | 2015-05-27 | Minor amount of LNAP detected in MW-8 during January 2015 monitoirng event. Manual bailing was utilized along with placement of a sorbent sock for recovery of residual LNAPL. GW analytical data during this event are consistent with historic site data indicating the extent of petroleum impacted groundwater remains defined within the existing MW network. Natural attenuation is preventing downgradient migration and remains an effective remedial strategy. Continue annual monitoring for petroleum constituents (KEC). |  | FA-16747
86315 | RMR | 2014-12-05 | 2015-06-15 | 2015-06-29 | 2015-06-29 | 6/29/2015: RMR- Groundwater sampling conducted on 5/5/2015. Three MW’s exceeded 2L. MW-6 exceeded 2L for Total Xylenes. MW-14 and MW-18 exceeded 2L for MTBE. WSW-1, WSW-2, WSW-3 were all ND. AS/SVE system was shut down in April 2015 as approved by JJP for monitored natural attenuation. COC concentrations continue to decline. Sentinel wells (MW-3, MW-4, MW-13) and WSW’s 1-3 are to be included in annual sampling. Continue annual monitoring (JJP). |  | FA-86315
90172 | CSAM | 2015-05-07 | 2015-11-06 | 2015-11-16 | 2015-11-16 | 60 day extension request granted on 7/6/2015 (JJP).Additional extension request granted with a new date of 10/29/2015 for CSA submission (JJP).///>>>CSA - Municipal water supplied to all properties within 1,500 feet of source. The potential receptor of concern is the down-gradient detention pond, located on the adjacent Marathon property, within 500 feet of impacted groundwater. Free product was recovered during the initial abatement and excavation. LNAPL has not been detected in any onsite monitoring wells since that time. Soils still remain with COCs above soil-to-groundwater MSCCs, but below industrial MSCC concentrations. The limits of impacted soils have been defined. Further excavation is not feasible due to the presence of several high pressure product lines in the area. COCs above 2L and 2B standards were detected in samples collected from monitoring wells AP-2 through AP-5, AP-7, and AP-8 as well as groundwater grab samples collected from soil borings SB-12 and SB-13. The limits of the impacted groundwater plume to 2L Standards remains undefined to the west of the suspected release area. The 10 X (2B Standards) plume has been defined. Recommendations are for a preparation of a CAP. Prior to CAP development recommendations are to (1) Install and sample a permanent shallow well at location SB-13 to confirm if concentrations of benzene in groundwater still exceed its Gross Contaminant Levels (GCLs). (2) Attempt to obtain data from Marathon Petroleum Company, LP from existing Marathon monitoring well MW-15 located on the western side of the plume to complete the delineation of the COCs to 2L Standards. Sending acknowledgement letter (JJP). |  | FA-88354 | 2015-10-29
90177 | IAR |  | 2015-06-11 | 2015-07-07 | 2015-07-07 | Approximately 25-50 gallons of diesel fuel spilled from tractor trailer saddle tank as a result of an accident. Initial abatement actions were taken within 24 hours of the spill. 21.85 tons of contaminated soil was excavated and disposed of at Soilworks, Inc. Excavation dimensions were approximately 45 feet long, by 8 feet wide, by 0.5 to 1.5 feet deep. Three confirmation soil samples were collected and analyzed for TPH-DRO and TPH-GRO. Contamination was detected, but did not exceed the action level of 10 mg/kg. Free product was not encountered and groundwater was not encountered. A letter of no further action will be issued to the RP and the incident can be closed (JJP). |  | FA-88358
90183 | OTH |  | 2015-06-18 | 2015-07-20 | 2015-07-20 | Source removal for a Wash Rack still some minor soil contamination. |  | FA-88365
13884 | RMR |  | 2015-07-22 | 2015-07-31 | 2015-07-31 | Product Recovery System Evaluation Report --- Recommends construction 5 piezometers within the AST containment area, 7 piezometers around the RWs to be used during pumping tests and occurrence of mobile FP, one 2" Type III MW to be constructed to define the vertical extent. Continuous soil samples will be collected from piezometer construction. Following data collection the consultant will evaluate in an attempt to determine the location of remaining mobile FP and how to efficiently optimize the current remedial system or if a new remedial technology is necessary. (KEC) |  | FA-13884
90076 | RMR |  | 2015-07-27 | 2015-08-03 | 2015-08-03 | During May 2015, a remedial trench was advanced upgradient and downgradient of MW-4 for the purpose of applying Peroxychem Klozur Activated Persulfate CR (InSitu chemical oxidants) to address residual dissolved-phase petroleum constituents within the area of MW-4. On June 9, 2015 a sampling event was conducted on 7 MWs and 2 surface water samples. Although marginal, benzene was detected in MW-4 at 0.56 ug/l and MW-3 at 0.900 ug/l. No compounds were detected in either surface water sample. Recommendation is for one additional sampling event and if still <2L, request NFA. (KEC). |  | FA-88232
90052 | OTH |  | 2015-06-12 | 2015-08-04 | 2015-08-04 | Remedial Report showing results of calcium peroxide treatment in Oct 2011 showed steady decrease in contaminates. 2nd treatment in Jan 2014 boasted the decrease. Quarterly sampleing has been conducted to monitoring gw levels and conditions as the site have been below action levels since Sept 2014 with no rebound. So site will be issued an NFA |  | FA-88197
90010 | RMR |  | 2015-08-03 | 2015-08-04 | 2015-08-04 | FP has not been detected in MW-1 since 5/20/13 and from MW-3 since 3/26/12. A MMPE event was conducted between April 6-10, 2015 using MW-1, MW-3 and TMW-1. A total of 4,820 gallons of contaminated groundwater was disposed of and no measurable FP was recovered as liquid. Following the event no FP was identified in any of the MWs. June 2015 monitoring results showed MW-1 with several VOC detections with none exceeding 2L. MW-3 showed 54.7 ug/l naphthalene along with other VOCs at less than 2L. VOC compounds decreased significantly in MW-1 and increased slightly in MW-3. Recommendations are to reduce number of wells and only monitor MW-1 & MW-3 on a quarterly basis using EPA 602 and 625 to further understand th etrend of petroleum constituents. The next sampling event is scheduled for August 2015 (KEC). |  | FA-88137
0 | OTH |  | 2015-07-06 | 2015-07-07 | 2015-07-07 | Initial Reporting Form of desiel release from a saddle tank. |  | FA-88367
90002 | MRP |  | 2015-08-06 | 2015-08-11 | 2015-08-11 | Four MWs were gauged and sampled on 7/14/15. No FP was measured. Concentrations of benzene and MTBE that exceeded the 2L standards was reported in the sample collected from MW-1 and MW-3. Specifically, MW-1 showed 16.9 ug/l benzene & 205 ug/l MTBE; MW-3 showed 48.4 ug/l MTBE. Recommendations are for continued semi-annual monitoring until either groundwater concentrations are below 2L, or the RBCA rules are enacted for non-UST (KEC). |  | FA-88124
90147 | OTH |  | 2015-08-07 | 2015-08-12 | 2015-08-12 | Additional soil excavation documentation received 8/7/15 -- based on both recent and historical soil sampling activities, impacted soil in the area of the used oil spill has been remediated by excavation. Post-excavation soil samples above the groundwater table indicate no exceedances to the STG MSCCs. Groundwater samples also indicate no exceedances of the 2L groundwater standards. NFA is warranted. |  | FA-88323
90184 | OTH |  | 2015-08-06 | 2015-08-12 | 2015-08-13 | UST-62 |  | FA-88368
90184 | IAR |  | 2015-08-06 | 2015-08-12 | 2015-08-13 | Approximately 50 gallons of Diesel fuel was reported to have been accidentally released to the shoulder of I-95 North approximately 500 feet north of the entrance ramp at mile marker 79 in Benson on 4/10/2015. Approximately 14.10 tons of diesel-impacted soils were excavated on 6/25/2015. Depth of excavation did not exceed 2 feet below land surface, and neither groundwater nor bedrock were reported to have been encountered. Four confirmation samples were taken around the limits of excavations (SS-1 through SS-4) and analyzed for TPH-GRO/DRO. The samples were also prepped for compound specific analysis if necessary. SS-2 was reported above the action limit for TPH-DRO at 11.8 mg/kg. SS-2 was then analyzed for methods 8260B, 8270D and MADEP EPH/VPH with reported results of “ND” for all parameters. This incident can be closed. Sending NFA letter (JJP). |  | FA-88368
90110 | RMR |  | 2015-08-10 | 2015-08-18 | 2015-08-18 | Report covering period from 1/1/2015 through 6/30/2015. Total SVE on time since May 2013 startup has been 68%. Estimated mass of gasoline hydrocarbons recovered by SVE during reporting period is 6 lbs. Total estimated mass of gasoline hydrocarbons recovered by SVE since May 2013 startup is 2,920 lbs. Total volume of gasoline in liquid phase recovered from MW-1 since June 2012 is 16.7 gallons. FP has not been reported in MW-1 since 11/13/13. MW-1 reports slight decrease overall in COC concentrations. MW-8 continues to have MTBE above 2L at 52 ug/L this period. MW-9 is reported to contain Benzene and Xylenes above 2L this time at 230 ug/L and 970 ug/L, respectively. No changes are recommended. Continue semi-annual monitoring (quarterly for MW-9), and continued AS/SVE system operation. The next RMR will cover the period from July 2015 through December 2015. Sending acknowledgement letter (JJP). |  | FA-88276
90185 | IAR |  | 2015-08-17 | 2015-08-21 | 2015-08-21 | Phase 1 LSA conducted at a former auto repair shop for potential property transaction identified multiple areas of petroleum contaminated soils. 380.12 tons of contaminated soil removed. Four confirmation samples were above S to GW for C9-C-22 Aromatics. Temporary well did not identify any GW contamination above 2L. No receptor survey but the area appears to be rural with residential properties nearby so risk should be considered high until proven otherwise. CSA required or more excavation. NORR for CSA mailed on 8/24/2015 (JJP). |  | FA-88369
87298 | RMR |  | 2015-08-24 | 2015-08-24 | 2015-08-24 | LNAPL detected in MW-2 with a thickness ranging between 0.19 and 0.33 ft. Biosparge system run time was 22% during the period from 12/31/14 to 06/30/2015 due to multiple maintenance issues. Pond aerator had up time of 100%. Approximately 0.58 gallons of LNAPL removed from MW-2 by hand bailing during reporting period. Approximately 1.18 gallons of LNAPL removed from EW-2 by absorbent socks during reporting period. Total LNAPL removed during reporting period was 1.76 gallons. Eleven MWs sampled. MW-12 and MW-13 analytical results were above 2L, but are at their lowest reported concentrations over the period of record. Groundwater impacts remain contained onsite. The next semi-annual groundwater sampling event is scheduled to be conducted in December 2015. Recommendations are to continue semi-annual monitoring and remediation system operation. Sending acknowledgement letter (JJP). |  | FA-88174
90186 | LSA2 |  | 2015-05-27 |  |  | NCDOT Preliminary Site Assessment identified minor soil contamination in the DOT Right Of Way. Soil sample #5-2(4-6) was above action level for TPH-DRO at 10.18 mg/kg. EPA 8260 and 8270 for this sample did not detect the presence of any targeted analytical parameters. A temporary monitoring well located approximately 220 ft. in the topographically upgradient direction to SS 5-2(4-6) was sampled and analyzed for EPA 602 and 625 and did not detect the presence of any targeted analytical parameters. All soil and groundwater samples analyzed are below the applicable NC limits. No further action is required. Sending NFA letter (JJP). |  | FA-88370
90187 | IAR |  | 2015-09-04 | 2015-09-08 | 2015-09-08 | Phase 1 ESA identified oil staining beneath a boiler in a boiler room for Patterson Packing Company, Inc. A bucket had been placed beneath the boiler to collect the diesel from the ongoing leak. It was determined that a drain pipe on the boiler room floor was a pathway for diesel to exit the boiler room and be released to the soil just outside the boiler room. A slight petroleum sheen was observed on a small pool of water down-gradient of the discharge point. Nearby is also the location of a suspected former diesel UST. Two soil borings were completed up to depths of 11 feet bgs in the vicinity of the suspected location of the former UST (SB-1 and SB-2) and one beneath the floor drain effluent pipe (SB-3). Five soil samples were collected from these borings. SB-3 (1-2’) was the only sample to exceed any action levels with TPH-DRO at a concentration of 62 mg/kg. The drain pipe was filled with concrete and nearly 12 tons of diesel impacted soil was excavated. The excavated pit measured approximately 7 feet by 5 feet and 5 feet deep. Neither groundwater nor bedrock were encountered. A confirmation soil sample was collected from each sidewall of the pit and one from the floor of the pit. Laboratory analysis of these samples did not identify any detectible concentrations of TPH-GRO or TPH-DRO. No further action is required. The incident can be closed. A NFA letter will be sent to the RP (JJP). |  | FA-88371
86418 | MRP |  | 2015-09-04 | 2015-09-11 | 2015-09-11 | MRP showing combined groundwater analytical data of both #10698 (Sam's Market) and #86418 (Gibson Bulk Plant). No FP was measured and former source area MW samples associated with the Gibson Bulk Plant remain less than GCL. Incident qualifies for NFA.(KEC) |  | FA-86418
90164 | OTH |  | 2015-09-08 | 2015-09-11 | 2015-09-11 | 2 additional confirmation samples were obtained from within the area previously exceeding STG MSCCs. Results of both samples were Not Detected for all target compounds including EPH. |  | FA-88346
90163 | OTH |  | 2015-06-09 | 2015-06-09 |  | Status Update Letter Report. Awaiting abatement of the source area and submittal of the IAR (KEC) |  | FA-88344
88098 | MRP |  | 2015-09-22 | 2015-09-22 | 2015-09-22 | Air sparge pilot test was conducted 6/11/15 and the site was determined that the dissolved oxygen levels were acceptable to support sparging. Based on lab analytical results from 12/2011, 7 & 10 2012, 8/2013, 3/2014 and 11/2014 groundwater sampling events, benzene and total xylene concentrations have decreased. Plume size has remained consistent; however, several MWs were dry the 11/2014 sampling event. Based on the results presented, the recommendations are that PSRC proceed with developing a CAP and also continue pre-CAP monitoring until a CAP is approved and implemented. The FRO staff agrees with the recommendations as stated even though concentrations have shown decreases. The rationale is how this facility operates and the ever present likelihood that additional fuel spillage will occur. A system to operate and treat current and future releases and will serve to protect the integrity of the nearby high volume county well (KEC). |  | FA-88098
90190 | OTH |  | 2014-08-14 | 2014-08-30 | 2014-08-30 | Still residual minor soil contamination present. |  | FA-88375
90174 | CSAM |  | 2015-10-01 | 2015-10-09 | 2015-10-09 | 25 Soil borings, 17 of them were converted into temporary monitoring wells. 92 soil and 17 groundwater samples screened by QED UVF Hydrocarbon Analyzer and FROG 4000 portable gas chromatograph. The screening data was used to determine placement of permanent monitoring wells. Seven (7) type II monitoring wells, one (1) type III monitoring well, and two (2) recovery wells were installed. Field screening did not identify any COCs above 2L in temporary wells and laboratory analysis of permanent monitoring well samples also did not identify any COCs above 2L. Field screening and laboratory of samples collected near the AST pad confirm contamination remains above soil to groundwater for MADEP VPH/EPH constituents. Receptor survey identified eight (8) potential receptors within 1,000 feet. CAP for remaining contamination near AST pad is needed. Sending NORR CAP (JJP). |  | FA-88349
90175 | LSA1 |  | 2015-08-27 | 2015-10-07 | 2015-10-07 | Site also contained UST's so will be closed out and handled under Risk Based Rules in conjuction with UST Incident 29939 that has a GW NRP filed June 9, 2010 |  | FA-88356
90010 | RMR |  | 2015-10-09 | 2015-10-14 | 2015-10-14 | FP has not been detected in MW-1 since 5/20/13 and from MW-3 since 3/26/12. August 2015 monitoring results showed MW-1 with several VOC detections with naphthalene exceeding 2L at 72.4 ug/l. MW-3 showed 69.4 ug/l naphthalene along with other VOCs at less than 2L. VOC compounds rebounded in MW-1 and are consistent in MW-3. Recommendations are to only monitor MW-1 & MW-3 on a quarterly basis using EPA 602 and 625 to further understand the trend of petroleum constituents. The next sampling event is scheduled for November 2015 (KEC). I agree with the suggestion to reduce frequency to semi-annual events (KEC). |  | FA-88137
90168 | OTH |  | 2015-06-08 | 2015-06-16 | 2015-06-16 | Additional Soil Sampling Data Letter Report --- On 6/1/15, ne soil sample was collected adjacent to oprevious sample exceeding STG. Results were reported less than STG. Additionally, 4 more borings were advanced into native soil and screened with PID and each was 0 ppm. No further action is necessary. |  | FA-88351
85611 | MRP |  | 2015-10-23 | 2015-11-03 | 2015-11-03 | Eleven (11) monitoring wells sampled on 7/8/2015. Laboratory analytical results did not indicate any COCs above 2L in any of the monitoring wells sampled. MTBE was the only COC detected in MW-1, MW-3 through MW-6, and total Xylenes was the only detection in MW-9. The last groundwater sampling event was conducted 12/16/2013. At that time the only monitoring well above 2L was MW-5 with MTBE @ 130 ug/L. Consultant is petitioning for closure, but an additional sampling event is needed to confirm COC concentrations remain below 2L. Sending acknowledgement letter (JJP). |  | FA-85611
87446 | OTH |  | 2015-07-29 | 2015-08-04 | 2015-08-04 | AST release comingled with UST release (21841). 6.190 Letter Report ---- Documenting gauging and sampling of only MW-5. No FP was measured and when sampled only showed naphthalene @ 114 ug/l and methylene chloride @ 18.6 J ug/l (J = estimated value from lab). Mailing NRP request on 8/4/15, followed by reclassification to L-145-A and Condition I NFA (KEC). |  | FA-87446
87446 | DR |  | 2015-10-29 | 2015-11-02 | 2015-11-02 | NRP filed on 10/20/2015 -- Bk 00739, Pg 0101-0103 |  | FA-87446
90205 | OTH |  | 2016-06-02 | 2016-06-02 |  | Phase II Environmental Site Assessment to ASTM standards which identified both soil and groundwater exceeding the action limit and/or standards. The assessment included 10 soil samples and 6 groundwater samples in the vicinity of the on-site AST system and select other areas on site. In summary, 2 soil samples contained concentrations exceeding the DRO action level of 100 mg/kg and 1 sample exceeded the GRO action level of 50 mg/kg. One groundwater sample showed naphthatlene exceeding the 2L standards and was reported at 9 ug/l. |  | FA-88395
90197 | OTH |  | 2016-05-31 | 2016-06-07 | 2016-06-07 | Additional Sampling for IAR -- Consultant returned to the site to obtain a soil sample from the worst case TPH sample location (S-4 - along the edge of Hwy 218) and analyze same using RBCA methods. Analytical results were BQL for all target compounds and BRL for aliphatics & aromatics. Given no compounds exceed the STG MSCCs in the worst case area, the incident requires no further action and there will not be a need for land use restrictions (KEC). |  | FA-88384
90174 | SCR |  | 2016-06-09 | 2016-06-10 | 2016-06-10 | On 4/21/2016 soil samples were collected from the vicinity of previously contaminated samples. Trace levels of petroleum hydrocarbons were detected in some of the samples. However, none of the contaminants exceeded soil-to-groundwater MSCCs. On 5/4/2016 groundwater samples were from the 2 recovery wells installed at the site last year (RW-1 and RW-2). No petroleum hydrocarbons or organic chemical were detected in the groundwater samples. An unrestricted notice of NFA was issued on 6/10/2016 (JJP). |  | FA-88349
92446 | IAR |  | 2016-06-10 | 2016-07-08 | 2016-07-08 | On May 2, 2016 a truck owned by ACE Transport overturned and released approximately 2,500 gallons of gasoline product to a ditch/stream and portion of a residential front yard. Both sides of the road were impacted. Initial response and abatement occurred on the same day, shortly after the incident and consisted of the placement of absorbent booms to isolate the gasoline product to the stream and to recover liquids from the tank. In addition, invert dams were built along the ditch and a drum skimmer was used to recover gasoline free product. Approximately 6,637 gallons of petroleum impacted water was recovered from the stream. Excavation of 124.16 tons of petroleum contaminated soil occurred on May 10, 2016. Eleven bottom soil samples CS-1 thru CS-8 and DS-1 thru DS-3 were collected from the excavated areas and analyzed for TPH-GRO. TPH-GRO was not reported above 10 mg/kg for any sample, although there were detections. JJP requested a grab groundwater sample be collected due to the shallow depth to groundwater and the private potable supply well located approximately 155 feet to the north of the source area. The grab groundwater sample was obtained from a soil boring located at the approximate midpoint between the supply well and the nearest source area and analyzed for the presence of volatile organic compounds (VOCs) according to EPA Method 6200. The analytical results did not reveal the presence of VOCs above the laboratory practical quantitation limit (PQL). No further action is required. Sending NFA letter (JJP). |  | FA-92445
92118 | IAR |  | 2016-07-06 | 2016-07-08 | 2016-07-08 | Initial soil excavation activities took place on 4/21/16 beneath both the generator pad and product piping areas. Confirmation soil samples confirmed soil remaining in excess of STG MSCCs. On 5/12/16 a second excavation event was conducted in both the pad and piping areas. Groundwater was encountered during excavation of the piping area so on 6/7/16 a MW was constructed. Subsequent to the second excavation event, soil confirmation samples indicate all target compounds are less than STG MSCCs and all compounds analyzed in the groundwater sample from MW-1 were BDL. In total, 84.54 tons of soil were excavated and transported for disposal at S&R Farms. No further assessment or corrective action is warranted and NFA was issued on 7/8/16. (KEC) |  | FA-88386
90201 | IAR |  | 2016-06-03 | 2016-06-15 | 2016-06-15 |  |  | FA-88388
87291 | CSAM |  | 2005-09-23 | 2005-11-22 |  |  |  | FA-87291
13884 | OTH |  | 2016-07-13 | 2016-07-25 | 2016-07-25 | Recovery System Evaluation & Remedial Alternatives Analysis Letter Report |  | FA-13884
13884 | RMR |  | 2016-07-13 | 2016-07-25 | 2016-07-25 | Remedial Action - Drawdown and System Evaluation Report. Data from drawdown testing revealed the current location of existing RWs is not sufficient enough to remove the remaining FP from the site without significant mainetnance to the RWs and augmentations to the recovery system. A decision matrix will be performed to determine remedial alternatives for FP recovery from the entire site. After a decision matrix, consultant will propose pilot testing to further determine the feasibility of the chosen remedial altertive(s) (KEC). |  | FA-13884
0 | IAR |  | 2012-05-24 | 2012-06-01 | 2012-06-01 | Reportedly, during March 2009, a #2 fuel oil release was discovered associated with a 1,300 gallon AST (day tank). The report documents soil excavation activities associated with this release. Between June 15 and June 29, 2010, a contractor excavated 1,578.37 tons of impacted soil and 36.85 tons of concrete from beneath and adjacent to the former AST location. There was an area consisting of approx. 250 cubic yards of impacted soil extending to the water table located under a fire suppression water line and other utilities. The excavation sidewalls surrounding these utilities, along with the excavation floor, were sprayed with 250 pounds of Regenesis ORC. In addition, 1,500 pounds of RegenOx (sodium percarbonate oxidant) was sprayed within the excavation and sidewalls. An additional 1,500 pounds of RegenOx was poured in an open trench which was constructed to promote treatment of shallow soil above the utility lines. Later, approx. 1,200 tons of clean backfill was used to fill the excavation and trench. MW-12 was constructed inside the excavation area. This MW-12 was sampled and analyzed using EPA 602 and 625 a total of five times between February 2011 thru February 2012. The first event (2/2011), naphthalene was detected at 6.1 ug/l and barely exceeded 2L. The remaining sampling events did not detect any compounds exceeding 2L. There was one soil sample that showed target compounds slightly exceeding STG MSCCs. Given the extent of source removal and <2L groundwater results the previous 4 events, the decision was made to wait for a period of time and see if natural attenuation would rectify this. |  | FA-92446
0 | OTH |  | 2016-07-27 |  |  | Soil and Groundwater Assessment and Site Closure Request. On August 31, 2015 soil boring CS-24 was advanced and a soil sample collected from 15.5' BLS. When analyzed using methods 8260B and 8270C, no constituents were detected exceeding their respective STC MSCC. At some point after excavation, a MW-12B was also constructed approx. 10' NE of MW-12 and also adjacent to the utility lines. Groundwater samples were collected from both MW-12 & MW-12B on August 31, 2015 and no petroleum constituents were detected exceeding 2L. Based on this information, No Further Action is warranted in regards to the petroleum release. It is understood that the IHSB still oversees an investigation in the REC program at this facility. (KEC). |  | FA-92446
90210 | IAR |  | 2016-07-25 | 2016-08-01 | 2016-08-01 | Confirmation cleaned after soil excavation |  | FA-88401
90211 | OTH |  | 2016-04-28 | 2016-04-28 | 2016-04-28 | UST-62 |  | FA-88402
90211 | IAR |  | 2016-08-04 | 2016-08-15 | 2016-08-15 | On 4/27/2016 a diesel release was observed from a 8,200 gallon diesel fuel aboveground storage tank. The release reportedly occurred due to a malfunctioning pump system and liquid sensor, causing fuel to be pumped into the full AST. Approximately 100 gallons escaped secondary containment where it impacted an unpaved area adjacent to the secondary containment. The fuel then flowed along the ground surface to a stormwater inlet where it impacted approximately 450 linear feet of stormwater pipe and was subsequently discharged at the stormwater outfall. At the outfall, the fuel impacted soil. but did not impact surface water in the retention basin. Soil was excavated on 4/27/2016 and 5/11/2016. The excavated area located adjacent to the secondary containment area (Area #1) measured 20 feet long. 16 feet wide and 8 feet deep. The excavation at the stormwater outfall (Area #2) measured 16 feet long, 8 feet wide, and approximately 2 feet deep. 80.45 tons of petroleum-impacted soil were excavated and disposed of. Groundwater was not encountered during excavation. Confirmation soil samples showed one of the eleven samples with a GRO concentration of 77 mg/kg. DRO was detected in two of the eleven samples at concentrations greater than 100 mg/kg. BTEX did not exceed soil-to-groundwater. SVOC analysis showed 1-Methylnapthalene in excess of soil-to-groundwater MSCCs. Additional excavations in this area were not possible due to the proximity of the secondary containment structure. Area is industrial and low-risk. Public notice required. Sending Conditional NFA (JJP). |  | FA-88402
90212 | IAR |  | 2016-08-05 | 2016-08-16 | 2016-08-16 | On 6/21/2016 approximately 300 gallons of diesel fuel were released from an AST which was overfilled by the transport driver. The fuel spilled onto the concrete tank pad and ran across asphalt where it impacted an area of gravel/soil mix. On 6/21/2016, 22.41 tons of petroleum contaminated soil was excavated and disposed of at Soil Works. The excavated area was “L” shaped and measured approximately 26 feet by 20 feet and was approximately 1 foot deep. Groundwater was not encountered during excavation. Confirmation soil samples analyzed for TPH-GRO/DRO did not show any exceedances of TPH action levels. No further action is required. Sending NFA letter (JJP). |  | FA-88403
90110 | RMR | 2016-03-07 | 2016-08-05 | 2016-08-16 | 2016-08-16 | Report covering period from 1/1/2016 through 06/30/2016. Total SVE on time during reporting period is 82%. Total SVE on time since May 2013 startup has been 68%. Estimated mass of gasoline hydrocarbons recovered by SVE during reporting period is 3 lbs. Total estimated mass of gasoline hydrocarbons recovered by SVE since May 2013 startup is 2,953 lbs. Total volume of gasoline in liquid phase recovered from MW-1 since June 2012 is 16.7 gallons. FP has not been reported in MW-1 since 9/25/13. No GCLs since 2012. Soils were above Residential and below Industrial according to the CAP. This incident is a candidate for risk-based closure with NCS restricting soil and groundwater. Need to delineate the 2L plume to make sure it is on-site, otherwise the additional affected properties will have to sign off on NOCS.Sending acknowledgement letter (JJP). |  | FA-88276
86223 | MRPI |  | 2016-06-02 | 2016-06-06 | 2016-06-06 | ATC installed one (1) Type II monitoring well (MW-2A) was installed on 4/14/2016. The well was installed on the west side of Highway 96, down gradient of the source of the EJ Pope release and as close to the nearby creek as possible. Groundwater samples were collected from MW-2A and MW-5R. Toluene was the only targeted compound detected in MW-2A at a concentration above MDL with a J-flag at 0.28 μg/L, which doesn’t exceed 2L. MW-5R had 2L exceedances for benzene (3.2 μg/L) and MTBE (29 μg/L). Concentrations in MW-5R during this sampling event showed a decrease from the sampling event conducted by Shield (for Stallings spill) on 1/16/2015. It is not possible to definitively determine if the contamination seen in MW-5R has migrated from the Pope Spill in the vicinity of MW-2A over the past 14 years without a sampling point there, or if it is solely from the Stallings Spill, or if comingling has taken place. After a review of potential receptors, it appears that all of the supply wells are topographically up-gradient from the source areas. The closest supply well (WSW-1 according to Shield Report) is approximately 570 feet topographically upgradient from the source areas, with an approximate rise of 20 feet (slope = 0.035), and is separated from the source areas by an unnamed intermittent stream. Based on this information and the relatively low levels of contamination remaining, both incidents could be considered low-risk. With current levels of contamination, risk-based closure would require NOCS for groundwater in vicinity of MW-5R and likely the signatures of at least three property owners, one of which would be the NCDOT. Soils were either below TPH action levels or below the soil-to-groundwater MSCCs for both spills. Requesting that ATC and Shield conduct another annual sampling event. Sending acknowledgement letter (JJP). |  | FA-86223
90202 | IAR |  | 2016-08-11 | 2016-08-17 | 2016-08-17 | Cleanup contractor responded on 4/13/16 within approx. 3 hours of the accident and replaced absorbent pads that had been placed by emergency responders. Contractor collected pads for proper disposal and also deployed three sections of oil absorbent boom to protect a nearby surface water body in the event of rainfall. On 4/25/16, contractor returned to the siteand excavated 15.31 tons of impacted soil. The excavated soil was transported to GTA Farms for proper disposal. The backfilled area was stabilized by seeding an placing erosion control matting. One soil sample was collected from excavation bottom (approx. 36" BLS). When analyzed, all compounds using EPA 8260B and 8270D were reported below detection limits. No further action is warranted. |  | FA-88391
87298 | RMR |  | 2016-08-11 | 2016-08-24 | 2016-08-24 | Biosparge system run time was 66% during the period from December 29, 2015 to July 5, 2016 due to cold weather, major compressor service/maintenance and other various compressor issues in May 2016. Pond aerator was 100% operational. Measurable LNAPL was not detected in any monitoring wells during this reporting period. Approximately 1.03 and 0.2 gallons were removed from EW-1 and MW-2R, respectively via absorbent socks. Eleven (11) monitoring wells sampled. MW-12 and MW-13 exhibited two or more COCs above the 2L standards. COCs were not detected in samples collected from the monitoring wells located hydraulically down-gradient of the biosparge well network (MW-15 through MW-17) during the sampling. Recommendations are for continued semi-annual monitoring, system operation, and absorbent sock replacement. Sending acknowledgement letter (JJP). |  | FA-88174
90213 | IAR |  | 2016-08-18 | 2016-08-26 | 2016-08-26 | On 5/5/2016, a truck wrecked and came to rest on the Ellis Property (3059 Powhatan Road). A ruptured saddle tank released approximately 30 gallons of diesel fuel to the ground. HES personnel and equipment responded to the incident and secured the release from further migration. The closest surface water body is an unnamed surface water feature located approximately 500 feet north. The surface water feature was neither impacted nor threatened by the release. A water supply well is located on site approximately 50 feet to the south of the release. The property is on city water and does not currently use the water supply well. The supply well was sampled due to its proximity to the release and was ND for VOCs and SVOCs. Soil excavation was conducted on 6/14/2016. 16.75 tons of petroleum-impacted soil were excavated and transported to Soil Works in Selma, North Carolina. Groundwater and free product were not encountered during the excavation. Six confirmation soil samples were collected. Three confirmation soil samples exceeded the former TPH-DRO action level of 10 mg/kg and two of those exceeded the current TPH-DRO action level of 100 mg/kg. All three samples were analyzed for VOCs and SVOCs and the results were below soil to groundwater for all three samples. This incident is low risk and may be closed with an unrestricted NFA letter (JJP). |  | FA-88404
90002 | MRP |  | 2016-08-19 | 2016-08-26 | 2016-08-26 | Four shallow MWs were sampled on 1/25/16. Groundwater flow is generally to the south. No FP was measured. Downgradient MW-2A was BDL for all compounds; MW-1 showed 10.1 ug/l benzene & 67.8 ug/l MTBE; MW-3 showed 56.3 ug/l MTBE. This incident could be closed under the .0500 rules; however, with MW-3 located 20' from the property boundary an in house contour was calculated and there is all liklihood MTBE exceeding 2L has migrated off site. Because there is no approved property owner consent agreement yet, the incident cannot be closed out. Directives will be continued semi-annual monitoring (KEC). |  | FA-88124
90211 | PN |  | 2016-09-16 | 2016-09-19 | 2016-09-19 |  |  | FA-88402
88098 | RMR |  | 2018-05-24 | 2018-06-07 | 2018-06-07 | On 5/7/18, groundwater samples were obtained from 8 MWs plus Robeson County WSW #10. No FP was detected. Results showed: MW-3 = 8.38 ug/l benzene & 64.4 ug/l naphthalene; MW-4 = 17.9 ug/l naphthalene. The AS/SVE system installation and startup wasn't completed until November 2016 due to delays and outages from Hurricane Matthew. Several maintenance issues were identified and repairs were finalized during March 2017 for continuous operation. Overall, the plume is constrained to the western part of the site and appears to be constrained to the subject property. The AS/SVE is comprised of 10 AS wells, associated piping, building and equipment. Recommendations are for continued system operation along with quarterly groundwater sampling for the first year of operation, followed by semi-annual events afterwards. Given the nature of bus and schools vehicle fueling activities at this facility with an uncapped surface and shallow water table, the school system needs to closely monitor fueling operations and eliminate spillage. IM directives will be continued system operation and semi-annual monitoring (KEC). |  | FA-88098
90216 | IAR |  | 2016-09-14 | 2016-09-19 | 2016-09-19 | On July 15, 2016 a Swift Transportation tractor and trailer experienced a fueling system tank crossover malfunction which caused a spill of approximately 50 gallons diesel fuel. Diesel fuel leaked onto the gravel parking lot. The impacted area measured approximately 4 feet wide and 60 feet long. There were no storm water drains observed nearby and no surface water bodies noted near the spill. No homes or water wells were observed near the release. Emergency response conducted the day of the incident. Soil excavation began on July 27, 2016. Depth of excavation was between 1.0 to 2.25 feet. Post excavation soil samples S-1 through S-4 were collected for laboratory analysis. No free phase product or groundwater encountered during excavation. The TPH-DRO and GRO result for all samples was ND. No further action required. Sending NFA letter (JJP) |  | FA-88407
90010 | RMR |  | 2016-09-12 | 2016-09-21 | 2016-09-21 | FP has not been detected in MW-1 since 5/20/13 and from MW-3 since 3/26/12. Sampling event was conducted 6/6/2016. Naphthalene was reported at 55.3 ug/l in MW-1 and 37.6 ug/l in MW-3. Consultant recommends quarterly sampling events for MW-1 & MW-3 using methods 602/SM 6200B and 625. The next sampling event is scheduled for September 2016 (KEC). /// IM note: this incident qualifies for NFA under the 2L .0500 rules and once a NCS language has been established. It could be that the property owner, who is not the RP, would prefer not to have a land use restriction on the property. I plan to discuss this with the consultant. (KEC) |  | FA-88137
85069 | RMR |  | 2016-09-21 | 2016-09-21 | 2016-11-11 | Recommend site closure with riisk based rules based on fate transport modeling. Site is co-minged with a UST Rellease 42029 |  | FA-85069
90185 | PN | 2016-09-15 | 2016-11-11 | 2016-11-14 | 2016-11-14 |  |  | FA-88369 | 2016-11-15
85769 | RMR |  | 2016-09-30 | 2016-10-12 | 2016-10-12 | 1st semi-annual monitoring report of 2016. Details of on-site potable well remain the same as previous reports. No GCLs. Compounds continue to exceed 2L in the source area. Petroleum compounds are generally low and consistent with recent monitoring events with the exception of MW-6 which had a spike in Benzene and Naphthalene to concentrations not seen since September of 2010. Metals remain high. Recommendations are for continued semi-annual monitoring. Sending acknowledgement letter (JJP). |  | FA-85769
86315 | RMR |  | 2016-09-26 | 2016-10-24 | 2016-10-24 | Groundwater sampling conducted on 5/9/2016. Two MW’s exceeded 2L. MW-6 exceeded 2L for Naphthalene and MW-7 exceeded 2L for MTBE. WSW-1, and WSW-2 were abandoned in October of 2015. WSW-3 was ND for all targeted parameters. COC concentrations continue to decline. Continue annual MNA to specifically include MW-4, MW-6, MW-7, MW-13, MW-14, MW-18, DMW-1, and WSW-3. Next annual RMR due July 1, 2017. Sending acknowledgement letter (JJP). |  | FA-86315
90205 | IAR |  | 2016-11-15 | 2016-12-20 | 2016-12-20 | On July 12-15, 2016, IAR activities included excavation of the areas previously identified in the Phase II ESA exceeding action levels. A total of 78.57 tons of impacted soil was removed from two excavation areas. Soil was disposed of at ES&J Farms. Upon completion of the excavations, a total of 13 confirmation samples were collected from the bottoms and sidewalls. A total of 3 confirmation samples showed constituents exceeding STG MSCCs. Three type II MWs were constructed at the site. Each of the 3 MWs contained petroleum compounds exceeding the 2L standards; however, MW-3 represents the worst case (127 ug/l benzene and 443 ug/l naphthalene). No compounds exceeded GCL and no FP was observed. No potable WSWs or irrigation wells were identified within 1,000'. Stated in the report, there are two unnamed surface ponds located approximately 500' to the east of the source areas. With that, naphthalene exceeds 10x2B in MW-3 which causes a risk concern for the surface pond reported to be 500' to the east, but I measure the closest point at 400' or less for wetland leading to the pond from MW-3. I will recommend returning to properly develop and bail off MW-3 and sample again for lab analysis. All other constituents in the remaining 2 MWs are at less than 10x2B.(KEC) |  | FA-88395
90010 | RMR |  | 2016-12-12 | 2016-12-20 | 2016-12-20 | FP has not been detected in MW-1 since 5/20/13 and from MW-3 since 3/26/12. Sampling event was conducted 9/12/2016. Naphthalene was reported at 107 ug/l in MW-1 and 52 ug/l in MW-3. Consultant recommends quarterly sampling events for MW-1 & MW-3 using methods 602/SM 6200B and 625. The next sampling event is scheduled for December 2016 (KEC). /// IM note: this incident qualifies for NFA under the 2L .0500 rules and once a NCS language has been established. It could be that the property owner, who is not the RP, would prefer not to have a land use restriction on the property. The option is there for discussion (KEC). |  | FA-88137
0 | IAR |  | 2016-12-16 | 2016-12-21 | 2016-12-21 | Between 10/14&26/2016, abatement by soil excavation was conducted. Because of surface features & equipment locations the affected areas were excavated by shovel. All excavated soil was placed in 55 gallon drums for later disposal. On 10/15/16, 12 drums of waste soil were transported to Hepaco's Charlotte facility awaiting final approval for disposal at Waste Industries landfill, 4420 Jefferies Highway, Walterboro, SC. Confirmation samples after excavation showed results of 8.2 mg/kg and 19.4 mg/kg TPH DRO which is below the current NC DWM action level of 100 mg/kg. No Further Action letter mailed 12/22/16 (KEC). |  | FA-92448
90220 | IAR |  | 2016-10-17 | 2017-01-05 | 2017-01-05 | 1/5/2017: ISA Report – 75 gallons of lube oil leaked from a Norfolk Southern locomotive on 4/14/2016 along a 100 feet x 20 feet area along the track at the Selma switch yard. Initial abatement began within 24 hours. Oily rail ballast was excavated and disposed of offsite. Approximately 1000 feet of track was treated with absorbents. Three (3) soil samples were collected on 6/16/2016 and analyzed for TPH-DRO. No exceedances of TPH-DRO action level (100 mg/kg) were reported. Highest DRO concentration was 49.5 mg/kg. No further action required. Sending NFA (JJP). |  | FA-88410
90076 | RMR |  | 2017-01-03 | 2017-01-09 | 2017-01-09 | Sampling event conducted on 11/9/16. Lab analysis of 7 MWs plus one upgradient and one downgradient surface water samples did not result in the detection of compounds at concentrations greater their their respective 2L standards. This incident has been monitored by natural attenuation since 2012 and this event represents the second quarterly event at less than 2L. No further action is warranted. |  | FA-88232
0 | OTH |  | 2017-01-26 | 2017-01-30 | 2017-01-30 | Information provided indicates the diesel fuel spill was contained on a cement lot. Absorbents were applied immediately. HERR was contacted to respond, finalize cleanup and dispose of absorbent materials. An outfall was observed over a period of days to ensure no product made it into the stormwater drainage system, but none was observed. No further action is warranted. |  | FA-92453
92449 | IAR |  | 2019-01-07 | 2019-01-29 | 2019-01-29 | 897 tons of petroleum impacted soil and debris was sent offsite for disposal. 234 tons of solidified petroleum impacted water was sent for disposal. 1,785 gallons of petroleum were sent for recycling. A total of 5 groundwater sumps were constructed for the purpose of monthly free product gauging and recovery, if necessary. Confirmation soil sampling indicates there are no residuals remaining in excess of the STG MSCCs. Since abatement there have been 14 rainfall events of greater than 0.25" and only minimal discontinuous sheen remains in the sumps, too thin to recover with absorbent pads. Consultant recommendation is to continue monthly monitoring for free product. I added the directive to sample the groundwater sumps not containing measurable free product. Samples are to be lab analyzed using EPA 6200B, EPA 625, EPH & VPH (latter methods because this is the initial sampling event). The MRP is due during April 2019 to maintain a quarterly schedule. |  | FA-92452
90036 | MRP |  | 2017-01-11 | 2017-01-11 | 2017-02-13 | Site will be issued a NFA - GW below 2L |  | FA-88168
92451 | IAR |  | 2018-12-13 | 2018-12-14 | 2018-12-14 | Laboratory results of soil samples obtained during soil excavation activities did not indicate the presence of petroleum-related impacts to soil above the established State Action Level; therefore, it appears soil impacted by the diesel fuel have been effectively removed |  | FA-92455
90002 | MRP |  | 2017-02-06 | 2017-02-24 | 2017-02-24 | Four shallow MWs were sampled on 1/18/17. No FP was measured. Downgradient MW-2A was BDL for all compounds; MW-1 showed 13.4 ug/l benzene & 68.2 ug/l MTBE; MW-3 showed 57 ug/l MTBE. This incident could be closed under the .0500 rules; however, with MW-3 located 20' from the property boundary an in house contour was calculated and there is all liklihood MTBE exceeding 2L has migrated off site. Because there is no approved property owner consent agreement yet, the incident cannot be closed out. Directives will be continued semi-annual monitoring. A suggestion can be made to get a groundwater sample downgradient of MW-3 at property boundary to see if contaminants have migrated to or beyond the property boundary.(KEC) |  | FA-88124
92452 | IAR |  | 2018-11-09 | 2018-12-12 | 2018-12-12 |  |  | FA-92456
90010 | RMR |  | 2017-03-01 | 2017-03-06 | 2017-03-06 | FP has not been detected in MW-1 since 5/20/13 and from MW-3 since 3/26/12. The most recent phase of remedial activity consisted of an air diffusion event conducted on 11/14/16 in an effort to increase the dissolved oxygen levels. During the diffusion event, air was pumped at 1 CFM and gradually increased to 2 CFM over the course of 4 hours on MW-1, MW-3, TMW-1 and TMW-4. Sampling event was conducted 12/20/2016. Naphthalene was reported at 30.1 ug/l in MW-1. All petroleum consistuent concentrations in MW-3 were reported non-detect this event. Comparing the 12/2016 event to the 9/2016 event, naphthalene decreased in both MW-1 and MW-3; naphthalene decreased in both MW-1 & MW-3 (non-detect) and benzene was non-detect in both MW-1 & MW-3. Consultant recommends the use of O-SOX in MW-1 & MW-3 along with continued quarterly sampling events using methods 602/SM 6200B and 625. The next sampling event is scheduled for March 2017 (KEC). |  | FA-88137
90205 | OTH |  | 2017-03-06 | 2017-03-08 | 2017-03-08 | Letter Report to document sampling MW-3 which exceeded 10x 2B for naphthalene during the IAR phase. MW-3 was purged of approx. 7 volumes of water and allowed to equilibrate before sampling. Lab results show naphthalene at 366 ug/l which represents a decrease from previous, but still in excess of 10x 2B surface water standards. Also reported in MW-3 were benzene at 202 ug/l and total xylenes at 1280 ug/l. Until the naphthalene concentration is less than 10x 2B, the incident cannot be reclassified. Recommendations ar for periodic sampling of MW-3, a frequency that I will leave to the RP and their affordability. Another suggestion will be to use dissolved oxygen-releasing well socks to stimulate aerobic biodegradation (KEC). |  | FA-88395
90214 | IAR | 2017-03-22 | 2017-08-08 | 2017-09-29 |  | The closure analytical test results indicated all compounds, petroleum fractions, Chromium III, Chromium VI, and Lead were reduced to below the Soil-to-Groundwater Standard and Residential Standard. The depth of excavation was above the groundwater table. Based on the closure analytical test results and site observations, the site may be closure with no further remedial work necessary. |  | FA-88406 | 2017-04-22
90214 | OTH |  | 2016-11-15 | 2017-03-22 | 2017-03-22 | Preliminary Site Assessment Report #2 - Former fuel and oil tanks were cleaned and disposed of in July of 2015. Staining of soil inside and outside of AST containment area prompted soil sampling. On 7/10/2015 six (6) test pits were dug (TP-1 through TP-6). At TP-1 one Soil Sample S-1 was collected at the base of the excavation where the native soil was present. At Test Pits TP-2 through TP-5, free product discharged from the No. 78 stone. Soils were heavily stained above the No. 78 stone. Sample S-2 at TP-5 was collected from the stained soils. On 9/21/2016, five (5) geoprobe borings were advanced to 15 ft. bgs. Groundwater was estimated at 12 ft. bgs. Several petroleum compounds and fractions were detected at the sample locations. Chlorinated hydrocarbons associated with solvents were detected at several sample locations. Multiple soil samples exceed Residential MSCCs. Chlorinated hydrocarbons cis-1,2-Dichloroethylene, Trans-1 ,2- Dichloroethylene and Trichloroethylene exceeded the Soil-to-Groundwater MSCCs at B-2. Impacted the soils appear to be primarily within the upper 6 ft. of ground surface, with the exception of the area near the northwest corner of the former containment pad where petroleum impacts extend to 11.5 ft. bgs. Volume of soil to be excavated is estimated between 300 to 450 cubic yards. Chlorinated hydrocarbons are present in the soil, and a TCLP test will need to be conducted to verify that the excavated soil is non-hazardous. Sending NORR for IAR (JJP). |  | FA-88406
90214 | OTH |  | 2016-09-14 | 2016-09-14 | 2016-09-14 | Preliminary Site Assessment Report #1 |  | FA-88406
90117 | LSA1 |  | 2016-12-12 | 2017-03-23 | 2017-03-23 | Further assessment of soil in the tar spill area was conducted May 18, 2016. Groundwater samples were collected 6/14/2016 down gradient of the tar spill area. On 10/5/2016, a groundwater sample was collected within the tar spill area. There were no detections exceeding 2L in the samples from the two temporary monitoring wells downgradient of the tar spill or the monitoring well inside the tar spill area. Soils exceed Soil-to-Groundwater but not Residential. Laboratory analyses of a groundwater sample collected in the area of the former oil/water separator detected 1-methylnaphthalene at a concentration exceeding 2L. No GCLs or free product reported. Properties within 1,000 feet are undeveloped with the exception of the US Highway 70 interchange to the west. No water supply wells are suspected. Public water supply is available. Incident remains Low Risk. All but one of the TPH-DRO samples collected in May 2016 exceed the TPH-DRO action level of 100 mg/kg and there isn’t any risk-based soil data for those samples to confirm that there aren’t any Residential MSCCs exceeded. All soil and groundwater contamination must be delineated prior to closure consideration. The plat that must accompany the NOCS must have the extent of soil and groundwater contamination clearly identified on it. Sending letter requesting further assessment (JJP). |  | FA-88281
90117 | OTH | 2017-03-23 | 2019-05-01 | 2019-05-20 |  | Soil Sampling Report -- 5/20/19 requested clarification/revision of maps as they do not reflect soil sample locations. Revised report and figures received 5/22/19. I see this closing out with a NRP with both soil and groundwater restrictions since some higher concentration samples from 2016 were only analyzed using TPH. No current groundwater sample was collected so will have to refer back to 2L exceedance in the LSA. According to the consultant, the RP anticipates and seeks to pursue the NPR option. With such a minor groundwater detection (0.0024 ug/l 1-methylnaphthalene in the source area), there is no reason to expect migration off site given the parcel size (KEC). |  | FA-88281 | 2017-06-23
0 | RMR |  | 2016-12-22 | 2017-03-22 | 2017-03-22 | LNAPL was not present in any Site monitoring well. No VOCs were detected in site monitoring wells in excess of 2L standards. Multiple PAHs exceeded their respective 2L standards. Total lead exceeded the 2L standards in all sampled wells except MW-3. Impacted groundwater remains at the Site; however, concentrations have decreased or remained relatively stable since 2004. Recommendations are for continued monitored natural attenuation on an annual basis. Kinder Morgan is requesting risk-based site closure. Sending NORR for NOCS (JJP). |  | FA-7037
87298 | RMR |  | 2017-02-01 | 2017-03-27 | 2017-03-27 | Second Semi-annual RMR of 2016. Biosparge system run time was 90% during the period from July 5, 2016 to December 28, 2016 due to freezing conditions, power outages and minor electrical issues. Pond aerator was 100% operational. Measurable LNAPL was not detected in any monitoring wells during this reporting period. Approximately 1.69 and 0.19 gallons were removed from EW-1 and MW-2R, respectively via absorbent socks. Eleven (11) monitoring wells sampled. MW-12 and MW-13 exhibited two or more COCs above the 2L standards. COCs were not detected in samples collected from the monitoring wells located hydraulically down-gradient of the biosparge well network (MW-15 through MW-17) during the sampling. Recommendations are for continued semi-annual monitoring, system operation, and absorbent sock replacement. Sending acknowledgement letter (JJP). |  | FA-88174
13651 | RMR |  | 2017-02-10 | 2017-03-28 | 2017-03-28 | No measurable LNAPL. LNAPL has not been detected since February 2014. Depth to groundwater ranged from 1.63 ft. to 10.22 ft. BTOC. Biosparge system run time was 100% during the period from 7/5/2016 to 12/1/2016. 2L exceedances reported in MW-13, MW-30, MW-41, MW-43D, MW-E, and MW-F. General trend of decreasing concentrations continues. No GCLs in any monitoring well. WSW-01 was last sampled in 2008 and had a history of 2L exceedances for MTBE. Need to get this supply well abandoned. Recommendations are to continue semi-annual monitoring, remediation system operation, and LNAPL recovery if needed. Sending acknowledgement letter (JJP). |  | FA-13651
90232 | IAR |  | 2017-02-13 | 2017-03-30 | 2017-03-30 | On 1/9/2017, the external diesel fuel tank of a transfer truck was punctured resulting in the release of approximately 100 gallons of diesel fuel to the ground surface. Immediately following the discovery of the release, emergency management mobilized to the site to deploy absorbent booms and recover fuel from the transfer truck. Estimated area of diesel fuel impact was approximately 20 feet wide by 46 feet long near the loading docks on the southwest side of the facility. On 1/13/2017, approximately 45.68 tons of impacted soils were excavated from the area of release. 10 excavation sidewall and floor soil samples were analyzed for TPH-DRO and TPH-GRO. Laboratory analysis did not reveal any TPH-DRO and/or TPH-GRO concentration above current Action Level of 50 mg/kg GRO and 100 mg/kg DRO. No further action required. Sending NFA (JJP). |  | FA-88414
85769 | RMR |  | 2017-03-10 | 2017-04-03 | 2017-04-03 | 2nd Semi-Annual RMR of 2016 - A non-potable water supply well remains onsite and is used periodically to prevent water seepage near the office building. Groundwater flows south-southeast across the site. The monitoring well samples from MW-6 and MW-12 exceeded 2L for benzene and naphthalene. The monitoring well samples from MW-1, MW-4R, MW-6, MW-8R, MW-9, MW-10, MW-12, MW-13, MW-14, MW-15 exceeded 2L for total iron. None of the UIC parameters exceeded the 2L Standards in MWD-11. Recommendations are for continued groundwater sampling of monitoring wells MW-1, MW-4R, MW-6, MW-8R, MW-9, MW-10, MWD-11, and MW-12 through MW-15. Continue semi-annual monitoring, but report annually until further notice. Sending acknowledgement letter (JJP). |  | FA-85769
0 | RMR |  | 2017-03-15 | 2017-04-03 | 2017-04-03 | Annual groundwater monitoring performed on 2/27/2017. During the event, groundwater elevation data was collected and ten monitoring wells were sampled for BETX, MTBE, and naphthalene. Groundwater flow is generally to the northwest under an approximate hydraulic gradient of 0.004 ft/ft. The plume remains confined on-site and does not appear to be migrating down gradient. The only apparent potential receptor is the creek to the west/northwest. The analytical testing of groundwater samples from monitoring wells MW-9 and MW-10 located adjacent to the creek indicate the creek is not being impacted. Recommendations are for continued MNA. The next annual sampling event will be performed in February 2018. Sending acknowledgement letter (JJP). |  | FA-6639
90233 | IAR |  | 2017-03-08 | 2017-04-03 | 2017-04-03 | On 1/22/2017 a J&D Trucking Service tractor and trailer was traveling south on Interstate 95 when an engine malfunction caused a saddle tank puncture resulting in a spill of approximately 50 to 75 gallons of diesel fuel to the ground on the west shoulder of the highway near mile marker 86.5. No surface water was impacted and no surface water bodies were noted in the immediate area near the spill. A storm water drain was noted 30 feet west at the bottom of the sloped highway shoulder. The nearest surface water body is approximately .43 miles west of the spill area. No water supply wells or residential properties were observed nearby. On 2/8/2017 17.08 tons of soil were excavated. The excavation depths ranged from 0.5 to 3 feet. Groundwater was not encountered during excavation. Confirmation samples S-1 through S-4 were collected and analyzed for TPH-GRO/DRO and BTEX. While there were detections for TPH-GRO/DRO, there were no exceedances of the action levels. Sending NFA letter (JJP). |  | FA-88415
90234 | IAR |  | 2017-03-27 | 2017-04-03 | 2017-04-03 | On 4/27/2016, a release of approximately five gallons of diesel fuel occurred on the grassy shoulder of Interstate 95, in Benson. The subject petroleum release incident occurred due to a motor vehicle collision of a freightliner truck. Immediately after the incident personnel from the Benson Fire Department mobilized to the site and for emergency response efforts. Soil excavation activities associated with the removal of petroleum-impacted soil at the site were performed on 1/30/2017, with 24 tons of petroleum-impacted soil being removed. Four confirmation soil samples were collected from the excavated area for analysis of TPH-DRO/GRO. Although there were detections of TPH-DRO, concentrations did not exceed current action levels. Sending NFA. JJP signed NFA for WER on 4/3/2017 (JJP). |  | FA-88416
90235 | IAR |  | 2017-03-27 | 2017-04-03 | 2017-04-03 | On 1/19/2017, a Tristate Turf transport truck was involved in a vehicular collision which ruptured its fuel tank releasing approximately 40 gallons of diesel fuel to the median/drainage ditch. The closest surface water body is an unnamed surface water feature located approximately 300 feet east of the site. The surface water feature was neither impacted nor threatened by the release. 19.73 tons of soil were excavated on 2/28/2017. Seven confirmation soil samples were collected from the excavated area for TPH-GRO/DRO analysis. While there were detections of TPH-DRO, action levels were not exceeded. Sending NFA letter. JJP signed NFA for WER on 4/3/2017 (JJP). |  | FA-88417
13646 | PN |  | 2017-01-27 | 2017-04-05 | 2017-04-05 |  |  | FA-13646
13646 | DR |  | 2017-01-27 | 2017-04-05 | 2017-04-05 | NOCS and Plat for soil and groundwater restrictions filed in the Johnston County Register of Deeds on 12/15/2016, Book 4881, Page 835-839. |  | FA-13646
92456 | OTH |  | 2017-05-02 | 2017-05-02 | 2017-05-02 | Spill Cleanup Letter Report --- On 12/19/16, a contractor responded and applied Eco-Absorb and also used a vacuum truck. Eco-Absorb was utilized to absorb oil, booms were placed around storm drains and approx 50 gallons of diesel fuel/water mix was recovered from the highway and storm drains adjacent to the impacted area. There was a light rain that complicated runoff. On 2/22/17, contractor returned to the site and excavated 21.39 tons of impacted soil for disposal at GTA Farms. Area was backfilled and re-seeded with grass and covered with erosion matting. Confirmation soil samples only revealed one sample with detections; C9-C18 Aliphatics at 18.5 mg/kg, C19-C36 Aliphatics at 11.9 mg/kg and C11-C22 Aromatics at 9.80 mg/kg. All less than soil-to-groundwater MSCCs. No target specific compounds were detected. No Further Action is warranted (KEC). |  | FA-92460
92458 | IAR |  | 2017-05-01 | 2017-05-16 | 2017-06-01 | On 2/15/17, a total of 62.23 tons of impacted soil were excavated for disposal at Oak Hill Farms. During vac truck operations, approximately 25 gallons of diesel product and 10,800 gallons of petroleum impacted water were recovered for disposal off site. Only one minor TPH DRO detection was confirmed after the excavation (116 mg/kg). Since groundwater was known to be impacted I did not require additional excavation realizing such a low concentration will not exceed residential MSCCs. Three MWs were constructed and only the source area (excavation) well showed concentrations exceeding 2L (benzene 9.71 ug/l and C9-C22 Aromatics 804 ug/l). Consultant recommendations are to resample in 90 days in attempts to avoid a NCS (KEC). |  | FA-92449
0 | OTH |  | 2017-05-02 | 2017-06-13 | 2017-06-13 | Hydraulic lift sytem removal report |  | FA-88413
88098 | RMRI |  | 2017-05-30 | 2017-06-26 | 2017-06-26 | On 4/11/17, groundwater sampled were obtained. No FP was detected. Results showed: MW-3 = 5.5 ug/l benzene, MW-4 = 3.36 ug/l benzene & MW-5 = 5.74 ug/l. Also, Naphthalene was reported at 9.13 ug/l in MW-3 & 59 ug/l in MW-4. The AS/SVE system installation and startup wasn't completed until November 2016 due to delays and outages from Hurricane Matthew. Several maintenance issues were identified and repairs were finalized during March 2017 for continuous operation. Overall, the plume is constrained to the western part of the site and appears to be constrained to the subject property. The AS/SVE is comprised of 10 AS wells, associated piping, building and equipment. Bsed on recent system data collected, it is the consultant's opinion that the remedial system is operating as designed. Recommendations are for continued system operation along with quarterly groundwater sampling for the first year of operaiton, followed by semi-annual events afterwards. Given the nature of bus and schools vehicle fueling activities at this facility with an uncapped surface and shallow water table, the school system may elect continuous operation of the system beyond cleanup to 2L standards. |  | FA-88098
0 | IAR |  | 2017-05-30 | 2017-06-28 | 2017-07-05 | On 5/1/17, a contractor mobilized to excavate soil from the drainage feature. Upon removal of the vegative cover in the drainage feature, it was determined that the feature was lined with concrete and partially filled with soil. The impacted soil was removed and the concrete in the bottom of the feature was inspected to identify an expansion joints and/or cracks that would allow petroleum to impact soil below the concrete. None were identified. A total of 7.16 tons of soil was removed and direct loaded for transport to GTA Farms. An area on the southwest rim of the drainage feature where the vehicles were involved in the accident was also assessed. Slightly elevated levels were detected in one area and diminished with depth. Contractor returned on 5/2/17 to remove additional soil from this area and repair the drainage feature wall with rip-rap. Three post excavation samples were collected. SVOCs were detected, but below STG MSCCs in two samples. One sample reported a concentration (14 mg/kg) of Chromium exceeding STG MSCC (5.4 mg/kg), but well below Residential. Consulting P.G. opines that the Chromium is likely naturally occuring. IM opinion is the Chromium is more likely associated with the accident; however, given this is the mouth of a drainage ditch/feature adjacent to a major highway, the very low detection and no receptors, it is felt that to require additonal excavation and sampling is not economically practical given there is no environmental threat. Incident warrants NFA (KEC). |  | FA-92461
90203 | IAR |  | 2018-03-29 | 2018-05-11 | 2018-05-14 | No potable wells within 1,000'. No surface water bodies within 500'. Report completed to document the cleanup and/or assessment of an unknown quantity of off road diesel fuel that was noted in the soils in the vicinity of an AST and a second area of soil contamination north of the ASTsystem across Town Common Street at a former AST used for a heat exchanger (sample B-5). It is reported that 568.32 tons if contaminated soil was excavated during this phase of work and while buildings were being razed. Confirmation soil sampling does not reveal SVOCs exceeding the STG MSCCs within these two excavated areas. Groundwater samples were obtained from borings B-3 and B-5. When lab analyzed using EPA 6200B, groundwater from B-3 showed 4.2 ug/l benzene and in B-5 naphthalene was reported at 95 ug/l (KEC). |  | FA-88393
90205 | OTH |  | 2017-06-14 | 2017-07-12 | 2017-07-12 | Letter Report to document sampling MW-3 which exceeded 10x 2B for naphthalene during the IAR phase. MW-3 was purged of approx. 7 volumes of water and allowed to equilibrate before sampling on 5/10/17. Lab results show naphthalene at 474 ug/l which represents an increase from previous and still in excess of 10x 2B surface water standards. Also reported in MW-3 were benzene at 202 ug/l and total xylenes at 1665 ug/l. Until the naphthalene concentration is less than 10x 2B, the incident cannot be reclassified. Recommendations are for periodic sampling of MW-3, a frequency that I will leave to the RP and their affordability. Consultant recommends the use of dissolved oxygen-releasing well socks to stimulate aerobic biodegradation and I agree with that as suggested previously (KEC). |  | FA-88395
90010 | RMR |  | 2017-06-19 | 2017-07-12 | 2017-07-12 | FP has not been detected in MW-1 since 5/20/13 and from MW-3 since 3/26/12. Sampling event was conducted 3/30/2017. Naphthalene was reported in MW-1 at 54.3 ug/l and in MW-3 at 8.6 ug/l. Recommendations of consultant are being considered by RP: continued monitoring until below 2L; use of O-SOX or calcium peroxide type passive injection; and/or continue MMPE. Inicident is low risk so FRO IM has no directive. RP does not wish to seek a NRP and RBCA close out (KEC). |  | FA-88137
86315 | RMR |  | 2017-06-19 | 2017-07-12 | 2017-07-12 | Select MWs were sampled on 4/26/17. MTBE in MW-7 has increased to 551 ug/l and benzene was reported at 3.6 ug/l. Recommendations are for continued annual monitoring with the AS system off. Also to be monitored will be sentinel wells MW-3, MW-4 and MW-13 along with WSW-3. Alternative recommendations are for the use of O-SOX to potentially enhance biodegradation and reactivation of the AS system. For as long as there is no tendacy for migration, the FRO IM has no directive other than monitor. Should the RP choose to be more aggressive, I will agree (KEC). |  | FA-86315
0 | IAR |  | 2017-06-23 | 2017-07-19 | 2017-07-19 | On 4/24/17, containment booms were placed in a drainage ditch located northeast of the fuel release. A vacuum truck was used to remove a sheeen or product observed on the water surface in ditch. A ttoal of 4,300 gallons of fuel/water was recovered. On 4/26/17, impacted soils were excavated. A total of 51.58 tons of soil was disposed of at GTA Farms. Confirmation soil samples were all reported at less than the action limits. No groundwater was encountered. No further action is necessary (KEC). |  | FA-92462
0 | OTH |  | 2017-07-21 | 2017-07-21 | 2017-07-21 | Cleanup Letter Report --- response on 6/27/17 included removal of product from saddle tanks and free product from the impacted area with a vacuum truck. Eco-Absorb was also used for absorbing residual product along highway. On 7/5/17, contractor arrived at site and excavated an area approximately 12'x11.5' and ranging in depth from 2.5' to 4.5' using an industrial Air Guzzler. Approximately 7.85 tons of petroleum contaminated soil was removed for disposal at GTA Farms. Confirmation samples were collected after excavation and results were Not Detected using EPA 8260 & 8270 and EPH/VPH. No further action is warranted. |  | FA-92467
10255 | SCR |  | 2017-06-23 | 2017-07-27 | 2017-08-11 | Based on evaluation of over 20 years of historical data conclusions have been presented: terminal is located in an industrial/commercial area that will not change for the foreseeable future; remedial action is not required for soils or surface water at the terminal; dissolved phase groundwater concentrations have been fully delineated, both vertically & horizontally; data indicates contaminant concentrations have declined substantially as a result of natural attenuation and iSOC remediation; benzene has decreased to below he 2L standard in MW 4 & MW-5; Only one well (MW-8) indicates a detectable constituent exceedign 2L (benzene 1.63 ug/l). Consultant on behalf of RP petitions for recording a NCS, discontinue groundwater monitoring, permanantly decommission the iSOC system & properly abandon all MWs & RWs. UST agrees with this except to also require public notice. Although benzene is very close to 2L, it would likely make no difference to sample again as the historical trend of this MW reflects asymtotic acclimation that fluctuates over each event. Mailed NCS Request NORR on 8/14/17 (KEC). |  | FA-10255
90245 | IAR |  | 2017-06-15 | 2017-07-27 | 2017-07-27 | contamination excavated - confirmation samples taken - no soil contamination remains. Issue a NFA |  | FA-88441
90110 | DR |  | 2017-04-05 | 2017-04-05 | 2017-04-05 | NCS filed on 3/6/17. Bk: 4920, Pg: 679-683; Plat Bk: 84, Pg: 256 |  | FA-88276
90110 | PN |  | 2017-04-05 | 2017-04-05 | 2017-04-05 | Public notice for NFA |  | FA-88276
90241 | IAR |  | 2017-07-28 | 2017-08-02 | 2017-08-02 | On 6/21/17, EHC applied absorbents to recover fuel & oil from road surface. On 6/29/17, EHC returned to site after scheduling a lane closure with NCDOT. Impacted soil was excavated from along the road shoulder. Approximately 31.60 tons of soil were disposed of at GTA Farms. A total of 5 soil samples were collected from the excavation upon completion. The roadway shoulder was restored and erosion control was implemented. Lab results were reported BDL using EPA 8260, EPA 8270, EPH and VPH for all five confirmation samples collected at 18" BLS across the excavation floor. No further action is warranted. |  | FA-88437
90246 | IAR |  | 2017-05-31 | 2017-08-22 | 2017-08-22 | Spill occurred in 4/2016. Need to do groundwater sampling. Soil contamintion still in place. |  | FA-88443
92448 | OTH |  | 2017-07-17 | 2018-08-17 | 2018-08-17 | Soil & Groundwater Sampling Report of Findings |  | FA-92444
90248 | IAR |  | 2017-07-19 | 2017-08-23 | 2017-08-23 | Site cleanup with soil excavation and confirmation sampling |  | FA-88445
0 | IAR |  | 2017-08-02 | 2017-08-23 | 2017-08-23 |  |  | FA-88413
90250 | IAR |  | 2017-07-14 | 2017-08-25 | 2017-08-25 | On 6/13/17, EHC excavated 12.35 tons of mineral oil contaminated soil. Two excavation confirmation samples were collected for lab analysis. SS-1 showed 0.100 mg/kg Acetone and 0.00408 mg/kg Xylenes using EPA 8260B and all compounds using EPA 8270D were reported Not Detected. Results were Not Detected for all target compounds using EPA 8260B and 8270D for SS-2. |  | FA-88449
90002 | MRP |  | 2017-09-05 | 2017-09-13 | 2017-09-13 | Four shallow MWs were sampled on 8/10/17. No FP was measured. Downgradient MW-2A was BDL for all compounds; MW-1 showed 31.1 ug/l benzene & 202 ug/l MTBE; MW-3 showed 45.7 ug/l MTBE. This incident could be closed under the .0500 rules however, with MW-3 located 20' from the property boundary an in house contour was calculated and there is all liklihood MTBE exceeding 2L has migrated off site. It is assumed the RP wishes to continue monitoring versus constructing a property line sampling point. Directives will be continued semi-annual monitoring.(KEC) |  | FA-88124
13651 | RMR |  | 2017-08-15 | 2017-09-18 | 2017-09-18 | Sampling event conducted 6/6/17. The biosparge remediation system has operated successfully since its activation on May 14, 2010. During the reporting period the biosparge system operated at 96% efficiency. LNAPL was not detected during the reporting period, and was last detected in February 2014. Analytical results from four of the twenty-six samples (MW-30, MW-41, MW-E, and MW-F) exceeded the 2L Standard for benzene. Analytical results from one of the twenty-six samples (MW-F) exceeded the 2L Standard for ethylbenzene. Analytical results from two of the twenty-six samples (MW-30 and MW-F) exceeded the 2L Standard for total xylenes. Analytical results from three of the twenty-six samples (MW-30, MW-E, and MW-F) exceeded the 2L Standard for naphthalene. Groundwater analytical concentrations are stable or decreasing compared to historical results and indicate adequate overall performance of the remedial systems. Some slight increases were noted in a few monitoring wells. Consultant recommends a semi-annual monitoring event to occur December 2017 and continued O&M on the remedial system with results reported during February 2018. |  | FA-13651
87298 | RMR |  | 2017-08-15 | 2017-09-20 | 2017-09-20 | Between December 28, 2016 and June 29, 2017, the system run time was 80% due to power outages and other electrical related issues. The pond aerator had an uptime of 100%. Approximately 1.34 and 0.07 gallons of LNAPL were removed from EW-1 and MW-2R, respectively, via absorbent socks. Analytical results from two of the eleven samples (MW-12 and MW-13) exceeded the 2L Standards for benzene and naphthalene. Analytical results from one of the eleven samples (MW-13) exceeded the 2L Standard for total xylenes. Groundwater analytical concentrations are stable or decreasing compared to historical results. Groundwater impacts are currently contained onsite as evidenced by groundwater sample analytical results for monitoring wells downgradient of the biosparge curtain. Remediation system goals detailed in the CAP are being met. The incident will remain intermediate due to persistent LNAPL in two MWs. The next semi-annual groundwater sampling event will occur in December 2017 (KEC). |  | FA-88174
90010 | RMR |  | 2017-08-09 | 2017-09-27 | 2017-09-27 | FP has not been detected in MW-1 since 5/20/13 and from MW-3 since 3/26/12. Sampling event was conducted 6/28/2017. Naphthalene was reported in MW-1 at 9.1 ug/l and in MW-3 at 3.3 ug/l. Recommendations of consultant are being considered by RP: continued monitoring until below 2L; use of O-SOX or calcium peroxide type passive injection; and/or continue MMPE. Inicident is low risk so FRO IM has no directive. RP does not wish to seek a NRP and RBCA close out (IM Note: SWL was approx. 1' higher during the June event versus March so attention needs to be kept on the concentrations with this in mind) (KEC). |  | FA-88137
90253 | OTH |  | 2017-09-28 | 2017-09-28 | 2017-09-28 | Documents documenting removal of 17.05 tons of soil for disposal along with lab analytical of composite soil sample taken from excavation floor. Results are BQL for TPH DRO. |  | FA-88453
90222 | IAR |  | 2017-05-01 | 2017-05-16 | 2017-06-01 | On 2/15/17, a total of 62.23 tons of impacted soil were excavated for disposal at Oak Hill Farms. During vac truck operations, approximately 25 gallons of diesel product and 10,800 gallons of petroleum impacted water were recovered for disposal off site. Only one minor TPH DRO detection was confirmed after the excavation (116 mg/kg). Since groundwater was known to be impacted I did not require additional excavation realizing such a low concentration will not exceed residential MSCCs. Three MWs were constructed and only the source area (excavation) well showed concentrations exceeding 2L (benzene 9.71 ug/l and C9-C22 Aromatics 804 ug/l). |  | FA-88421
90222 | OTH |  | 2017-08-21 | 2017-09-29 | 2017-09-29 | Groundwater Monitoring Letter Report - On 6/22/17, three MWs were sampled. MW-1 showed 2.52 ug/l benzene and 452 ug/l C9-C22 Aromatics. Recommendation is to resample in approx. 180 days, or during December 2017 (KEC). |  | FA-88421
85611 | MRP |  | 2017-08-08 | 2017-09-29 | 2017-09-29 | Site has meet cleanup goals and will be issued a NFA |  | FA-85611
90205 | OTH |  | 2017-09-21 | 2017-10-04 | 2017-10-04 | Letter Report to document sampling MW-3 which exceeded 10x 2B for naphthalene during the IAR phase. MW-3 was purged of approx. 7 volumes of water and allowed to equilibrate before sampling on 8/22/17. Lab results show naphthalene at 622 ug/l which represents an increase from previous. Also reported in MW-3 were benzene at 275 ug/l and total xylenes at 1629 ug/l. ORC socks are being used in MW-3 moving forward so an evaluation period of monitoring will be needed to determine if the ORC socks are enough to assist in biodegradation. Until the naphthalene concentration is less than 10x 2B, the incident cannot be reclassified. Recommendations are for periodic sampling of MW-3, a frequency that I will leave to the RP and their affordability. (KEC) |  | FA-88395
90242 | IAR |  | 2017-09-20 | 2017-10-09 | 2017-10-09 | On 8/24/17, contractor mobilized to the site to continue cleanup activities after scheduling a lane closure with NCDOT. Approx. 24.89 tons of impacted soil were excavated and removed from the road shoulder. Two soil samples were collected to document the condtion of the site after excavation. The shoulder area was stabilized by seeding and mulching. The soil samples were lab analyzed using EPA 8260, 8270 and MADEP EPH. All target compounds for all methods were below detection limit (BDL) except for Total Xylenes which was reported at 0.00375 mg/kg in SS-1 and 0.00557 mg/kg in SS-2. This concentration is well below the STG MSCC so no further action is warranted. |  | FA-88438
90249 | IAR |  | 2017-09-25 | 2017-10-09 | 2017-10-09 | On 8/16/17, initial abatement activities included excavation of 72.07 tons of soil/gravel, disposal of same at GTA Farms and pumping contents of five ASTs (one hydraulic oil and four waste oil). All five ASTs were removed from the site, concrete pads were degreased and pressure washed, impacted soil/gravel excavated, graded & compacted with clean fill and gravel. Although there was evidence of many years of spillage contributing gradually to the conditions found on the date of response, the severity of the soil contamination was very low. The impacted area was over excavcated to an approximate depth of 12 inches. Eight confirmation samples were obtained from the excavation floor and analyzed at REDLAB. There were no detections exceeding the action limit in any of the eight samples. |  | FA-88446
90254 | IAR |  | 2017-10-30 | 2017-11-06 | 2017-11-06 | Soil excavation activities were conducted on October 10 & 11, 2017. A total of 64.78 tons were removed for disposal at Earthtec. A total of 17 soil samples were collected after excavation and when lab analyzed, only one sample showed a TPH detection (S-3 at 69 ug/l DRO). None of the samples exceeded the action limit (KEC). |  | FA-88454
90010 | RMR |  | 2017-11-13 | 2017-11-17 | 2017-11-17 | Sampling event was conducted 9/27/2017. Naphthalene was reported in MW-1 at 27.8 ug/l and in MW-3 at 6.4 ug/l. Recommendations of consultant are being considered by RP: continued monitoring until below 2L; use of O-SOX or calcium peroxide type passive injection; continue MMPE; or, close using RBCA by filing a NCS. Inicident is low risk so FRO IM has no specific directive. Until the RP and property owner come to an agreement I will anticipate continued groundwater monitoring (KEC). |  | FA-88137
92423 | IAR |  | 2017-09-29 | 2017-09-29 | 2017-09-29 |  |  | FA-88447
90256 | OTH |  | 2001-02-28 | 2017-12-18 | 2017-12-18 | During a Phase II ESA a soil boring was augered downgradient and adjacent to a 10,000 gallon AST and associated product line. Lab results showed 16.2 mg/kg TPH GRO in one sample. On 2/20,2001, petroleum contaminated soils were excavated. Approximately 4-5 tons were excavated and hauled for disposal at the ES&J permitted landfarm. Confirmation soil samples were less than 10 mg/kg GRO. |  | FA-88458
90257 | OTH |  | 2017-11-22 | 2017-12-19 | 2017-12-19 | Phase II ESA Report -- Two 10,000 gallon vertical tanks are located in the east central portion of the property. The tanks are situated on concrete inside a block containment structure. It is understood that the tanks currently contain diesel fuel. Two pumps are located to the north of the containment. Petroleum staining was observed adjacent to the concrete containment to the south and southeast. On 10/30/17, a ontractor excavated 39.12 tons of impacted soil and was transported to Soil Resources, LLC, for disposal. Three confirmation soil samples were collected from depths of 3'-4' BLS. When lab analyzed using EPA Methods 3550 & 5030, none of the three indicatd the presence of TPH GRO above the states action level of 50 mg/kg or indicated the presence of TPH DRO above the action limit of 100 mg/kg. No further action is warranted for this non-UST release. |  | FA-88459
90258 | OTH |  | 2017-11-14 | 2017-12-21 | 2017-12-21 | Phase II ESA - TPH-DRO was detected in SB-3 at 151 mg/kg. This boring was constructed in the former fabrication area where hydraulic oil was used in the manufacturing process. RBCA analysis showed 74.9 mg/kg C11-C22 Aromatics and 27.1 mg/kg C19-C36 Aliphatics with all target petroleum consituents below detection limits. There were several solvent compounds detected using EPA 8260. MW-1 was constructed and sampled for analysis using EPA 8260 and no petroleum compounds were detected above the detection limits. Again, solvent compouds were detected; however, because that detection is not petroleum related the IHSB will be issuing directives, if any. The petroleum concerns are adequately addressed with available data and No Further Action is necessary. KEC has email with John Walsh w/ IHSB and he appreciates UST closing the petroleum portion and he has delegated the solvent issue to staff. Conditional NFA mailed on 12/21/17 requiring public notice only (KEC). |  | FA-88460
90205 | OTH |  | 2017-12-04 | 2017-12-22 | 2017-12-22 | On 11/20/17 on-site MW-3 ws sampled for analysis following use of ORC socks for at least one quarter. No target constituent concentrations detected on MW-3 exceed the 2B Surface Water Standards by a factor of 10 so for now the ORC socks appear to be effectively reducing petroleum concentrations in the vicinity of MW-3. Recommendations are for continued quarterly groundwater monitoring of MW-3 and replacement of the ORC sock during the next monitoring event during February 2018. KEC concurs with this recommendation. |  | FA-88395
90218 | OTH |  | 2017-01-24 | 2017-02-16 | 2017-02-16 | Soil & Groundwater Sampling Report - 5 MWs were constructed during July 2016. A total of 6 soil borings were completed on 9/27/16. Both soil and groundwater samples were collected on 9/27/16. Elevated petroleum VOCs were detected at the highest concentrations at MW-2 located near the loading rack area and MW-3 which showed 30.9 ug/l benzene. MW-2 showed higher concentrations when MWs were sampled on 8/18/16 (367 ug/l benzene). No concentrations exceed GCL in either sampling event. Soil analytical from boring SB-1 through SB-6 associated with the AST system side of property showed detections exceeding the lab method limit (there are two other borings with detections associated with a heating oil UST on another portion of the parcel - addressed under separate UST incident number). Although there are 5 MWs that have been constructed for prior sampling events with confirmed groundwater contamination exceeding 2L, what is needed is a LSA with receptor survey, current groundwater analytical and plans towards delineating the groundwater plume on site if risk allows the incident can be closed out with a NCS (KEC). |  | FA-88419
90013 | OTH |  | 2017-11-22 | 2017-11-22 | 2017-11-22 |  |  | FA-88140
92424 | SARL |  | 2017-12-14 | 2017-12-16 | 2017-12-16 | MINOR SOIL CONTAMINATION DISCOVERED DURING PHASE 1 - SOIL EXCAVATED CONFIRMATOIN SAMPLES ARE BELOW STATE STANDARDS - NFA ISSUED |  | FA-88461
0 | MRP |  | 2017-12-11 | 2018-01-20 | 2018-01-22 | Site risk classification change from “High” to “Low” as the two potables wells verified in the receptor survey are located more than 1,400 feet from the source area and upgradient of the site. Will reduce risk of site and move it toward closure. |  | FA-9385
86223 | MRP |  | 2017-06-08 | 2017-06-08 | 2017-06-08 | No NORR was issued following receipt of MRP >>>> Based on data in this report along with similar results at less than 2L for the latest Stallings Brothers spill (86695), discussion was had with Wayne Randolph with agreement to close the incident on 4/3/18 (KEC). |  | FA-86223
90258 | PN |  | 2018-02-23 | 2018-03-06 | 2018-03-06 | Proof of public notice for NFA. Petroleum incident is closed out as of 3/6/2018 and IHSB will continue to regulate the solvent release (prior discussion with John Walch). |  | FA-88460
90222 | OTH |  | 2018-02-22 | 2018-03-07 | 2018-03-07 | Groundwater Monitoring Letter Report - On 12/19/17, three MWs were sampled. MW-1 showed 1.6 ug/l benzene and 875 ug/l C9-C22 Aromatics. MW-2 showed 1.54 ug/l benzene and has not shown detections in the previous sampling events. Consultant is working on the approvals to use ORC socks in MWs 1 & 2. Recommendation is to resample in approx. 180 days subsequent to placement of the ORC socks (KEC). |  | FA-88421
92427 | OTH |  | 2018-03-12 | 2018-03-12 | 2018-03-12 | UST-62 Notification of Discharge Form. |  | FA-88464
87298 | RMR |  | 2018-02-12 | 2018-03-22 | 2018-03-22 | ~4.29 gallons of FP removed by socks (MW-2R & EW-1). MW-12 & 13 reported above 2L. Next sampling event scheduled for June 2018. ARR sent 3.22.2018 WER/// |  | FA-88174
13651 | RMR |  | 2018-02-20 | 2018-03-22 | 2018-03-22 | GW remains above 2L. FP was not present for this reporting period. ARR sent 3.22.2018 WER/// |  | FA-13651
90205 | OTH |  | 2018-03-13 | 2018-04-02 | 2018-04-02 | On 2/14/18, on-site MW-3 was sampled for analysis following use of ORC socks for at least one quarter. laboratory analysis indicated groundwater monitoring well MW-3 contained a Naphthalene concentration of 187 ug/L. The detected Naphthalene concentration exceeds the 2L Standard of 6 ug/L for Naphthalene. In addition, the detected Naphthalene concentration exceeds the 2B Standard (12 ug/L) by a factor of 10 or more. Groundwater sample MW-3 also contained concentrations of Benzene (166 ug/L), Methylene Chloride (23.9 ug/L), Methyl Tert-Butyl Ether (MTBE; 17.1 ug/L), Tetrachloroethene (PCE; 2.3 ug/L) and Total Xylenes (823.3 ug/L), which exceed their respective 2L Standards. Several additional petroleum constituents were identified at concentrations below their respective 2L Standards. Following the sampling event, the ORC well sock was reinstalled in MW-3 with recommendations of replacement on a 90 day basis. Also recommended is quarterly monitoring of MW-3 (KEC). |  | FA-88395
86695 | MRP |  | 2018-01-08 | 2018-02-08 | 2018-02-08 | MW-5R was sampled on 12/14/17. Results are below 2L. Based on data in this report along with similar results at less than 2L for the latest E.J. Pope tanker spill (86223) from across Highway 96, discussion was had with Wayne Randolph with agreement to close the incident on 4/3/18 (KEC). |  | FA-86695
90010 | RMR |  | 2018-04-10 | 2018-04-17 | 2018-04-17 | Sampling event was conducted 12/28/2017. Naphthalene was reported in MW-1 at 56.3 ug/l and in MW-3 at 5.2 ug/l. Recommendations of consultant are being considered by RP: continued monitoring until below 2L; use of O-SOX or calcium peroxide type passive injection; continue MMPE; or, close using RBCA by filing a NCS. Inicident is low risk so FRO IM has no specific directive. Until the RP and property owner come to an agreement I will anticipate continued groundwater monitoring (KEC). |  | FA-88137
92429 | IAR |  | 2018-04-04 |  |  | Below action levls |  | FA-88466
90230 | OTH |  | 2018-04-25 | 2018-04-26 | 2018-04-26 | Limited Soil & Groundwater Assessment --- sample locations were preselected based on a 30'x30' grid which was centered generally in the area coinciding with the location of the hard boom that surrounded the AST containment structure during spill response. Twenty individual grid locations were sampled using a push probe. At each location a sample was collected at 12" and another as close to the water table as discernible, usually between 36" - 48". RED Lab was onsite for realtime analysis for TPH GRO and DRO. Of the 40 samples collected only one location (D2 at 48") exceeded the action limit with a reported detection of 5,105 mg/kg TPH of combined GRO/DRO. Soil from D2 was also analyzed to compare to NC risk-based concentrations. Aliphatic and Aromatic ranges exceeded the STG MSCCs in this sample. Two groundwater samples were collected from areas coinciding with soil sample locations D2 & D4 with D2 representing the worst case soil sample. D4 was selected as a good estimate for groundwater plume edge. Two shallow 1" TMWs were installed using a probe unit. Temporary monitoring well (MW-1) installed in the area of D2 had a total depth of 8' with an initial static water level of 3.50' below land surface. The groundwater sample showed florene 1.03 ug/l and phenanthrene 3.61 ug/l. Temporary monitoring well (MW-2) installed in the downgradient area of D4 was 8' total depth with a static water level of 2.90' below land surface. Compounds reported from this sample were ethylbenzene 1.13 ug/l, o-xylene 1.9 ug/l and m-p xylene 4.95 ug/l. Of the 20 soil sample locations, on free product was observed. Conclusions - corrective action is appropriate for the location of soil sample D2. Due to the probable small volume of soil requiring treatment, excavation will certainly be the most cost effective strategy. This work must wait on removal of the ASTs and demolition of the containment walll. While excavating, the consultant will have RED Lab onsite to assist by providing real time analytical results for TPH. A follow up report documenting excavation activities will be submitted after that phase of work is complete (KEC). |  | FA-88430
0 | 20DAY |  | 2018-04-26 | 2018-04-30 | 2018-04-30 | Accident spilled on pavement, no known impacted soils |  | FA-88468
85769 | MRP |  | 2018-03-06 | 2018-03-25 | 2018-04-29 | CONTINUED GW MONITORING |  | FA-85769
0 | RMR |  | 2018-04-02 | 2018-05-03 | 2018-05-03 | continued annaul monitoring |  | FA-6639
92432 | IAR |  | 2018-05-08 | 2018-05-10 | 2018-05-10 | On the evening of 3/29/18, contractor initated excavation of contaminated soil from the median of US 74. A total of 38.5 tons of impacted soil were transported for disosal at BFI/CMS Landfill, Concord. After excavation, a total of 6 confirmation soil samples were collected from the base of the excavation. Lab results reported either non-detect or below the NCDEQ Action Levels using TPH-DRO. No further action is warranted (KEC). |  | FA-88472
92434 | IAR |  | 2018-05-23 | 2018-05-17 |  | All samples BDL |  | FA-88470
92438 | IAR |  | 2018-05-04 |  |  |  |  | FA-88477
92427 | IAR |  | 2018-05-14 | 2018-05-25 | 2018-05-25 | Direct push technology was used to delineate the free product plume. A total of 23 borings, each approx. 8' deep, were advanced. Seven temporary piezometers were installed based on information collected during the direct push investigation. The extent of free product investigation and recovery activities at the time of IAR submittal includes; removal of free product from the water surface in the storm water collection ditch with a vacuum truck and creation of 2 sumps to capture free product for removal and to prevent migration toward the surface water ditch. Consultant will continue the current free product removal efforts from the ditch and two sumps until the next phase which will involve soil excavation and possibly AFVR or similar methods. |  | FA-88464
90205 | OTH |  | 2018-05-23 | 2018-05-31 | 2018-05-31 | On 5/2/18, on-site MW-3 was sampled for analysis following use of ORC socks since about August 2017. Laboratory analysis indicated groundwater monitoring well MW-3 contained a Naphthalene concentration of 188 ug/L. The detected Naphthalene concentration exceeds the 2L Standard of 6 ug/l. In addition, the detected Naphthalene concentration exceeds the 2B Standard (12 ug/L) by a factor of 10 or more. Groundwater sample MW-3 also contained concentrations of Benzene (156 ug/L) and Total Xylenes (746.5 ug/L), which exceed their respective 2L Standards. Several additional petroleum constituents were identified at concentrations below their respective 2L Standards. Following the sampling event, the ORC well sock was reinstalled in MW-3 with recommendations of replacement on a 90 day basis. Also recommended is quarterly monitoring of MW-3 (KEC). |  | FA-88395
90194 | MRP |  | 2018-05-21 | 2018-05-21 | 2018-06-07 | Two (2) monitoring wells, MW 17-1 and MW 17-2, were installed at the former locations of temporary monitoring r wells TB 16-1 and TB 16-2, respectively, on December 14, 2017. Groundwater samples were collected f om these wells on December 15, 201 7 and January 24, 2018. Sampling events completed in May 2016, December 201 7, and January 2018 indicate that both MW 17-1 and MW 17-2 have naphthalene concentrations in exceedance of the NC GWQS value and MW 17-2 also has benzene concentrations in exceedance of the NC GWQS value. All VOC concentrations were well below the GCLs and none showed significant upward trends (some showed decreasing trends) through this early data set. It is anticipated that concentrations will decrease over time as a result of natural attenuation. On behalf of Magellan, WSP proposes the collection of groundwater samples from wells MW 17-1 and MW 17-2 on a biennial basis and analysis of those samples for aromatic VOCs using Method 8260. Monitoring will continue until concentrations of benzene and naphthalene decrease to below their respective NC GWQS values. The next sampling event is scheduled for January 2020. The results of each event will be repmted to NCDEQ. |  | FA-88379
92440 | IAR |  | 2018-06-07 | 2018-06-08 | 2018-06-08 | 300gs diesel fuel release. Valve left open. Post excavation (TPH DRO) samples were below NCDEQ Action levels |  | FA-88479
92427 | OTH |  | 2018-06-26 | 2018-07-16 | 2018-07-16 | Requested monthly status report while remedial efforts are ongoing. A vacuum truck is being used to periodically remove free product from two excavated sumps constructed for the sole purpose of recovery. Contractor continues to visit the site to remove old booms and absorbents and replace with new. The next phase of work that is planned will include excavation of contaminated soil and potentiall alternate methods of free product recovery. Since 4/13/18, approx. 7,450 gallons of water/petroleum mix have been removed for disposal. Current & previous FP removal efforts have proven successful in halting the outward advancement of FP from the source. |  | FA-88464
0 | MRP |  | 2018-07-09 | 2018-07-17 | 2018-07-17 | LNAPL was not present in any Site monitoring wells. No VOCs were detected in site monitoring wells in excess of 2L standards. Multiple PAHs exceeded their respective 2L standards. Impacted groundwater remains at the Site; however, concentrations have decreased or remained relatively stable since 2004 and are very close to meeting the 2L standard. Consultant wishes to wait on more NRP/NCS clarity before pursuing that route and in the mean time recommends continued biennial monitoring. It could be that the concentrations will attenuate to below 2L and negate the need for deed recordation (KEC). |  | FA-7037
13884 | OTH |  | 2018-06-15 | 2018-07-18 | 2018-07-18 | Comprehensive System Evaluation Report --- from November 2015 through May 2018, site activities included preliminary recovery well testing, a recovery well cleaning event, post recovery well testing after the cleaning event, and a long term free product recovery evaluation after the recovery well cleaning event. This comprehensive report details each of these activities and evaluates the overall effectiveness of the existing free product recovery system with recommendations of future activities to improve FP recovery. |  | FA-13884
92436 | IAR |  | 2018-05-18 | 2018-06-18 |  |  |  | FA-88476
92427 | OTH |  | 2018-07-23 | 2018-08-07 | 2018-08-07 | Requested monthly status report while remedial efforts are ongoing. A vacuum truck is being used to periodically remove free product from two excavated sumps constructed for the sole purpose of recovery. Contractor continues to visit the site to remove old booms and absorbents and replace with new. The next phase of work that is planned will include excavation of contaminated soil and potentiall alternate methods of free product recovery. Since 4/13/18, approx. 7,850 gallons of water/petroleum mix have been removed for disposal. Current & previous FP removal efforts have proven successful in halting the outward advancement of FP from the source. At last gauging on 4/26/18, piezometers showed ranges between trace up to 2.02' of product. I have requested monthly gauging in future status reports. |  | FA-88464
87298 | RMR |  | 2018-08-07 | 2018-08-10 | 2018-08-10 | Between 1-9-18 and 6-29-18, the system run time was approx. 73%. The pond aerator had an uptime of 100%. Approximately 1.84 and 0.55 gallons of LNAPL were removed from EW-1 and MW-2R, respectively, via absorbent socks. Analytical results from two of the eleven samples exceeded the 2L Standards for benzene and naphthalene (MW-12 = 13.6 ug/l benzene & 45.7 ug/l naphthalene and MW-13 = 17.3 ug/l benzene & 263 ug/l naphthalene) . Analytical results from one of the eleven samples (MW-13) exceeded the 2L Standard for total xylenes. Groundwater analytical concentrations are stable or decreasing compared to historical results. Groundwater impacts are currently contained onsite as evidenced by groundwater sample analytical results for monitoring wells downgradient of the biosparge curtain. Remediation system goals detailed in the CAP are being met. The incident will remain intermediate due to persistent LNAPL in two MWs. The next semi-annual groundwater sampling event will occur in December 2018 (KEC). |  | FA-88174
90002 | MRP |  | 2018-08-09 | 2018-08-10 | 2018-08-10 | Four shallow MWs were sampled on 7/17/18. No FP was measured. Downgradient MW-2A was BDL for all compounds; MW-1 showed 13.1 ug/l benzene & 62.2 ug/l MTBE; MW-3 showed 48.5 ug/l MTBE. This incident could be closed under the .0500 rules however, with MW-3 located 20' from the property boundary an in-house contour was calculated and there is all liklihood MTBE exceeding 2L has migrated off site. Directives will be continued semi-annual monitoring with suggestion of construction of property line monitoring point to determine if concentraitons have migrated off site (KEC). |  | FA-88124
13651 | RMR |  | 2018-08-15 | 2018-08-21 | 2018-08-21 | Operation period Jan - Jun, 2018. The biosparge system operated at 77% efficiency during the period. No free product since Feb 2014. • Analytical results from three of the twenty-two samples (MW-41, MW-E, and MW-F) exceeded the 2L Standard for benzene and naphthalene. MW-41 = 8.1 ug/l benzene & 10.7 ug/l naphthalene; MW-E = 730 ug/l benzene; MW-F = 9.7 ug/l benzene & 119 ug/l naphthalene. Consultant requests the sampling schedule to be changed to annual and recommends continued system operation. KEC concurs. |  | FA-13651
86593 | LSA1 |  | 2018-07-26 | 2018-09-13 | 2018-09-13 | In the course of environmental due diligence activities, in advance of a proposed property transaction, previously unknown soil contamination was discovered in what appeared to be a relic UST basin on what is now a part of the DuBose Steel property. It is assumed the area may have operated as a gas station in the distant past (more than thirty years ago), although no definitive records have been found to substantiate this conclusion. During the excavation and disposal activities, following the initial discovery of contamination, old wiring conduit and concrete fill port molds were pulled up from the excavation. These items were indicative of historical UST removal practices, which utilized the excavated soil and debris to backfill the excavation. The soil contamination was removed vertically down to a depth that would be representative of the capillary fringe of the groundwater table. While the majority of the contaminated soil from the source was removed, one (1) bottom soil sample and two (2) sidewall samples from the excavation limits reported concentrations of MADEP VPH carbon fractions above the Soil to Groundwater MSCCs. Monitoring well 7B-MW-01 was installed within the limits of the excavation to a depth of twenty (20) feet, in order to obtain a groundwater sample. The laboratory analytical results indicated concentrations of SM 6200B, EPA 625, MADEP VPH/EPH and SW846 3010A/6010D (Lead) constituents above 2L Standards. Following the laboratory report, four (4) additional monitoring wells were installed around 7B-MW-01 in an effort to delineate the contaminant plume and obtain a groundwater flow direction. Laboratory analytical results indicated that the highest concentrations of the contaminant plume were primarily in the assumed source area of 7B-MW-01, while concentrations in 7B-MW-02 correlated to dispersed contaminant concentrations in a side gradient direction. Benzene appeared to be the only constituent present in the side/down gradient monitoring well 7B-MW-04. Lead also appears above 2L Standards in all of the monitoring wells sampled, but does not appear to be associated with the contaminant plume migration patterns. This is most likely attributed to background levels within the native soil and groundwater. These laboratory analytical results are displayed on Figure 5 and in the supporting tables 5A, 5B, 5C, and 5D. Once discovery of this relic contaminant plume was confirmed, a comprehensive receptor survey was performed around the area. A total of thirty (30) private water wells were discovered within the 1,500 foot radius from the source. These wells were located up gradient or slightly side gradient from the contaminant plume at distances ranging from 495 to 1,400 feet. Due to potential high risk ranking associated with this contaminant plume, a meeting was scheduled with NCDEQ representatives to discuss options moving forward regarding site closure. During the meeting, it was recommended that the closest side gradient wells be sampled to ensure they had not been compromised by the relic plume. On February 5, 2018, water wells at GIS Parcel # 296 (WW-P296) and GIS Parcel #341 (WW-P341) were sampled and analyzed for SM 6200B, EPA 625, MADEP VPH/EPH, and Lead. Laboratory results indicated no constituent concentrations above 2L Standards as shown on Tables 5A, 5B, 5C, and 5D. The groundwater analytical data around the Former Gas Station area suggests the relic UST basin contained some contaminated soil which has contributed to groundwater contamination in the time since the USTs were removed. The data also suggest that only minimal horizontal migration within the groundwater has occurred during that time. With the contaminant source removed, it is likely the remaining petroleum constituents will naturally attenuate over time without encroaching on any downgradient property boundaries. The closest water well is located 495 feet side gradient of the source area. However, this well was reported by the property owner as non-potable and the property is currently connected to the city water supply. Additionally, this well is screened from 275 – 300 feet BLS in the Black Creek Aquifer, which is separated from the surficial aquifer by two confining units. The remaining water wells within the 1,000 foot radius do not appear to be located in an area which could be affected by the historical contaminant plume. Since the remaining groundwater contaminant concentrations are well below GCLs, if this incident is assigned a low risk ranking, the incident should be eligible for a No Further Action Status with a Notice of Residual Petroleum. Ultimately, the North Carolina Department of Environmental Quality (NCDEQ), Division of Waste Management, UST Section personnel will determine the risk classification for the incident at the subject site and any further actions. Additionally, if an NFA status cannot be reached for any reason, the age of the contamination and lack of responsible party makes this site potentially eligible to be placed under the management of the North Carolina UST State-Lead program. |  | FA-86593
86223 | OTH |  | 2018-10-02 | 2018-10-11 | 2018-10-11 | MW abandonment records |  | FA-86223
92439 | OTH |  | 2018-09-04 |  |  | Leter Report impacted soil removed. Requested additional soil samples. WER |  | FA-88478
92439 | OTH |  | 2018-08-15 |  |  | Final Soil Cleanup Report . Soil samples below S-GW MSCCs |  | FA-88478
90172 | CAP |  | 2018-10-03 | 2018-11-05 | 2018-11-05 | Consultant proposes implementing aggressive fluid vapor recovery (AFVR) at the site to reduce dissolved phaseCOC concentrations below ten times the 2B Standards. Once COC concentrations in site groundwater are reduced to below ten times the 2B Standards, the site risk can be lowered to a low risk ranking which will allow closure of the incident through the implementation of land use restrictions. Prior to implementing a full-scale AFVR remedy, an eight-hour AFVR pilot test will be conducted to confirm the applicability of the AFVR technology to achieve site remedial goals. /// KEC approves the proposal with the additional suggestion that groundwater modeling be conducted to demponstrate potential for contaminants to migrate to the surface water body (retention pond and ditch). |  | FA-88354
92427 | OTH |  | 2018-10-10 | 2018-11-06 | 2018-11-06 | Requested monthly status report while remedial efforts are ongoing. Contractor continues to visit the site to remove old booms and absorbents and replace with new. The excavation phase of work began the week of October 29, 2018. Since 4/13/18, approx. 8,350 gallons of water/petroleum mix have been removed for disposal. |  | FA-88464
86315 | RMR |  | 2018-10-23 | 2018-11-15 | 2018-11-15 | Select MWs were sampled beginning 5/1/2018. Only MW-6 showed a compound exceeding 2L (Naphthalene 16.3 ug/l). All other groundwater constituents were below 2L this event. Consultant recommends that until the planned risk-based closure can occur (property owner consent agreements), MW6 & MW-7 continue to be sampled annually. If compounds do not attenuate to below 2L and the RP seeks a risk based closure, I will have to first consider requiring a groundwater model depending on concentrations. It would be my choice to monitor until compounds no longer exceed 2L. I again suggested consideration towards using a dissolved oxygen releasing material (KEC). |  | FA-86315
90223 | IAR |  | 2017-01-26 | 2017-01-30 | 2017-01-30 | An estimated 190 gallons of diesel fuel was reported lost due to a broken fuel line serving the emergency generator. Multiple site visits were made to excavate soil which totaled 35 drums (approx. 8 cu/yds). A confirmation sample collected from 7' BLS reported all target compounds were berlow the STG MSCC levels. Subsequent MADEP EPH analysis reported C9-C22 at below STG MSCC levels. All 35 drums of containerized soil were disposed of at the Waste Industries facility, Walterboro, SC. No further action is warranted. |  | FA-88425
90205 | MRP |  | 2018-11-13 | 2018-11-19 | 2018-11-19 | Seven MWs were sampled on 7/24/18. Results showed MW-2 = 20.1 ug/l Benzene & 23 ug/l Naphthalene; MW-6 showed 40.4 ug/l Benzene & 17.1 ug/l Naphthalene. Consultant indicates the 2 ponds downgradient of this release are now dry, but did not elaborate on any reasons why. MWs 4-7 were constructed on 7/24/18 for plume delineation. MW-6 is on the edge of a wooded area and within 25' of the property boundary. With MW-6 showing compounds exceeding 2L, it can't be shown that contaminants have remained on site with current data (consent for NRP). ORC sock will continue to be used in MW-3. |  | FA-88395
88098 | RMR |  | 2018-11-13 | 2018-11-19 | 2018-11-19 | Sampling event on 10/30/2018. MW-3 showed 5.24 ug/l benzene and 28.1 ug/l naphthalene. MW-5 showed 11.3 ug/l benzene. Due to flooding from Hurricane Florence the AS system has been deemed inoperabel and the system is being evaluated to determine the extent of damage. Recommendations are for continued semi-annual groundwater monitoring and efforts to bring the AS system back online (KEC). |  | FA-88098
90222 | MRP |  | 2018-11-13 | 2018-11-20 | 2018-11-20 | On 3/13/18, eight ORC filter socks were placed in each of wells MW-1 & MW-2. On 10/4/18, the ORC socks were removed, wells purged, water levels measured and sampled. Upon completion of sampling, the ORC socks were placed back into MW-1 & MW-2 where they will remain until the next sampling event (+/- 6 months). MW-2 showed 1.49 ug/l benzene which is 30' downgradient of the release area. MW-1 showed 298 ug/l C9-C22 aromatics. Next anticipated sampling event will be April 2019. |  | FA-88421
92431 | IAR |  | 2018-03-05 |  |  | Excavation reduced to below STG |  | FA-88469
92422 | SCON |  | 2018-10-10 |  | 2018-11-30 | Approx 35 tons soil removed. Soil-above soil-to-GW MSCCs, below residential. LSA NORR |  | FA-88456
90227 | IAR |  | 2017-02-15 | 2017-02-16 | 2017-02-16 | One 1,000 gallon diesel AST was overturned during Hurricane Matthew causing the release of up to 350 gallons of diesel fuel into the flood water. On 11/17/16, a consultant arrived on site to collect soil samples from the release area which measured 2' x 20'. Three soil samples were collected from approx. 4" BLS. Analytical results ranged between 1,030 mg/kg to 310 mg/kg DRO. On 1/5/17, a contractor arrived on site to and excavated approx. 9 tons. The excavation measured 4' x 25' x 2' deep. Four confirmation soil samples were collected on 1/5/17, from the excavation base. Results showed one sample with C9-C22 Aromatics exceeding STG MSCC at 82.3 mg/kg. The three remaining soil samples were reported BDL. Contractor returned to excavated additional soil in the area of residual contaminants. An additional 4.52 tons were removed. One additional soil sample was obtained on 1/24/17 and all target analytes were reported BDL. No further action is warranted. (KEC) |  | FA-88427
0 | OTH |  | 2019-01-10 | 2019-01-11 |  | 50 gallon diesel spill on concrete. |  | FA-92458
92448 | OTH |  | 2019-01-09 | 2019-02-01 | 2019-02-01 | Revised Risk Assessment Report of Findings & AOC-2 Site Closure Request --- Soil confirmation samples were below Residential or STG MSCCs for target compounds. A groundwater sample from TMW-1 showed 1.1 ug/l Benzene and 20.8 ug/l Naphthalene. Recent and historical analytical results from upgradient WS-1 (supply well) have not shown detections of VOCs. Fate/transport modeling demonstrated that groundwater in the AOC-2 area does not discharge to the Lumber River and particle tracking of Naphthalene indicates migration and discharge to the cooling pond (NPDES facility permit) will take longer than 50 years assuming the worst case of no natural attenuation. RP wishes to close the incident with deed recordation and public notice |  | FA-92444
13651 | RMR |  | 2016-01-28 | 2019-02-11 | 2019-02-11 | Operation period Jul - Dec, 2018. The biosparge system operated at 52% efficiency during the period. No free product since Feb 2014. • Analytical results from three of the twenty-two samples (MW-30, MW-41, and MW-E) exceeded the 2L Standard for benzene and naphthalene. MW-30 = 3 ug/l benzene; MW-41 = 6.2 ug/l benzene & 8 ug/l naphthalene; MW-E = 33.9 ug/l naphthalene (benzend present, but reported as an estimated "J" value). Consultant recommendations are for groundwater samples collected during April 2019 and a report summarizing O&M activities and groundwater analytical results for the first half of 2019 will be submitted during August 2019. |  | FA-13651
87298 | RMR |  | 2019-02-01 | 2019-02-11 | 2019-02-11 | Between 6-29-18 and 1-4-19, the system run time was approx. 79%. The pond aerator had an uptime of 100%. No product was measured in either EW-1 and MW-2R so hand bailing was not conducted. Partially saturated absorbent socks were removed and replaced in both wells. Approximately 3.81 gallons total of LNAPL were removed during the reporting period by use of absorbent socks. Analytical results from three of the ten samples obtained exceeded the 2L Standards for benzene and naphthalene (MW-6 = 1.1 ug/l benzene & 30.1 ug/l naphthalene; MW-12 = 8 ug/l benzene & 132 ug/l naphthalene & MW-13 = 17.7 ug/l benzene & 279 ug/l naphthalene) . Groundwater analytical concentrations are stable or decreasing compared to historical results. Groundwater impacts are currently contained onsite as evidenced by groundwater sample analytical results for monitoring wells downgradient of the biosparge curtain. Remediation system goals detailed in the CAP are being met. The incident will remain intermediate due to persistent LNAPL in two MWs. The next semi-annual groundwater sampling event will occur in May 2019 (KEC). |  | FA-88174
90013 | MRP |  | 2018-10-16 | 2016-10-18 | 2018-10-18 |  |  | FA-88140
85769 | MRP |  | 2018-09-05 | 2018-09-05 | 2018-09-05 | CONTINUED GW MONITORING |  | FA-85769
13884 | RMR |  | 2018-12-20 | 2019-02-15 | 2019-02-15 | As of August 16, 2018, the free-phase product recovery system has collected approximately 124,287 gallons of free product. Since pumps were replaced in the recovery wells following the chemical well cleaning (February 2017), a total of 505 gallons of free product has been recovered from recovery wells RW-01 and RW-03 as of August 16, 2018. In July 2018, Naphthalene concentrations above the 2L GWQS were detected in MW-3, P-53, P-70, P-75, P-77, P-79, P-81 and T-71 and Benzene concentrations above the 2L GWQS were detected in P-70, P-75, P-77, P-79, P-81 and T-71. Incident remains high risk due to an active water supply well (WS-1) located approx. 250' from the estimated benzene plume edge. WS-1 was sampled during July 2018 and all compounds were reported BDL. Recommendations are for continued annual groundwater monitoring and continued operation of the free product recovery system. |  | FA-13884
0 | IAR |  | 2018-08-06 |  |  | 15gals spilled. Results below action limits |  | FA-92494
0 | IAR |  | 2019-02-21 |  |  | below action limits |  | FA-92495
92459 | IAR |  | 2007-08-30 |  | 2019-03-21 | 600 gal. #2 fuel released. Soil removal could not be completed due to proximity to generators and power sources. Soil samples collected at edge of gravel approx 10 feet or greater from fuel ponding area. No GW samples collected. LSA NORR sent to RP 3/21/2019. |  | FA-92496
92452 | OTH |  | 2019-02-14 | 2019-03-21 |  | not approved----need MADEP EPH and VPH sampling. Only received 8260/8270. No fp detected. |  | FA-92456
10255 | DR |  | 2019-04-07 | 2019-04-09 |  | Received NCS with plat. James signed for Wayne on 4/9/19. Conditional NFA returned with package on 4/9/19. /// Received recorded copy, filed 4/15/2019, Bk: 5328, Pg: 376-380 |  | FA-10255
90205 | OTH |  | 2019-03-28 | 2019-04-15 | 2019-04-15 | Letter Report --- Based on naphthalene at 188 ug/l in MW-3 when sampled during May 2018, it could not be shown that contaminants exceeding 2L would not migrate onto adjacent property. So, Thomas Blue arranged to purchace a tract of land from Edwards Timber Company suitable for potential contaminant migration, if any (Edwards Timber would not signe a consent agreement). A NRP is being used for the site with both soil and groundwater restrictions. |  | FA-88395
90218 | LSA1 |  | 2019-04-02 | 2019-04-17 | 2019-04-17 | No WSWs within 1,000'. No surface water bodies within 500'. No free product has been observed and no concentrations exceed GCLs. The incident is located within a designated wellhead protection area for the Town of Red Springs. Two MWs were constructed during the LSA (#6 & #7) and five other MWs were consructed in 2016 duirng a real estate transaction assessment. Benzene in soil samples exceeds STG MSCCs in MW-2, MW-4, MW-6 & MW-7, but no constituents exceed the residential MSCCs. Groundwater results for MW-2 (located at former loading platform) showed 91.8 ug/l benzene & 201 ug/l naphthalene, among other VOCs, when sampled on 3/12/2019. All other MWs were reported BDL for target constituents. There were some detections of EPH/VPH exceeding 2L, but none of which were in the downgradient property boundary MWs 5, 6 & 7. Incident qualifies for NFA with deed recordation and public notice. |  | FA-88419
90218 | DR | 2019-04-17 | 2019-06-24 | 2019-06-24 | 2019-08-08 | NRP recorded 7/16/2019, Bk: 2186, Pg: 450-454 (both soil & groundwater restrictions) |  | FA-88419
92457 | IAR |  | 2019-04-08 |  |  | Reported GRO/DRO concentrations below NCDEQ action limits |  | FA-92493
10255 | PN |  | 2019-05-01 | 2019-05-03 | 2019-05-03 | Proof of public notice for NFA. |  | FA-10255
92452 | OTH |  | 2019-05-16 | 2019-05-16 | 2019-05-20 | received spill location map on the 20th. Report approved. Madep soil results ok. |  | FA-92456
92427 | FPR |  | 2019-04-24 | 2019-05-21 | 2019-05-21 | Soil Excavation & Free Product Removal Report -- A subsurface investigation was conducted during April 2018 to define the extent of the LNAPL plume and the outer extents of the excavation. Prior to excavation on June 22, 2018, soil samples were collected for characterization for soil disposal purposes. On October 29, 2018, excavation was started. The dimensions were approx. 120' x 35' and averaged 5' BLS and approx. 1' below the water table. A 4' wide buffer had to be left undisturbed around the building foundation. The excavation remained open during the entirety of the dig to allow groundwater and LNAPL to enter the excavation. As LNAPL seeped into the excavation, sorbent materials were placed over much of the excavation and left in place to soak up the LNAPL floating on the groundwater surface. The pads were left in place until they were completely saturated with LNAPL. This process was effective at removing residual LNAPL not directly removed through excavation. This continued throughout the dig until little to no LNAPL appeared on the groundwater in the excavation. Approximately 898 gallons of LNAPL was removed through oil absorbent pads only. The total amount of LNAPL impacted soil removed was 693.57 tons and disposal was split between GTA Farms and ES&J. The combined total removed from soil, fluids and sorbents is estimated at 2,048 gallons of LNAPL (fuel oil) during this scope of work. A grab sample of water from the excavation did not report dissolved phase contaminant concentrations that exceeded 2L which is enouraging, but monitoring points will be necessary. Monitoring points are needed for sampling as well as gauging for product. The excavation and surficial recovery was a huge success, but the areas surrounding the foundation and excavation sidewalls need a way of measuring for product (KEC). |  | FA-88464
90203 | OTH |  | 2019-05-01 | 2019-05-21 | 2019-05-21 | Report of Groundwater Assesment Activities - March 2019 --- On 3/14/19, four shallow MWs were constructed. Groundwater samples from these 4 new wells along with a sample from well B-2/B-4 previously constructed 9/5/17, results for petroleum constituent detections were limited to Naphthalene 34.6 ug/l, 1-methylnaphthalene 68.8 ug/l, 9660 ug/l C5-C8 Aliphatics and 201 ug/l C9-C22 Aromatics in MW-2. Also detected were 8690 ug/l and 442 ug/l of C5-C8 Aliphatics, respectively in MWs 3 & 4. Of primary concern were solvent detections in all 4 of the newly constructed MWs with MW-2 the hotspot at 33,900 ug/l Tetrachloroethene. Will have discussions with IHSB staff regarding these solvent detections, but in past communication the IHSB considers this to be a low risk incident. It cannot be closed out without additional corrective actions and given the commingling of solvents with otherwise minor petroleum constituents, the UST Section is limited on what more it can direct. With petroleum constituents exceeding 2L, the non-UST petroleum release (incident 90203) cannot be closed without deed recordation. An IHSB incident will also remain open for the solvent contamination. |  | FA-88393
92462 | OTH |  | 2018-09-12 |  |  | 24-Hour Release Notification (UST-62) |  | FA-92499
92462 | IAR |  | 2019-05-03 | 2019-05-23 | 2019-05-23 | LSA NORR sent to RP |  | FA-92499
90117 | OTH |  | 2015-12-01 |  |  | Soil Sampling Report |  | FA-88281
86315 | MRP |  | 2019-05-24 | 2019-06-03 | 2019-06-03 | All volatile constituents are below 2L. The only active WSW remaining in the area is several hundred feet upgradient and historical data has never indicated any compounds migrating in that direction. Previous soil sampling data showed some constituents exceeding STG MSCCs, but none exceeded residential. Conditional NFA is warranted with requirement for public notice only (KEC). |  | FA-86315
90205 | DR |  | 2019-05-31 | 2019-06-04 | 2019-06-04 | NRP recorded 5/16/2019, Bk: 825, Pg: 913-917 |  | FA-88395
90205 | PN |  | 2019-06-11 | 2019-06-12 | 2019-06-12 |  |  | FA-88395
92463 | IAR |  | 2019-05-28 | 2019-06-10 | 2019-06-10 | On April 28, 2019, at approximately 10:39pm product was found to be leaking from a failed gasket on the Tank 6 to loading rack supply line. The free product flowed southeast across the land surface between Tank 6 and 7 toward the earthen dike. The majority of free product flowed into surface soils, while a limited amount reached the storm water within the diked area to the south. KMST initiated their facility response plan which included shutting the terminal down, contacting the fire department and response contractor. KMST closed all applicable valves and deployed available materials to control the spread of free product. HEPACO, KMST’s response contractor arrived at approximately 1:30am on April 29, 2019 and deployed absorbent booms on the storm water and vacuumed free product from a catch drum place under the leak. The absorbent booms were changed as needed and the Tank 6 supply line to the loading rack was drained. On April 29, 2019, about midday, Attaway Services, Inc (Attaway). repaired the gasket and Hepaco initiated excavation of contaminated soil. Storm water was vacuumed from diked area on April 30, 2019 and excavation activities were completed on May 2, 2019. Groundwater was not encountered during the excavation activities. On May 1 and 2, 2019, fourteen (14) grab soil samples were collected from the base of the excavation sidewalls and three (3) grab soil samples were collected from the floor of the excavation. Confirmation analysis after soil excavation indicates two samples contain contaminant levels in exceedance of the soil-to-groundwater MSCCs and free product was found in four (4) locations. |  | FA-92506
92464 | IAR |  | 2019-07-01 | 2019-07-08 | 2019-07-08 |  |  | FA-92507
92449 | MRP |  | 2019-07-01 | 2019-07-10 | 2019-07-10 | During visits twice per week from 9/24/18 through 10/5/18 and weekly through 1/16/19, no measurable product was observed in the sumps. The sumps generally contained a very light sheen that was too thin to recover with sorbent pads. After 1/16/19, site visits were reduced to monthly. On 5/9/19, each of the 5 sumps were purged of wter at a rate of 0.5 gpm until approx. 15-20 gallons were removed. Three samples were collected for lab analysis. No semi-volatile organics were present at concentrations above method detection limits in any of the three samples. • Site conditions remain stable. Since the derailment, 46 rainfall events greater than 0.25-inch have occurred, 15 of which were greater than 1-inch. No new indication of the presence of LNAPL has been observed following the initial response. Soil excavation immediately following the derailment appears to have been successful in elimination of source material above the water table. Treatment of the open excavation with BioRem 2000 solution likely served to stimulate bioremediation of any residual petroleum. Backfill of the excavation with rip-rap allowed for oxygen rich rain water to quickly reach the water table and likely further stimulated bioremediation. Groundwater sump data indicates no individual petroleum constituents are present above NCAC 2L standards. There continues to be no known receptors in the vicinity of the site. Consultant recommends the sumps be abandoned and the incident be closed out. KEC agrees. |  | FA-92452
92465 | IAR |  | 2019-06-26 | 2019-07-24 |  | post excavation sample results <TPH |  | FA-92512
0 | IAR |  | 2019-07-17 | 2019-08-06 |  | contained to concrete and secondary containment, cleanup initiated within 24hours |  | FA-92513
90218 | PN |  | 2019-08-08 | 2019-08-08 | 2019-08-08 | Proof of public notice for NFA. |  | FA-88419
90230 | SCR |  | 2019-07-26 | 2019-07-30 | 2019-07-30 | On June 24, 2019, the second phase of the excavation proceeded. 11 loads (194.96 tons) of soil were removed and transported to a permitted disposal facility during this phase. The scope of work did not include analytical and consulting expense allowance to conduct a risk-based examination of the soil surrounding the release site. It is also doubtful the groundwater under the former AST structure would meet clean closure criteria. Confirmation soil samples detected compounds remaining in excess of the TPH action limits. Since the majority of the know petroleum mass has been removed from this area, natural attenuation will move at a more rapid pace for any residual petroleum remaining within the soil pores. At some point in the future, should Robeson County desire to change the land use, the AST location should be evaluated at that time for the specific corresponding risk-based levels. But until that time, postponing the measurement of contaminants of concern the will do no harm as they continue to degrade and attenuate. |  | FA-88430
10255 | OTH |  | 2019-08-09 | 2019-08-09 | 2019-08-09 | Monitoring well abandonment records (15 investigation wells). |  | FA-10255
87298 | RMR |  | 2019-08-14 | 2019-08-23 | 2019-08-23 | Between 1/04/19 and 6/27/19, the system run time was approx. 98%. The pond aerator had an uptime of 100%. LNAPL was measured in both EW-1 and MW-2R, but due to the limited amound no hand bailing was not conducted. Partially saturated absorbent socks were removed and replaced in both wells. Approximately 2.08 gallons total of LNAPL were removed during the reporting period by use of absorbent socks. Analytical results from three of the eleven samples exceeded the 2L Standards; MW-2R (3,200 ug/l benzene, 2,740 ug/l MTBE & 703 ug/l naphthalene) represents the well with the highest concentrations of those sampled. Overall, groundwater analytical concentrations are stable or decreasing compared to historical results. Groundwater impacts are currently contained onsite as evidenced by groundwater sample analytical results for monitoring wells downgradient of the biosparge curtain. Remediation system goals detailed in the CAP are being met. The incident will remain intermediate due to persistent LNAPL in two MWs. The next semi-annual groundwater sampling event will occur in October 2019 (KEC). |  | FA-88174
88098 | RMR |  | 2019-08-16 | 2019-08-23 | 2019-08-23 | Sampling event on 4/15/2019. MW-3 showed 4.4 ug/l benzene and 10 ug/l naphthalene; MW-4 showed 13 ug/l naphthalene; and MW-5 showed 7 ug/l benzene. Due to flooding from Hurricane Florence the AS system has been deemed inoperabel and the system was evaluated to determine the extent of damage. Evaluation by a licensed electrician found a bad motor, not high enough temp probe and potential need to rebuild compressor pump. All of this damage is likely attributed to flooding from Hurricane Florence. Depending on school system budgeting for nearly $20k in repairs, the system will not be operational. Recommendations are for continued semi-annual groundwater monitoring which I will note needs to be conducted during October 2019 to stay on schedule (KEC). |  | FA-88098
90117 | DR |  | 2019-07-31 | 2019-07-31 | 2019-08-14 | NRP recorded on 8/13/2019, BK: 5404, PG: 574-578 |  | FA-88281
16747 | RMR |  | 2018-02-20 | 2018-02-20 | 2018-02-20 | There is a second incident at this location related to solvents and is regulated by the IHSB. Depth to water measurements were collected from 13 MWs on 11/8/17. MW-8 contained approx. 0.5' of LNAPL. Manual bailing was performed. A total of 9 MWs were sampled for lab analysis. Three MWs contained detections exceeding 2L. Conslusions indicate the presence of degradation compounds provides good indication that conditions are favorable for natural attenuation. The data from this event is consistent with historic site data and continues to indicate the site conditions are stable. Because of measured LNAPL, this office cannot consider RBCA closure as recommended by the consultant. Also complicating this incident is the solvent contaminants regulated separately by IHSB and, when possible, deed recordation isn't possible for this tract. Apparently CSX is considered a utility in Richmond County and there is no deed to reference for this parcel (KEC). |  | FA-16747
12547 | RMR |  | 2007-08-02 |  |  |  |  | MO-12547
86246 | MRP |  | 2007-08-09 |  |  |  |  | MO-86246
88110 | OTH |  | 2007-08-20 |  |  | IAR - 5 of 41 soil samples > S-GW, 6 of 30 GW samples from TW's > 2L. "Worst case" soil N 19 ppm, 2-metylN 32 ppm, X 7.6 ppm, "worst case" GW B 70, N 330 (21), MethyN 580 (14 2L). Release date 4/02/76 not reported until 2007. |  | MO-88110
86316 | RMR |  | 2007-08-01 | 2007-08-27 |  | MW-4 destroyed. MW-2 3.25 ft FP, 0.03 ft FP MW-3, GW 6.4 - 17.5 ft., "worst case" GW 240 N, 1.5 1,4-Dichlorobenzene (1.5 2L), chlorobenzene 7.9 (50 2L). Quarterly AFVR to continue. |  | MO-86316
86316 | FPRS |  | 2007-05-30 |  |  | FP MW-1 0.27, MW-2 0.96, MW-3 0.28 ft. 51 gallons product removed by calculation, 40 gal by measurement in tank of truck. Historical 6/-6 51.6 gal, 7/06 114.2 gal, 8/06 123 gal, 11/06 38.2, 2/13 23.5, 5/07 40, 390.5 gal to date. |  | MO-86316
88082 | OTH |  | 2007-08-09 | 2007-08-17 |  | Cleanup of Diesel Spill from saddle tanks documented. Missing disposal manifests. Manifest received 8/30/07. |  | MO-88082
86550 | RMR |  | 2007-09-04 | 2007-09-06 |  | MW-7 & MW-8 installed in area where contaminated soil removed. MW-6A replaced MW-6 destroyed during excavation. "worst case" B 2.8 N 25 (21) C9-22 480 (210). |  | MO-86550
86316 | FPRS |  | 2007-09-04 | 2007-09-06 |  | FP MW-1 0.38 MW-2 0.86 MW-3 0.01 17 gals by measurement in truck, 45.5 gal by calculation of emissions. |  | MO-86316
0 | OTH |  | 1998-01-09 |  |  | Shallow soil and GW impacted by fuel in gas/dl AST and dispenser area by MW-11 |  | MO-88129
0 | MRPI |  | 1999-01-25 |  |  | MW-11 GW B 39, E 190, N 180 1,2,4-TMB 83, 1,3,5-TMB 50, n-propylbenzene 52 |  | MO-88129
0 | MRP |  | 2004-03-16 |  |  | MW-11 B 5.8, E 52, N 150 |  | MO-88129
0 | MRP |  | 2006-09-27 |  |  | MW-11 N 6.3 all other constituents BDL |  | MO-88129
0 | MRP |  | 2007-03-14 |  |  | MW-11 B 3.6 N 15. Need two consecutive sampling events < 2L to close. |  | MO-88129
0 | MRP |  | 2007-09-10 | 2007-09-14 |  | MW-11 B 2 N 7.9 Report notes that MMPE was performed in July 2004 and yielded 1.28 pounds of organic vapors (0.2 gal). |  | MO-88129
91009 | OTH |  | 2007-09-24 | 2007-09-24 |  | IAR reported soil excavated to less than MSCCs. 15 tons disposed. |  | MO-88132
10680 | MRP |  | 2007-03-29 | 2007-10-04 |  |  |  | MO-10680
10680 | MRP |  | 2007-09-28 | 2007-10-04 |  |  |  | MO-10680
87231 | MRP |  | 2007-07-20 | 2007-10-04 |  |  |  | MO-87231
87739 | MRP |  | 2007-07-17 | 2007-10-05 |  |  |  | MO-87739
88095 | OTH |  | 2007-03-06 | 2007-06-15 |  | IAR. Documented removal of oil contaminated soil debris and associated GW from area with corrugated metal drain line and 4 inch PVC pipe. 1510 tons soil & debris disposed and 1875 gallons contaminated water. Temp well outside source area low concentrations. Oil reported within 6 inches of water table. |  | MO-88139
88095 | CSAM |  | 2007-10-15 | 2007-10-15 |  | Temporary well installed in source area and sampled for 6210D & 625 reported M 3.5 and T 0.68 ppb. |  | MO-88139
88107 | CLO |  | 2007-06-04 | 2007-06-13 |  | Three areas of soil cotamination defined: auto gas tanks, crusher, oil staining. Each area excavated to BDL. |  | MO-88107
87777 | OTH |  | 2006-06-02 |  |  | Soil Excavation Report: Multipel source areas documented and excavated. 170 tons disposed. One soil sample > cleanup level for Ch, GW < 2L. |  | MO-87777
87777 | OTH |  | 2006-06-28 | 2006-08-03 |  | 11 tons of Ch impacted soil excavated and disposed. Base of excavation Ch < cleanup level. |  | MO-87777
91014 | OTH |  | 2007-10-19 | 2007-10-24 |  | IAR documents removal of 6.5 tons soil. Sample from base of excavation < S-GW. |  | MO-88141
91016 | OTH |  | 2007-11-02 |  |  | 24 Hr Report Diesel spill from vechicle accident. TPH to 84000 ppm DRO. |  | MO-88144
87948 | CSAM |  | 2007-03-23 | 2007-11-05 |  |  |  | MO-87948
91016 | OTH |  | 2007-11-14 | 2007-11-19 |  | IAR 11 tons of contaminated soil removed. Soil at base BDL. |  | MO-88144
91018 | OTH |  | 2007-11-16 | 2007-11-19 |  | IAR 24000 ppm DRO at surface. 18.5 tons excavated. Confirmation samples "worst case" 18 ppm. |  | MO-88146
19359 | RMR |  | 2007-11-28 | 2007-11-29 | 2007-11-29 |  |  | MO-19359
0 | CSAM |  | 2006-03-10 | 2006-03-24 |  | 7 potable domestic WSW's within 1,500 feet. Inactive on-site WSW to be abandoned. FP 0.19 ft in MW-14 10/05. Soil contamination > Commercial, but limited to diked area. "Worst case' GW B 7300 T 37000 E 2000 X 11900 M 1300 N 1500 1,2,4-TMB 2700 1,3,5-TMB 750 Additional MW requested between MW-17 and MW-19. |  | MO-8785
0 | CAP |  | 2006-06-05 | 2006-06-13 | 2006-06-13 | Prior to CAP under ownership of Charter-Triad AS 5/96 - 2004. Soil excavated from loading rack area. FP found in MW-14. Estimated volume of soil requiring remediation 740 yds. GW impact 2.8 acres. Biosparging w/70 injection wells. Schedule Install Oct 06 - Mar 07 Startup April 07. |  | MO-8785
17920 | MRP |  | 2007-12-18 | 2007-12-18 | 2007-12-18 |  |  | MO-17920
91021 | OTH |  | 2007-12-13 | 2007-12-19 |  | Spill of reported 15 gallons of diesel during transfer to AST. Stockpile to 93,300 ppm DRO. Soil over 20 X 25 ft area excavated to 0.5 foot. 133 ppm DRO at base. Additional excavation to 3 feet. BDL. 13 tons disposed. |  | MO-88150
86316 | FPRS |  | 2007-12-04 | 2007-12-19 |  | AFVR 11/12/07 MW-1,2, 3 thicknesses 0.57, 1.33, 0.09. Only MW-2 contained product at conclusion of test 0.02. Calculated 170 gallons product. |  | MO-86316
0 | RMR |  | 2007-11-13 | 2007-12-18 |  | Current Remediation - Permeable Reactive Barrier (PRB) east central area, In-situ Submerged Curtain (ISOC), absorbent socks for product ISOC radius 20-30 ft. four source areas: (1) NW terminal, (2)Tanks 116-119, (3) MTBE N or loading rack, (4) Plantation pipeline release at SE corner "Worst Case" GW B 10,800 (MW21) M 9,180 (ES33), 1,2-DCA 76.9(ESO8SR), N 1,180(ES33) |  | MO-6771
86273 | CSAM |  | 2003-11-04 |  |  | 2-WSW's within 1,500, no FP, Soil > S-GW, Plume not delineated to W. Vertical extent to be delineated during CA. Intermittant Creek 290 ft W-SW. GW 1-7 ft. "Worst Case" GW B 3400 (MW4) T 1050, E 628, M 62 N 80 1,2-DCA 16.3 1,2,4-TMB 900 | 2006-03-22 | MO-86273
86273 | CAP |  | 2003-12-05 |  |  | Proposed biosparging and Oxygen Diffusion. AS by sparge curtain with pulsed supply. ISOC north of rail line. Start-up 3/22/2006. |  | MO-86273
86273 | OTH |  | 2007-01-03 |  |  | Initial Abatement Measures Report 11/27/06 release from ground block valve. Estimated volume 4,074 gals of gasoline. Product recovered from adjoining stream, 266 tons soil removed, 75,000 gallons of water recovered with estimated 3,000 gallons petroleum. 1,200 gallons of product estimated to have been recovered by booms & MMPE. |  | MO-86273
86273 | MRP |  | 2007-04-18 |  |  | "Worst Case" GW B 21,700 (MW13) T 22,300 E 1,910, M 168, N 347(MW8R), 1,2-DCA 11.1(MW8R) Additonal assessment of CSX culvert and stream areas recommended. |  | MO-86273
86273 | RMR |  | 2007-04-10 | 2007-12-12 |  | OD located N of CSX line, AS located S of RR. GW 1-14 ft. 8 OD wells, 53 AS wells. Short-circuiting AS wells repaired as observed. Dissolved constituents reported in stream, but below 2B standards. |  | MO-86273
0 | RMR |  | 2007-03-28 |  |  | Former ExxonMobil Terminal transferred to Kender Morgan 3/09/04. CA consisit of: (1) SVE loading rack area, (2) bio-venting former RR spur area, (3) bio-venting in tank farm area. PNT shut down 4/28/05. BTEX generally decreasing, but increasing in loading rack area, western edge downgradient of property, former RR spur area. Biosparging using horizontal well to be installed in loading rack area late 2007. |  | MO-5123
0 | MRP |  | 2007-08-23 |  |  | 0.05 FP "worst case" GW B 660(MW21), E 1500 X 3100 M 40,000(MW19R), IPE 32,000(MW19R), N 23,000(MW52). |  | MO-5123
0 | CAP |  | 2006-11-21 |  | 2006-12-08 | History of CA: April - May 89 dams built to recover FP from surface water, June 89 interceptor trench installed at downgradient end of property, July 89 - Aug 92 FP recovery 122,600 estimated gallons, 93-95 PNT, SVE, bioventing, May 2006 SVE off-gas treatment upgraded from GAC to electric oxidizer. 2 Inactive WSW's within 1,500 intermittant creek 100 ft W, FP 0.07 ft MW-20R 12/05 Bedrock contamination by B, M, I, & 1,2-DCA Saprolite to 100 ft w/transition zone 75-100, GW flow to W. |  | MO-5123
0 | MRP |  | 2007-05-04 |  |  | SVE/AS begun 7/06. Site consists of 2 tank areas, truck loading rack, RR loading rack.Two releases(1) Ruptured AST 1981 150,000 gallons of gasoline estimated released from Tank A and underground piping. GW 15-25 S & central 5-15 GNC area (N). Monitoring 41 MW's & 3 stream points. Stream impacted >2B by benzene. |  | MO-5308
0 | RMR |  | 2007-07-26 |  |  | SVE blower 1 & CAtOx 1 operated 24% of period. Downtimes due to high water intake and high concentrations of vapors. 28,417 gallons of water recovered from knock out tanks. |  | MO-5308
0 | RMR |  | 2007-01-16 |  |  | System startup. Elevated hydrocarbons in SVE emissions & entrainment of water limited operation. SVE 1 & 2 45% and CatOx 1 & 2 38-39% of period. 3886 gallons of water puller by SVE, knockout tank enlarged from 300-3000 gallons. 2895# TPH recovered by SVE. Construction issues w/AS in progress. |  | MO-5308
87711 | RMRI |  | 2008-01-02 | 2008-01-03 |  | GW fallen approx. 7.5 feet from May to Dec (20.3 - 25.2) to (27.5 - 32.4). No dissolved constitutents reported in GW. Compressor replaced due to excessive oil consumption and loss of power. Request to discontinue remediation and do one period of confirmatory sampling. |  | MO-87711
87711 | CAP |  | 2006-11-16 |  | 2007-02-05 | Excavation of source area followed by air sparging recommended and approved. |  | MO-87711
87711 | OTH |  | 2006-07-28 |  |  | 104 tons of soil removed. |  | MO-87711
87711 | CSAS |  | 2006-07-17 |  |  | 9 soil borings & 5 MW's "worst case" GW at tank pit MW-1 B 130 1,2-DCA 1.2 |  | MO-87711
87711 | OTH |  | 2006-03-24 |  |  | 24-HR notice. 2-500 gal gas AST's reported to have leaked, soil at 2 ft 12,000 ppm GRO, 1,000 ppm DRO GW B 450 X 560, 1K kero AST 5,000 ppm DRO, 690 ppm by 9071, 275 H.O. AST soil at 7 ft 110 ppm GROm 1100 ppm DRO GW at 22 ft T 1ppb, X 1ppb, 9 WSW's within 1,000 ft, WW-1 40 ft, WW-2 90 ft, WW-3 40 ft, WW-4 510 ft, WW-5 475 ft, WW-6 280 ft, WW-7 260 ft, WW-8 440 ft, WW-9 510 ft. |  | MO-87711
13674 | RMR |  | 2007-02-20 | 2008-01-04 |  | AS/SVE begun Feb-Aug 1999. Enhanced 2003 & 2005. Currently 74 AS wellls & 63 SVE wells (turned off 9/06). Product reduced to sheen. 2 gallons recovered in 2006, 414 gallons 1996-2005. Wells installed in transition zone of weather rock and in bedrock. "worst case" constituents in saprolite and in PWR. B 3300 (PPL-31), M 31,000 (MHR-3D), N 280 (AM-W-3). |  | MO-13674
13674 | RMR |  | 2006-02-27 |  |  | 2005 ARMR - FP 0.01 - 0.31 ft. 25 additional AS wells & 23 SVE wells installed. System started up 9/09/05. Estimated 3,500 gallons product recovered as vapors in 2005. 63,500 gallons recovered to date. |  | MO-13674
13674 | OTH |  | 2006-09-07 | 2006-09-07 |  | Request to shut down SVE based on low concentrations of volatiles. Approved with provision that system be left in place so it may be reactivated as needed to recover vapors from areas of FP of 6 inches or more. |  | MO-13674
13674 | RMR |  | 2003-02-14 |  |  | 2002 ARMR - Five AS/SVE zones: (1) catchment basin, (2) Mt. Holly Rd., (3 & 4) PPL Manifold, (5) downgradient of catchment basin. 40 vertical 4-inch SVE wells and one horizontal. Removal rate 0.6 - 10.8 gal/day. Estimated 2,353 gallons recovered in 2002. "Worst Case" GW B 1,590 (MHR-1), M 31,600 (MHR-3D), N 449 (PPL-41). |  | MO-13674
13674 | RMR |  | 2005-02-25 |  |  | 2004 ARMR FP Sheen - 0.05 ft. 16 AS & 15 SVE wells added. 3,490 gallons of product recovered as vapors in 2004. "Worst Case" GW B 3,600 (PPL-51), M 13,000 (MHR-3D), N 670 (PPL-51) |  | MO-13674
13674 | CAP |  | 2007-11-19 |  |  | Both WSW's users connected to public water and one well abandoned. Long Creek is closest surface water 800-1,000 feet. AS/SVE & passive skimmers selected remedial alternatives. |  | MO-13674
13674 | CSAM |  | 1996-04-15 |  |  | Well at Coastal Transport abandoned and Lowell Frambrough property (parcel 31-21-18) located on Tom Sadler Rd is connected to public water and well out-of-use. GW 5.8 - 17.5 feet. FP. |  | MO-13674
86737 | CAP |  | 2008-01-14 | 2008-01-18 | 2008-01-18 |  |  | MO-86737
86876 | OTH |  | 2004-01-07 |  |  | Soil contamination documented during a Ph II ESA. Shop operated as a machine shop for railroad parts. |  | MO-88152
11751 | CSAS |  | 1994-09-19 |  |  | Postulates two off-site sources responsible for on-site contamination: (1) SW across Mt. Holly Rd (Motiva) and SE (Crown). Closest WSW is adjoining property to NW (Amoco). Wastewater and sludge disposed of from empty AST's in 1991. Four UST's (2 in each loading rack area) used to capture fuel impacted runoff were closed. Facility out of operation since 1980. Out-of-use Plantation & Colonial Pipelines located on south part of facility. Six large AST's within 3 feet of Water table. Loading racks along Mt. Holly Rd & Tom Sadler. |  | MO-11751
11751 | CAP |  | 1997-09-15 |  |  | Property foreclosed on by Bank of America (formerly Continental Bank) & Frost National Bank. Technologies: (1) horizontal SVE at loading racks, (2) AS, (3) groundwater recovery/recirculation (PEZ) and Labrinth extraction/treatment/reinjection via (PEZ) wells. |  | MO-11751
11751 | RMR |  | 2001-07-01 |  |  | Startup of system after June 1999. "worst case' GW B 220 (MW-1), 290 (MW-9), M 2700 (MW-1), 1,2-DCA 79 (MW-9), 36 (MW-19). |  | MO-11751
11751 | RMR |  | 2002-08-01 |  |  | Upgradient source lised for B & M (2800) in MW-1. |  | MO-11751
11751 | RMR |  | 2003-08-29 |  |  | Assessment of vertical extent recommended. "Worst case" GW B 110 (MW-15), 350 (MW-21,bedrock), M 20 (MW-23), 1,2-DCA 54 (MW-9). |  | MO-11751
11751 | RMR |  | 2005-08-01 |  |  |  |  | MO-11751
11751 | RMR |  | 2006-07-26 |  |  | "worst case" B 93 (MW-15), M 940 (MW-940), 1,2-DCA 33 (MW-9) |  | MO-11751
11751 | RMR |  | 2007-07-26 |  |  | GW 0.4 - 15.6 feet, Plume remediated in saprolite, but still in bedrock B 420 (MW-15), 1,2-DCA 31.4 (MW-23D). |  | MO-11751
85594 | OTH |  | 2003-06-30 |  |  | EXCAVATION ACTIVITIES AROUND BULK STORAGE ASTS. TPH ONLY |  | MO-85594
0 | RMR |  | 2007-03-07 | 2008-01-24 |  | 36,514 gals product recovered to date; 24,344 by SVE/AS as vapor phase. PNT until 6/30/97/ SVE/AS replaced PNT. No product in 2006. 109 gals in 2006 from vapors. Depth to GW 2.5 - 25.2. "worst case" GW B 730 (MW-17) E 1800 (MW-17). |  | MO-5735
88096 | OTH |  | 2007-02-20 |  |  | SOIL INVESTIGATION REPORT. CONTAMINATION CONFIRMATION. SEVERAL PAHS DETECTED DURING UTILITY INSTALLATION ALONG MAIN STREET. |  | MO-88096
0 | RMR |  | 2006-02-07 |  |  | Semi-annual stream samples and annual MW samples: MW-7.9,10,12, 13, 18, 22,24,25. 46 gals recovered in 2005 as vapors. |  | MO-5735
0 | CAP |  | 1993-05-20 |  |  | Proposed phase CAP: (1) active product pumping, (2) PNT, (3) AS/SVE, (4) risk assessment - natural attenuation. |  | MO-5735
0 | OTH |  | 1993-03-11 |  |  | ESA - Active FP recover has recovered 1500 gallons from two recovery wells. Product has migrated onto adjoining Mecklenburg County School Board property to north. |  | MO-5735
0 | CSAM |  | 1992-09-01 |  |  | 23 MW's installed, but horizontal & vertical delineation incomplete. Free product recovery being done by hand bailing while active product system being constructed. FP 0.01 - 2.74 feet. Soil contamination limited to: (1) loading rack, (2) bermed area north of vapor recovery unit. |  | MO-5735
0 | CSAM |  | 1992-07-01 |  |  | Assessment in response to discovery of a line leak during investigation of a strong fuel odor. Line ran from 430,000 gallon ethanol tank (tank #5) to dispenser island/loading rack. Report also notes the DENR did a site investigation in 1989 to locate sludge from tank cleaning that was buried in pits inside the bermed area. Closest WSW 1600 ft. Line leak Mar 2, 1992, estimated volume 12,000 - 13,000 gallons. Line was repaired and then replaced with an above ground line. A release from the Amoco terminal also listed and said to have resulted in contamination of a WSW. "Worst case" GW B 8000 T 20,000 E 1600 X 8400 M 430, EDB 130, 1,2-DCA 120. |  | MO-9548
0 | CSAA |  | 1992-11-19 |  |  |  |  | MO-9548
0 | CSAA |  | 1993-06-13 |  |  | Adjacent terminals with releases: Citgo - NE, Star-NW, IPT-W, Exxon-S, Shell-SW. |  | MO-9548
0 | RMR |  | 2005-08-29 |  |  | 2004 ARMR CA restarted 7/25/01. AS-15 & AS-16 installed Dec 2--4. "Worst Case" GW B 2500 (MW-7R), E 270 (MW-7R), N 180 (MW-7R). |  | MO-9548
0 | RMR |  | 2007-08-28 |  |  | Site owned by Refuel America. AS begun 7/30/97 and discontinued 7/01/2000. System restarted due to rebound 7/25/2001. AS point AS-17 installed 6/11/2007. System operational. "worst case" GW B 620 (MW-7R), M 240 (MW-14), N 68 (MW-7R). |  | MO-9548
91024 | OTH |  | 2008-01-20 | 2008-01-31 |  | Initial Abatement Report. Response to vehicle spill of 30 gallons of diesel was excavation of 17 tons. < 10 ppm DRO at base of excavation. Soil in stockpile to 3970 DRO and 190 GRO. |  | MO-88157
91025 | SCSC |  | 2007-08-23 | 2008-01-31 |  |  |  | MO-88158
91026 | OTH |  | 2008-01-24 | 2008-01-31 | 2008-04-03 | IAR documented the presence of up to 1090 DRO, Soil excavated to less than MSCC's. 25-30 tons of contaminated soil remain on-site. Report incomplete pending soil disposal manifest. Manifest for 15.81 tons received 4.03.2008 |  | MO-88159
86400 | OTH |  | 2002-10-07 |  |  | REPORT OF SOIL SAMPLING |  | MO-86400
87248 | OTH |  | 2007-01-10 |  |  | SOIL CLEANUP REPORT. |  | MO-87248
91027 | OTH |  | 2008-01-29 | 2008-02-05 |  | IAR documented rock at 3 - 5 ft. 187 tons soil removed. "Worst case" soil left in place was 510 GRO & 86 DRO. |  | MO-88160
91027 | OTH |  | 2005-02-02 |  |  | PSA for NCDOT prior to road widening. "worst case" 510 GRO, 69 DRO. |  | MO-88160
87035 | CAPN |  | 2005-04-11 |  | 2005-10-26 |  | 2005-10-26 | MO-87035
87955 | OTH |  | 2006-11-13 |  |  | REPORT OF SOIL REMEDIATION |  | MO-87955
86507 | OTH |  | 2003-01-13 |  |  | INCIDENT CLEANUP REPORT |  | MO-86507
86557 | OTH |  | 2004-11-08 |  |  | SPILL CLEAN UP. |  | MO-86557
0 | SCSC |  | 2005-07-19 |  |  | Oil recycling area beneath building and adjoining french drain excavated to bedrock. "Worst case" 11,000 O& G. 1253 tons disposed. |  | MO-7018
88129 | OTH |  | 2008-02-11 | 2008-02-13 | 2008-06-30 | IAR documented three periods of soil removal & sampling. Approx. 175 cubic yards (263 tons) removed to a max. depth of 30 inches. Samples BDL following excavation. INCOMPLETE because soil not disposed. Documentation received 6.23.08. 158.89 tons disposed. |  | MO-88133
0 | OTH |  | 1995-01-11 |  |  | Installation of Oil Recovery System documented. System to collect cutting oil from atop bedrock. |  | MO-7018
0 | OTH |  | 2000-12-13 |  |  | Notice of second oil release. 50 gallons of cutting oil released on 12/09/2000. 25 gals. Washed to drainage ditch adjoining property. |  | MO-7018
86316 | FPRS |  | 2007-12-12 | 2008-02-14 |  | File w/Inactives. FP MW-1(0.57), 2(1.33) 3(0.09) 170 gals recoverd from fluids & vapors. |  | MO-86316
86316 | MRP |  | 2008-02-12 | 2008-02-14 |  | 1 ppb E in MW-6, FP in MW-1,2 & 3. |  | MO-86316
85389 | OTH |  | 1996-03-13 |  |  | Soil contamination by O & G reported by two consultants from samples from three test pits. Second consultat (Resolve) tested deeper (4 feet) only sample S-1 was > 250 ppm O & G. |  | MO-85389
13783 | OTH |  | 1993-04-02 |  |  | Leak from buried supply line for 10K Oil tank found leaking. Estimated 500 gals lost. Oil had flowed onto surface and into stormwater retention basin. 5800 gals water w/oil recovered from retention pond. Pipeline excavated to weathered rock 200 tons. Subsequent assessment found three samples > 40 DRO. |  | MO-13783
88030 | CSAM | 2008-02-15 | 2009-11-05 | 2009-11-06 | 2010-05-05 | Incomplete. Did not define western extent of plume, asked for source area well near SB-7 and another east of warehouse at 1 ppb benzene countour. Soil below AST's > S-GW, rock at 3-5 feet but soil samples from 0.5 - 1.0 feet. "Worst case" GW B 1,380, N 358, C5-C8 ALI 1,380 (420), C9-C22 ARO 2540 (210). GW flow to NW toward RR at 6 ft/yr. GW at 3.1 - 8.3 feet. T1-20K gas, T2-20K fuel oil, T3-20K fuel oil, T4-20K fuel oil, T5-15K fuel oil. Horizontal GW delineation completed in 4/13/2010 report. |  | MO-88030
86316 | FPRS |  | 2008-02-19 | 2008-02-19 |  | MW-1 (0.41), 2(1.34), 3(0.48) before MW-2 (0.14) after. 14.15 gallons by emissions & 10 gallons product. |  | MO-86316
87608 | OTH |  | 2006-01-03 | 2006-01-09 |  | 2 AST for farm use & 2 orphan heating oil AST's. Test pits in the farm AST are found DRO to 330 ppm at 3 feet. GW at 4 ft. PWR 3- 7 feet. 9.6 tons removed and disposed. |  | MO-87608
87608 | OTH |  | 2006-01-17 |  |  | 58 tons of soil removed from farm AST area. Sidewall samples BDL. |  | MO-87608
87710 | OTH |  | 2006-03-22 | 2006-04-04 |  | Soil excavated to GW at approx. 18 feet. DRO to 410 in 12-16 interval. MW installed GW at 18.8 C9-C22 Aro 750 (210 2L) |  | MO-87710
87710 | OTH |  | 2006-04-26 | 2006-05-02 |  | MW resampled. < 2L. |  | MO-87710
0 | OTH |  | 1995-10-17 |  |  | Diesel fuel spill excavated July 92 and TCE contamination documented. Diesel reportedly cleaned up. |  | MO-88178
0 | OTH |  | 1997-12-01 |  |  | Diesel fuel documented in RW for VOC's. UST's subsequently found to be source. |  | MO-88178
86943 | OTH |  | 2004-03-04 |  |  | Asphalt plant property at SW intersection of Roosevelt & Sutherland purchased by Eckerd & City of Monroe. City of Monroe portion found to contain soil with O & G and DRO. O & G to 3300 DRO to 500. Contaminated soil in an area of fill used for parking. Estimated 1400 yds contaminated soil. Three MW's installed, GW BDL. |  | MO-86943
86943 | SCSC |  | 2004-06-07 | 2004-06-15 |  | 2178 tons soil excavated & disposed. BDL at limits of excavation. |  | MO-86943
18605 | OTH |  | 1998-04-29 |  |  | HRE water should not be used for potable purposes. B 1.8, 1,2,4-TMB 86, N 22, 2 MethylN 7. |  | MO-18605
18605 | OTH |  | 1998-07-01 |  |  | Results from soil boring from beside line taken at 1 - 1/12 feet. 210 DRO. |  | MO-18605
18605 | OTH |  | 1998-08-14 |  |  | Soil disposal manifest submitted by Martin Telephone Contractors, Inc. 0.72 tons. |  | MO-18605
13057 | OTH |  | 1992-11-09 |  |  | ESA to investigate possible release from 10K AST. GW 2.5 ft. 0.01 ft FP. FP recovery begun. |  | MO-13057
13057 | OTH |  | 1993-01-31 |  |  | Three MW's installed around AST and dispenser. TPH to 44 GRP & 3044 DRO in samples from 1-3 ft. GW 3100 Methyl Benzene, N 16, Acenaphthalene 5, Fluorene 5, Phenanthrene 3, 2-Methylnaphthalene 29, FP MW-1. |  | MO-13057
13057 | CSAM |  | 1993-06-15 |  |  | B-1 Adjoining dispenser for 14 K diesel AST, B-2 downgradient of B-1 and near 500 gal. H.O. tank. B-3 east of B1& B2. B-1 420 ppm, B-2 3000 ppm. GW 2 ft "Worst Case" N 24 (DW-4), Acenaphthylene 27 (MW-2), Acenaphthene 13 (DW-4), fluorene 9.4(MW-1), phenanthrene 6.2(MW-2), Fluorene 2.3 (MW-2), 1-methylnaphthelene 69, 2-methylnaphthalene 68, X 3. |  | MO-13057
13057 | CAP |  | 1993-12-14 |  |  | Reported WSW on adjoining Matheson propery inactive and no other WSW's within 1,000 ft. Proposed natural attenuation. |  | MO-13057
13057 | FPRI |  | 2002-10-23 |  |  | MW-6 & MW-7 abandoned. |  | MO-13057
13057 | MRPI |  | 2007-07-05 |  |  | Trace levels of FP in MW-1 being recovered with absorbent sock. Soil had been excavated to water table (2 ft). Soil contained 587 DRO & 55 GRO. Diesel AST subsequently removed and 48 tons soil dug up. Soil from base of excavation to 1240 DRO. |  | MO-13057
13057 | OTH |  | 2006-07-06 |  |  | RP's request to suspend sampling granted pending competion of FP recovery. |  | MO-13057
14258 | OTH |  | 1992-11-09 |  |  | 1K used oil AST release. Stained soil observed at 7 ft. No analysis done. No GW encountered. |  | MO-14258
14258 | OTH |  | 1992-11-24 |  |  | Soil assessment. O & G to 320 ppm at 3.5 - 5 feet in boring B-3. |  | MO-14258
14258 | OTH |  | 1993-01-13 |  |  | B-1 reported 542 ppm by 9071 at 1-3 feet and 505 at 15-17 ft. B-3 320 ppm at 3.5 - 5 feet. |  | MO-14258
20594 | OTH |  | 1996-06-20 |  |  | 24-HR Release report. Homeowner called to report he had discovered a hole in the supply line for his kerosene H.O. AST that ran through the crawl space. He estimated 400 gallons were discharged over an area 6 X 12. |  | MO-20594
20594 | OTH |  | 1996-07-15 |  |  | Spectrum estimated 200 gallons released over 8 X 12 area to a depth of 10 inches. Soil excavated filled 8 1/2 drums. Base sample 526 DRO. Dug wells (out-of-use) and drilled wells on-site. |  | MO-20594
20594 | OTH |  | 2003-10-22 |  |  | MRO staff sampled on-site WSW- BDL. |  | MO-20594
91030 | OTH |  | 1992-02-10 |  |  | Phase II ESA found 6800 ppm DRO at 4 inches beneath drum of used oil. |  | MO-88179
0 | OTH |  | 1989-10-06 |  |  | ESA - On-site WSW, Crooked Creek adjoins property. Oil stained area along western property boundary from fuel leaking from parker tanker. Areas of stained soil to GW (3-4 ft). Water from excavation sampled. |  | MO-8293
0 | OTH |  | 1993-11-18 |  |  | Site visit by MRO. Soil sample 99 ppm GRO & 190 DRO, GW at 1/2 foot in fill, Strong petroleum odor noted while sampling. On-site WSW does not have pump. Soil sample also contained 1.8 ppm 2-mentylnaphthalene & 1.2 ppm phenanthrene. |  | MO-8293
0 | OTH |  | 1994-02-10 |  |  | IAR - Soil sample DRO 46 at AST, 27 ppm at shed, 11 at Water well, at excavation area between building & WSW 20 ppm. |  | MO-8293
0 | CSAM |  | 1994-06-15 |  |  | Four WSW's within 1,000, 3 within 250 including on-site well. Surface water impacted with 1 ppb toluene. Oil above GW DRO 11, GRO 9.9, 9071 385, 1,2,4-TMR & n-butylbenzene < S-GW Only GW constituents > 2L is Pb 158 ppb. |  | MO-8293
17638 | OTH |  | 1997-07-15 |  |  | Soil Assessment - Area of fill at location of former Marshville Fire Station & at boundary of NCDOT & RR right-of-ways found to contain fuel or oil constituents during grading activities. Area reportedly approximately 60 feet from Main Street. Soil excavated to a depth of 6 feet. Soil a limits of excavation > S-GW. 74 tons disposed. |  | MO-88180
17638 | OTH |  | 1997-07-29 |  |  | NCDOT sent letter stating that " based upon final sampling resuts, current NCDENR regulations, and since no water supply wells are located within 500 meters." |  | MO-88180
87102 | OTH |  | 2004-09-03 |  |  | Cleanup report submitted indicating 500 gals. Mineral oil spilled due to a failure in a hose coupling. Apprxo. 425 gallons recovered. 35 tons os soil removed. No confirmation samples. |  | MO-87102
20982 | OTH |  | 1999-10-01 | 1999-12-17 |  | 30-40 gals of transformer oil spilled over 10 X 12 ft area. Depth < 1.5 ft. 8 yds soil removed. Base sample 3200 DRO |  | MO-20982
20982 | OTH |  | 2000-03-20 |  |  | Four soil samples collected. 3 BDL, 1 at 13 ppm DRO. Well located 110 feet away and 230 feet deep sampled and contained C11-C22 200 ppb. GW impact not thought to be related to oil spill. |  | MO-20982
87243 | OTH |  | 2005-01-24 |  |  | 24-Hr. Report. Estimated 250 gallons of heating oil released into crawl space of his house. 50 gallons reportedly release in a earlier incident. On-site WSW approx. 75 feet from source. WSW BDL 1/26 |  | MO-87243
87243 | OTH |  | 2006-01-15 |  |  | On-site well sampled BDL. |  | MO-87243
87243 | OTH |  | 2006-06-01 |  |  | Interim Assessment Report. Prior activity by Resolve included removal of soil in crawl space to 1 ft. and along foundation wall to 1.5 feet. 03.4 tons removed. 7.5 additional tons removed from crawl space. April 5-12 water pooled in excated area and strong odor observed. Nesco documented 63 - 13,000 DRO. 13,000 directly below furnace. Soil alnog foundation wall 1100 DRO. |  | MO-87243
87243 | OTH |  | 2006-09-07 |  |  | MW-1 installed 5 ft. from crawl space entrance where fuel was found to accumulate. Soil 300 ppm 5 ft, 800 ppm 9 ft, Well screened 4-19 ft. GW 17.7 B 1.5, T6,E 2, X 20, N 5. |  | MO-87243
87243 | OTH |  | 2007-01-16 |  |  | WSW survey, 13 WSW's reportedly located within 1,500 feet. |  | MO-87243
87243 | OTH |  | 2007-01-22 |  |  | On-Site WSW BDL. |  | MO-87243
87091 | OTH |  | 1990-01-16 |  |  | 6 USTs and piping documented on edge of field & fuel spilled onto ground beside on tank. Report by Jana Griffin. Property owner, J.D. Bundy sent OPSCA NOV. |  | MO-87091
87539 | OTH |  | 2005-10-31 |  |  | EXCAVATION OF IMPACTED SOILS |  | MO-87539
87991 | OTH |  | 2006-09-29 |  |  | LIMITED ENVIRONMENTAL RISK ASSESSMENT |  | MO-87991
85018 | OTH |  | 2000-11-01 |  |  | Report of Remedial Activities. Initial Assessment June 1999 found the following in two soil samples: 3.2 ppm acetone, 0.15 1,3,5-TMB, 0.013 tert-butylbenzene, 3900 DRO, As 11 ppm, Ch 97, Pb 400. Following soil removal samples 5.18.00 As 21 (.026 S-GW, .43 Res) DRO 57, O &G 8800. After additional excavation 8.01.00 As 9.1 all other constituents < S-GW. 189 tons disposed. As considered background. |  | MO-85018
86434 | OTH |  | 2002-11-20 |  |  | Release report documents the removal of 60 tons of impacted soil from the area of the former catch basin/floor drain. No analytical included. Reportedly exceedences of standards for Volatiles, semi-volatiles, O& G, & Ch. |  | MO-86434
86434 | OTH |  | 2002-12-20 | 2002-12-31 |  | IAR- Soil excavated to 9 feet and sampled, above STDs. Excavated laterally and to 10 feet. Base sampled > std. 16,300 O & G, 0.14 ppm MTBE, 44 ppm Ch. |  | MO-86434
86434 | SCSC |  | 2003-02-27 | 2003-03-12 |  | Site Closure Report. 284 tons of soil excavated Nov. 2002. Soil boring program Jan 03 to assess extent of soil contamination. Additional 184 tons excavated Jan 27 & 28, 2003. Final excavation 23 X 42 X 12 feet (west) to 18 feet (east). Base sample on east end 140 ppm O & G. |  | MO-86434
91029 | OTH |  | 1989-06-13 |  |  | Union County advised MRO that results of sampling the WSW at the Mary Helms Residence showed contamination by benzene and 1,2-DCA. |  | MO-88169
91029 | OTH |  | 1989-06-30 |  |  | Correspondence from Linn Joy, owner of Mary Helms property, identified two potential off-site sources: (1) 1500 gal. Farm tank at adjoining David Stephen residence, (2) Precision Engine Service (no registered tanks). |  | MO-88169
91029 | CLO |  | 2007-01-16 |  |  | Report showed BDL for all samples. |  | MO-88169
87727 | OTH |  | 2006-04-06 | 2006-04-11 |  | IAR - Soil contamination at air compressor to 5300 ppm O & G. Soil excavated to 2.5 then BDL. |  | MO-87727
20395 | OTH |  | 1999-08-15 |  |  | 120 ppm DRO reported in one of two borings placed in R-O-W. Unknown whether nearby AST is source. |  | MO-20395
13987 | SCSC |  | 1995-04-10 |  |  | 200 - 250 GALLONS of heating oil spilled. 150 gallons recovered. 84 tons soil and gravel removed. |  | MO-13987
86494 | OTH |  | 2002-12-13 |  |  | Soil sample from crawl space collected by MRO at 6 inches. 0.11 ppm 2-Methylnaphthalene & hits on semi-volatile run. |  | MO-86494
86494 | OTH |  | 2003-04-15 |  |  | Site Visit by MRO, Mr. Nash reported washing machine had overflown and water was in crawl space. Observed water beneath plastic sheeting in crawl space and no fuel odor. |  | MO-86494
85063 | OTH |  | 2000-11-09 |  |  | Sampling by Union Co. of WSW Acetone 8, B 40, T 93, E 40, X 216, M 18, 1,2-DCA 1.1. |  | MO-85063
85063 | OTH |  | 2001-02-25 |  |  | Letter from homeowners son indicated his mother financially unable. |  | MO-85063
14410 | SCSC |  | 1995-03-13 | 1995-08-04 |  | 102 tons of soil removed from area of diesel AST leakage. Soil contamination to 3640 ppm prior to excavation and 276 DRO after. Closed with SSE. |  | MO-14410
91031 | OTH |  | 1992-01-08 |  |  | Information documenting a release from a waste oil AST received. No analytical & no disposal manifest or report. |  | MO-88182
85262 | OTH |  | 1999-02-26 |  |  | Release report. Fuel Oil AST collapsed and spilled heating oil. Report was by Brewer-Hendley. Soil reportedly dug up, but no documentation. |  | MO-85262
86530 | SCSC |  | 2004-06-07 | 2004-06-15 |  | 381 tons of contaminated soil excavated and disposed off-site at permitted facility. Confirmatioin samples all BDL. |  | MO-86530
86215 | OTH |  | 2002-04-24 |  |  | ESA documented a gasoline release from a dispenser associated with a 550 AST. B 17 (.0056), T 130 (7) M 33(.92) N 27(.58) |  | MO-86215
86215 | LSA1 |  | 2002-05-10 | 2002-06-04 |  | One potable WSW within 1000 GW 9.1 feet, No fuel constituents in GW. WSW survey subsequently corrected on 1/09/03 to indicate no Potable wells within 1500. |  | MO-86215
86215 | OTH |  | 2002-07-25 | 2003-01-17 |  | 98 tons of soil excavated from dispenser area 18 X 16 X 10 deep. Sidewall sample by structure had 18 GRO. |  | MO-86215
86215 | OTH |  | 2003-04-24 | 2003-05-06 |  | Resample by at location of 18 ppm found 8 ppm and NFA issued. |  | MO-86215
15654 | OTH |  | 1996-02-21 |  |  | 24-HR Report - Surface spill of heating oil. Impact to creek also occurred. |  | MO-15654
15654 | OTH |  | 1996-05-28 |  |  | Correspondence from school board indicates no WSW's within 1500 ft. |  | MO-15654
15654 | OTH |  | 1996-08-08 | 1996-11-06 |  | Lab results for confirmation sample received. < 10 ppm. NFA. |  | MO-15654
85152 | OTH |  | 2000-12-29 | 2001-01-17 |  | IAR Discolored soil at discharge from shop floor drain. 310 DRO, 2300 GRO, 2700 O & G at 6". 15 tons soil excavated. Confirmation samples at 5 ft, 51 DRO, 220 GRO, 100 O & G. |  | MO-85152
85152 | OTH |  | 2001-08-16 | 2001-08-20 |  | Additional sampling - Four boring placed. One one contained TPH and at 10 ppm DRO. One boring converted to MW. GW BDL except for Pb. Site closed. |  | MO-85152
85117 | OTH |  | 2000-02-28 | 2000-02-28 | 2000-02-28 | Release Report. Oil noted at surface, digging indicated leaking hydraulic line. 480 gals. Estimated spilled. |  | MO-85117
85117 | OTH |  | 2000-05-22 | 2000-05-22 | 2000-05-22 | Assessment - Approx. 410 gals. Product & water recovered and 45 yds soil excavated. Aditiona excavation conducted until 130 ppm O & G. |  | MO-85117
85117 | OTH |  | 2002-04-10 |  |  | Additional Material - Area approx. 400 square feet, 117 tons removed and brought to BFI. |  | MO-85117
14994 | OTH |  | 1995-08-07 |  |  | Holes reported in base of Tank 750 found during cleaning & sand blasting. |  | MO-14994
14994 | CAPN |  | 1996-04-04 |  | 1996-10-23 | Natural attenuation CAP approved. Soil contamination beneath tank and downgradient MW. |  | MO-14994
14994 | OTH |  | 2004-08-12 |  |  | Request for closure based on BDL for GW. Not granted because soil contamination still exists beneath tank. |  | MO-14994
91011 | CLO |  | 2008-03-17 |  | 2008-03-20 |  |  | MO-88137
85262 | OTH |  | 2008-03-03 |  |  | Site visit found WSW likely in basement. Sampled from front hose bib. WSW's across New Town Rd & site GPS'd. |  | MO-85262
0 | RMR |  | 2004-12-06 |  |  | KMST became owner 3/09/04. Requirement to follow NORR of 4/04/96. 0.05 ft FP in MW-7 and 0.01 ft in MW-14. SVE in former loading rack area 9 wells & 3 trenches, wells rotated thru SVE to avoid exceeding emission limits, 2900# TPH removed this period. 7 of 9 PNT wells pumped, 43# VOC removed. 4 of 5 SB's in RR spur area < 40 DRO, 5th 153 ppm. Tank farm/ manifold areas shut down with PNT due to overflow interlocks. "Wost Case" GW B 10,000, M 8,040, I 9,500, 1,2-DCA 7.6. |  | MO-5123
0 | RMR |  | 2003-08-04 |  |  | Access agreement with CSX to expire in June 2002. No significant product since June 2003. Installation of revised CAP completed during last semi-annual period (July - Sept 2002) - new SVE loading rack, new GAC for SVE operating since Jan. 03. 890# hydrocarbons removed by SVE & 50# by PNT. Soil sampling in RR spur area showed central part of the area contained the most contaminaed soil. |  | MO-5123
0 | CAP |  | 2001-04-30 |  |  | Selected technologies: (1) duel phase to continue, but with GAC for vapors, (2) tank farm and manifold areas to continue biosparging, (3) former loading rack area to get small SVE. BTEX has been reduced 48 - 100 % in wells. |  | MO-5123
0 | RMR |  | 2000-07-31 |  |  | 1.6 ft FP in RW-5. SVE operated in Area 3 in eastern part of tank farm & former loading rack area. SVE & PNT shut down 3/16/00 due to CatOx problems. Supplemental bioventing system installed 3/00 in area of VE wells. Estimated 1,300 gals. Recovered by emissioins. |  | MO-5123
0 | RMR |  | 1999-08-02 |  |  | FP 0.1 ft max. "Worst Case" GW B 9,100, E 2,300, M 27,500, I14,500, N 180, 1,2-DCA 11, EDB 1.6. |  | MO-5123
0 | RMR |  | 1998-08-30 |  |  | Activiites this period: (1) evaluation of SVE system, (2) conversion of three MW's to RW's, (3) addition of SVE to seven MW's and RW's. FP to 0.03 ft. Estimated 800 gals removed by SVE this period and 7,800 gals. Since SVE began. |  | MO-5123
0 | RMR |  | 1997-07-31 |  |  | FP thickness to 1.95 ft (MW-5). System down Nov. 96 - April 97 for repair of CatOx. SVE operating in central part of site. 6,135 gas. Product estimated to be removed as emissioins since system start up. Additional SVE well installed in Area 2 SVE-77. |  | MO-5123
0 | OTH |  | 1996-12-23 |  |  | Results of Soil Sampling Drain Line Release - Three inches of gravel and 4-6 inches of underlying soil removed over 8 X 10 ft. area. TPH to 480 GRO & 616 DRO. Area is located in pipeline manifold area where SVE wells located, therefore disinguishing drain line release from prior releases difficult. |  | MO-5123
0 | RMR |  | 1996-08-01 |  |  | Installatioin and startup of RW-6 and SVE in former RR spur area. As of March 29, 1996 123, 460 gals of product had been recovered. Estimated 5,435 gas. Removed by SVE. FP 0.46 fto or less this period. |  | MO-5123
0 | RMR |  | 1995-07-17 |  |  | Duel phase begun first quarter of 1994. As of 6/30/95 123,278 gals. Product recovered. SVE operating in Area 3 - eastern part of tank farm and former loading rack area. SVE operating in Area 2 until May 31, 1995. Area 3 scheduled to operate until Dec. 1995. Estimated 274 gals. Removed by SVE during second quarter. Greatest FP thickness 5.17 ft in MW-5. < 1 ft in other wells. |  | MO-5123
0 | CAP |  | 1994-07-15 |  |  | GW contamination at: (1) Tank 3 - UL gas, (2) former loading rack, (3) area of former RR tracks to N inicate an off-site source by a different product. Duel phase recommended. Three RW's with CatOx. SVE to be installed. Two additional duel phase wells planned. |  | MO-5123
0 | CLO |  | 1994-02-28 |  |  | 1K mixed product and 550 vapor recovery unit tank. Mixed product tank GRO to 120 & DRO to 670. VRU tank GRO to 860 & DRO to 1,340. |  | MO-5123
0 | CAP |  | 1993-01-29 |  |  | Former loading rack area targeted. Goal to remediate soils of the former loading rack area. SVE & PNT recommended. |  | MO-5123
0 | MRP |  | 1992-04-13 |  |  | Air permit received for PNT, but not NPDES. SVE pilot testing done. Max FP 1.81 ft. GW 1.5 - 17.7 ft. |  | MO-5123
0 | MRP |  | 1991-02-28 |  |  | Fingerprint ID using specific gravity and boiling point used to show free product in wells at Castle's property matches that of oil/water separator at Castle's and that it matches the profile of No. 6 fuel oil. FP thickness up to 2.17 feet, originally up to to 3.87 ft. Exxon has applied to CMUD for a discharge permit to the sewer system. |  | MO-5123
0 | OTH |  | 1990-10-21 |  |  | Soil sampling at former loading rack (currently office location) from prior to construction indicated: DRO to 1867 & GRO to 2695. |  | MO-5123
0 | OTH |  | 1989-10-25 |  |  | Terminal began operation in 1940's and stores gas, kero, diesel, Jet A , and H.O. 4/20/89 Exxon personnel observed product seeping out of berm into adjoining drainage ditch. Adjoining SW-asphalt pland, across Freedom Drive - Paint & Body Shop, N - another bulk plant, across Mt. Holly Rd. residences. Tank 3 - UL gas was subsequently foundto have small hole, 3, 676 ga.s of product recovered by initial abatement. Product extends from MW-5 - MW-7 on Western part of property to MW-23 (near tank 3) on eastern part. 63,535 gallons of gas recovered. |  | MO-5123
0 | OTH |  | 1989-04-22 |  |  | Release report - gasoline spill resulted in FP discharging to strea. |  | MO-5123
0 | MRP |  | 2008-03-20 | 2008-03-24 |  | B 1 ppb, E 9 (550), X 2, N 12 (21) |  | MO-88129
86737 | MRP |  | 2008-02-04 | 2008-03-26 |  |  |  | MO-86737
0 | RMR |  | 2008-03-24 | 2008-03-26 |  | Permission granted by DENR to discontinue PNT and shutdown AS/SVE to monitor for one year for rebound. 316 gal FP and 23 gal as emissions by MMPE on wells >1 ft FP, 27 gals by hand bailing from wells < 1ft FP. Trace BTEX in stream sample. "Worst Case" GW B 260, IPE 1200, PAH 275.2. |  | MO-5761
91013 | OTH |  | 2008-02-28 |  |  | soil sampling report |  | MO-88140
91032 | OTH |  | 2008-03-25 |  |  | SOIL SAMPLING ACTIVITIES. |  | MO-88184
91036 | OTH |  | 2008-04-09 | 2008-04-09 |  | 28 Gallons of gas spilled from Mullis Oil truck. 9.37 tons soil dug up. Two confirmation samples BDL. "Worst Case" was 43 ppm by 5030 from stockpile. |  | MO-88188
0 | RMR |  | 2008-03-28 | 2008-04-10 |  | Biosparging has been installed in: (1) former tank farm & mainfold area, (2) former RR spur area, (3) west side of property near boundary. SVE continues to run in former loading rack area. An estimated 890 # TPH removed in 2007 by SVE. Biosparge system to be turned on in April 2008. FP in MW-20R (0.05) and RW-3 (0.04). "Worst Case" GW B 10,600, T 10,000, E 1,500, X 40,000, N 760, IPE 32,000, 1,2-DCA 15. |  | MO-5123
86135 | OTH |  | 2002-03-25 |  |  | IAR - Release due to breakage of dead portion of slop oil transfer piping during freezing conditions. Estimated 25 - 50 gal. Release. 18 drums of soil A& gravel from piping area, 237 gals. Of water from wet weather ditch on adjoining Trans Montaigne Terminal, & 11 gal. Product removed. Confirmation samples contained high levels of GRO and are associated with prior release. |  | MO-86135
87396 | MRP |  | 2007-12-11 | 2007-04-14 |  |  |  | MO-87396
0 | CAP |  | 2005-06-17 |  |  | PNT dismantled in 2004 and RW's abandoned. Amoco No. 17 on property had CAP for UST release using AS/SVE during 97-2003. System shutdown and dismantled, but decreased FP and GW to "worst case" of B 333. 700 gallons of FP recovered from select MW's using recovery trailer. Soil gas survey & fluoroscopy used to estimate 23,100 gallons recoverable and 49,800 gallons bonded to soil. Absorbent socks for FP, AS & SVE for source areas, phytoremediation for off-site areas. |  | MO-5308
0 | RMR |  | 2001-04-18 |  |  | Recovery wells being utilized are RW-1A, 7,9,11,14 & 17. These wells are being pumped to provide hydraulic control and recover constituents closer to source areas. AS/SVE at former Amoco No. 17 operated consistently, GNC SVE not operated due to no PNT, on-site SVE only operated intermittently. |  | MO-5308
0 | RMR |  | 1999-02-11 |  |  | On site PNT shut down April 28, 1998 due to equipment problems. 302# of hydrocarbon removed during 1998. 8,478 removed by SVE at Amoco No. 17 since startup and 14, 329 # from GNC area. FP to 3.01 feet this period, 78.11 gallons recovered in 1998. GW much above GCL's. |  | MO-5308
0 | RMR |  | 1997-08-01 |  |  | Iron fouling problems with PNT. Estimated 1,690 # hydrocarbon removed by system since startups Sept. 16 & Nov. 12. SVE began April 1, 1997 at GNC and anticipated Aug. 6 at Amoco No. 17. Thermal oxidizer replaced GAC on SVE. SVE running in the following areas: (Tanks E & G and along Colonial pipeline south of Tank E, (2) in former UST areas adjacent truck loading area, (3) in former UST area on north side of office. GNC SVE remediating soil exposed during operation of PNT in that area. 5400# hydrocarbons removed by on-site and GNC systems since start-up. |  | MO-5308
0 | CAP |  | 1995-10-11 |  |  | CAP Addendum - Two GW remediation systems with 7 RW's, On-Site O/W separator, GAC reactor, multimedia filter system w/claifier, bag filter, GAC. Off-Site Five RW's, O/W separator, bag filter, GAC's. System for former GNC to be operational in 4-6 mos. Air strippers recommended to replace GAC reactors - two strippers for on-site and one for off-site. GNC influent to be pumped to off-site system. |  | MO-5308
0 | OTH |  | 1994-09-06 |  |  | No Impact Sampling Plan. Prepared in accordance with Paw Creek Pact Agreement of July 14, 1994. NIP perimeter wells OW-41, 49, 50, & 52 based upon:(1) location as residential & Coastal Transport property areas between Marathon Oil & Phillips Oil and to the WNW of the subject site, (2) located hydraulically downgradient, (3) analytical results show these wells define downgradient extent. |  | MO-5308
0 | OTH |  | 1992-06-17 |  |  | Soil Assessment - four soil plumes defined: (1) gasoline release extending from truck loading rack, (2) slop tank UST, (3) buried piping associated with Tank A, (4) former service station along Mt. Holly Rd, (5) foru other areas - two on each side of Tank A, two near office building. |  | MO-5308
0 | CAP |  | 1992-03-16 |  |  | RW-1 to RW-4 abandoned & replaced with RW-1A to 4A drilled to approx. 115 feet. Seven exisitng & 4 proposed RW's. Proposed use of O/W separator, air-stipper, fixed film biological treatment system & GAC. |  | MO-5308
0 | OTH |  | 1991-06-10 |  |  | Six borings placed around Tank A. Semi-volatiles to 18,300 ppm and volatiles 1,093 ppm. "Worst Case" W B 17,100, T 140,000, E 3,600, X 21,000, 1,2-DCA 6.3, Phenol 390, N 900, M 10,000. |  | MO-5308
0 | OTH |  | 1990-03-16 |  |  | Release of 150,000 gallons of UL gas was reported form Tank A. 16 monitoring wells. Product in OW-1 on Dec 15, 1982 diesel. Product in OW-1, 2, 4, 7B, 10, 11, 13, 16 with greatest thickness OW-16. Product thickness to 15,44 feet. |  | MO-5308
85172 | OTH |  | 1997-08-22 |  |  | July 22, 1997 reported spill of approximately 100 gallons of fuel oil from a failed gasket at rack filter tank. Approx. 20 gallons recovered and 5 - 10 yds. Soil removed. Confirmation sample BDL for DRO, GRO, BTEX & semi-volatiles. |  | MO-85172
85172 | OTH |  | 1997-10-14 |  |  | Additional soil sample also BDL. |  | MO-85172
91039 | OTH |  | 1994-07-18 | 1994-10-21 |  | MW-6 (SE corner of property) GRO 68, DRO 80. GW 0.3 - 13.5 ft. "Worst case" GW at MW-6 B 2,890, T 410, E 570, X 1,150, M 13,400, I 416, N 146. |  | MO-88191
18479 | OTH |  | 1998-01-05 | 1998-04-03 |  | Ph 1 & 2 ESA for off-site properties south of Old Mount Holly Rd. Thrift Small Engine Shop_ Estimated 50 yds soil contaminated around W.O. AST, around old & new Kero AST's, in GW (acetone), Clonninger Residence_release around old kero AST, Love Residence_ release from around old kero AST. |  | MO-18479
18479 | OTH |  | 1998-03-06 | 1998-02-04 |  | Soil excavation report - structures remved from four properties during Dec 97 & Jan 98. Love Residence - 5 X 15 X 17 deep excavated (20 yds), Cloninger-6 X 8 X 3 deep excavated (5 yds), Thrift Small Engine - 5 X 12 X 5 (10 yds), 17 X 60 X 0.5 - 3 (W.O. AST - 65 yds). Only confirmation samples above detection were at W.O. area - two of four samples > action level of 250 O& G. |  | MO-18479
17022 | OTH |  | 1994-08-15 |  |  | Assessment Report - two former RR spur for off-loading and loading fuel were located on northern extent of property. Shell also had a spur to the immediate north of the Exxon spurs. Soils to 771 ppm DRO. GW B 16,000, T 20,000, E 1,900, X 400,000, M 29, EDB 0.24, 1,2-DCA 1,400. |  | MO-17022
17022 | OTH |  | 1995-01-06 |  |  | Additional Soil Assessment - "worst case" additional sample 163 ppm DRO. |  | MO-17022
17022 | CAP |  | 1995-08-30 |  |  | Proposed bioventing because emission limits on SVE would mean SVE would only operate at RR spur area every 1.5 years due to cycling between four areas. |  | MO-17022
86316 | FPRS |  | 2008-05-29 | 2008-08-27 | 2008-08-27 | Initial product measurements MW-1 0.42, MW-2 1.41, MW-3 0.32, only product after 0.11 in MW-2. 22.34 gallons recovered by emissions. |  | MO-86316
86737 | MRP |  | 2008-09-17 | 2008-09-17 |  |  |  | MO-86737
91053 | OTH |  | 2008-09-15 | 2008-09-16 | 2008-09-17 | IAR - 200 gal of oil/water mixture recovered with 40-50 gallons of diesel estimated. 323.78 tons of soil reportedly removed and disposed. All confirmation samples < 40 ppm DRO & 10 ppm GRO. |  | MO-88208
85594 | CSAM |  | 2008-01-30 |  |  | INCOMPLETE NORTHWESTERN AND SOUTHEASTER HAS NOT BEEN DEFINED FOR GROUNDWATER. ALSO NEED GW VERTICAL DELINEATION AND RECEPTOR SURVEY. |  | MO-85594
0 | RMR |  | 2008-09-19 | 2008-09-22 |  | MMPE on RW-1, 8, 20, MW-22 & 25 in Dec. recovered 352 gal FP & 126 gals as emissions. 13 gallons by hand bailing. NO impact to 3 WSWs within 1,000. "Worst Case" GW B 280, IPE 1,400, PAH 648.2.. |  | MO-5761
0 | RMR |  | 2008-09-20 | 2008-10-14 | 2008-10-14 | Problems with tubing for ISOC, concentrations remain >GCL's in MW's. Submit proposal to reduce concentrations of dissolved constituents in next ARMR. "Worst Case" GW B 6,700, T 380, E 1,100, X 5,900, N 830, M 8,500, 1,2-DCA 62. |  | MO-6771
0 | MRP |  | 2008-09-18 | 2008-10-10 | 2008-10-10 | BDL using 602 & 625 in MW-11. |  | MO-88129
0 | OTH |  | 2000-11-16 |  |  | Soil Remediation report. Soil excavated in area of former AST's. Confirmation samples > S-GW < Res. |  | MO-88129
85290 | MRPI |  | 2008-09-22 | 2008-10-15 |  | Incomplete. MW-1 did not screen uppermost GW. Install second MW to bracket uppermost GW and resample. Trace 2-Butanone below 2L in GW. |  | MO-85290
0 | OTH |  | 2008-10-01 |  |  | DISCHARGE NOTIFICATION/CLEAN-UP SUMMARY. |  | MO-88219
10680 | MRP |  | 2008-10-16 | 2008-10-22 |  |  |  | MO-10680
86316 | RMR |  | 2008-12-10 | 2008-12-30 | 2008-12-30 | New CAP & documentation of prior soil disposal not received. FP MW-1 0.19, MW-2 1.32, MW-3 0.06. GW 6.07 - 16.7 feet. |  | MO-86316
91067 | OTH |  | 2009-01-09 | 2008-01-14 | 2009-01-14 | Soil Excavation Report |  | MO-88225
85290 | SCR |  | 2009-01-12 | 2009-01-23 |  | Well installed the screen uppermost GW. Only constituent detected Pb at 5 ppb. |  | MO-85290
0 | OTH |  | 2009-01-15 | 2009-01-28 |  | Initial Assessment Report. INCOMPLETE. Surface spill of 1,000 gallons of fuel/water mixture from fuel/water separator system on 8/27/08. Spill was from tank 90. SP-2,5,7 & 8 had >10 ppm TPH up to 1900 DRO. Soil contamination limited to upper 8 inches and concentrations significantly reduced by flushing with surfacant. Areas of remaining contamination are located close to AST's and other structures. PNT & AS running in area of impact. |  | MO-5740
86316 | CAP |  | 2009-01-27 | 2009-01-30 | 2011-02-17 | INCOMPLETE. Short conceptual CAP submitted. Sent NORR indicating what needed to be included in the CAP. 2nd CAP received 2.15.11. |  | MO-86316
0 | OTH |  | 2009-02-11 |  |  | NOTICE OF RELEASE. |  | MO-88226
0 | RMR |  | 2009-02-02 | 2009-02-24 | 2009-02-24 | Socks are in MW-2 & RW-4. Sampling 12/08/09. AS wells between retention pond & creek continue to operate. Consultant recommends reducing sampling & reporting to annual. "Worst Case" GW B 2100, T 7100, E 790, X 6200, M 2,900, N 1,300, 1-MethylNaphthalene 32, 2-MethylNaphthalene 60. Only two wells sampled for PAHs MW-7 & MW-12. |  | MO-7244
87711 | RMR |  | 2009-02-11 | 2009-02-25 | 2009-02-25 | OW-1, OW-2, OW-3 & WW-1 all BDL. First of two consective samplings below 2L required to close. |  | MO-87711
88110 | CSAM |  | 2008-01-16 |  | 2009-02-25 | INCOMPLETE UPON RECEIPT. ADDITOINAL INFO. SUBMITED 2/9/2009. |  | MO-88110
0 | RMR |  | 2009-02-19 | 2009-02-25 | 2009-02-25 | Remediatioin on-going in northern plume area by means of PNT in MW-47, RW-2, RW-3 & RW-4. Request to discontinue sampling of MW-44 & 45 granted. 3.9E-6 # TPH removed in 2008. "worst case" GW B 1700, T 46, E 48, X 68, M 400, N 45 |  | MO-6162
0 | RMR |  | 2009-02-20 | 2009-03-11 | 2009-03-11 | MW-45 has 0.04 ft FP, continued vacuum enhanced PNT & AS, "Worst Case" GW B 5,200, T 4,300, E 630, X 4,000, M 2,000, N 4,860, IPE 2,400. GW 3.4 - 22 ft. |  | MO-5740
87396 | MRP |  | 2008-12-15 | 2009-03-11 |  |  |  | MO-87396
86316 | RMR |  | 2009-02-24 | 2009-03-11 | 2009-03-11 | MW-1 0.02 ft, MW-2 1.41, MW-3 0.25, GW 4.3-15 feet. No constituents >2L 7.4 N (21 2L). MW-4R, 5, 6, 7, 8, 9,10 sampled. Last above 2L in July 2007. |  | MO-86316
0 | RMR |  | 2009-03-02 | 2009-03-13 | 2009-03-13 | Product in RW-2 analyzed 14% gasm 79% dl, 7% heavier than dl. Recommended socks removed and quarterly gauging of RW-2 and VW-2. Wells only sampled for semi-volatiles. MHRP samples volatiles on north part of property. 7 WSW identified within 1,000 feet. Reranked as High Risk. |  | MO-9939
0 | IAA |  | 2009-03-16 | 2009-03-20 |  |  |  | MO-88231
87243 | OTH |  | 2009-03-31 |  |  | Results of staff sampling of on-site MW found trace concentrations of X and 1,2,4-TMB, and 0.56 ppb N. |  | MO-87243
13674 | RMR |  | 2009-03-26 | 2009-04-09 | 2009-04-09 | FP 0.05 in MHR-2, 0.02 in AM-W-5, 0.01 in AM-W-28. Two compressors supplying AS system with nine branches, cycling two at a time. "Worst Case" GW B 4730, T 153, E 349, X 882, M 23,900, N 349. S&ME recommended replacing |  | MO-13674
12547 | RMR |  | 2009-04-07 | 2009-04-14 | 2009-04-14 |  |  | MO-12547
0 | RMR |  | 2009-04-06 | 2009-04-28 | 2009-04-28 | Wells repaired, obstruction removed from VE-02, tubing for ISOC to be replaced in Mar. 09. General decline in dissolved concentrations, but need to address central plume with active remediation. "Worst Case" B 4,400 T 6,200, E 2,000, X 10,000, M 5,900, N 840, 1,2-DCA 13. |  | MO-6771
91063 | OTH |  | 2009-05-01 | 2009-05-04 | 2009-05-04 | 66 tons of soil excavated from flat repair spill area. Samples from limits of excavation below MSCC's. |  | MO-88220
14414 | RMR |  | 2009-03-26 |  |  |  |  | MO-14414
0 | OTH |  | 2009-05-14 | 2009-06-04 | 2009-06-04 | Request for Temporay System Shut Down. Request was to shut down all 16 AS wells and measure for changes in dissolved concentrations. Allowed shut down of well outside of plume AS6-16. Required evalution of effect and recommendation of a cleanup technology for VRU area in next ARMR. |  | MO-7244
86273 | RMR |  | 2009-05-15 | 2009-06-08 | 2009-06-08 | Well installed on Huffman property north of CSX ROW (MW-19) defining western extent of plume. Oxygen diffusion system used nort of CSX ROW and AS to its south. Five MW's installed in Mar 08. "Worst case" dissolved concentrations decreasing B 9,510, T 7,490, E 1,030, X 5,210, M 176, N 585, IPE 1,580. Low concentrations of constituents still discharging to creek along west. |  | MO-86273
91074 | OTH |  | 2009-05-29 | 2009-06-15 | 2009-06-15 | Initial Assessment Report documented removal of all soil above TPH action levels following three phases of excavation. 61. 35 tons soil removed. Soil to 1165 DRO initially. |  | MO-88234
91080 | OTH |  | 2009-06-17 | 2009-06-17 | 2009-06-17 | IAR report documented soil contamination by wash similar solution containing mineral spirits. "worst case" soil 35 DRO & 150 GRO. Excavation to 18inches over a 15 X 5-8 ft area yielded 4.32 tons. Soil at base BDL. Water sample from adjoining MW BDL. |  | MO-88241
13057 | FPRS |  | 2009-07-24 | 2009-07-27 | 2009-07-27 | Absorbent sock changed monthly in MW-1, only a sheen observed. Request to change frequency of sock change to semi-annual approved. Notified RP that GW monitoring to resume if product <0.01 for entire year. |  | MO-13057
86550 | RMR |  | 2009-07-29 | 2009-07-31 | 2009-07-31 | Wells MW-6A, 7A, & 8 installed. 50 ppb 1,2-dichlorobenzene (24 2L), 163 naphthalene (21 2L). |  | MO-86550
0 | RMR |  | 2009-07-31 | 2009-08-12 | 2009-08-12 | Continued operation of vacuum enhanced PNT & AS with 33 sparge points. Disssolved constituents continue to decline. "Worst Case" B 9,610, T 1,670, E 1,480, X 5,910, N 623, IPE 2,770. |  | MO-5740
11751 | RMR |  | 2009-08-06 | 2009-08-14 | 2009-08-14 | GW 0.6 - 16.5 feet. "Worst Case" GW B 2.5, M 260, 1,2-DCA 8.6, TCE 5,6. Notified Bank of America that they were not named as an RP and therefore were not required to perform CA or monitoring, but that site must be cleaned up to MSCC's and 2L to close. |  | MO-11751
91082 | OTH |  | 2009-08-31 | 2009-09-01 | 2009-09-01 | Initial Site Assessment Report received by surface water on Aug. 28 and forwarded to UST on Aug. 31. Report documents the spill of approx. 60 gals. Of mineral oil into containment dike area. Approx. 20 tons soil removed in two phases of excavation over a 12 X 16 foot area. Final samples were BDL. Stockpile sample 43,000 ppm DRO & 6,470 O & G. |  | MO-88243
0 | RMR |  | 2009-09-04 | 2009-10-01 | 2009-10-01 | Dec 08 Benzene 14 and MTBE 190, N 56 (21). BDL in June 2009. Permission to discontinue AS requested and granted. Permission to abandon MW-3A, 7R, 9, & 13 requested, but not granted. Continued semi-annual monitoring and annual reporting required. |  | MO-9548
91089 | 90DAY |  | 2009-10-07 |  | 2009-10-12 |  |  | MO-88250
91091 | OTH |  | 2009-11-30 |  | 2009-11-30 | IAR |  | MO-88252
91092 | CLO |  | 2009-10-30 |  | 2009-12-01 |  |  | MO-88253
0 | RMR |  | 2009-09-01 | 2009-12-17 | 2009-02-17 | 179 gallons product recovered by AFVR from wells with > 1 foot, and 11 gallons by hand bailing from wells with < 1 foot, No impact to WSWs, "Worst Case" dissolved B 220, IPE 1,400, PAH 350. |  | MO-5761
0 | OTH |  | 2007-02-08 |  |  | Receptor Update reported 8 WSW within 1,500 feet. Closest water lines at intersection of Moores Chapel Road & Charlie Hipp Rd (4,500 ft). US Whitewater Center is located N and is connected to public water. Five well listed as <1,000 with closest 350 feet. |  | MO-5761
91095 | OTH |  | 2009-12-18 |  | 2009-12-21 | IAR. 15 TONS REMOVED. |  | MO-88257
91099 | OTH |  | 2009-12-18 | 2010-01-04 | 2010-01-04 | Notification of Discharge Report. Release was from pipeline leak on Mar. 5, 1975. ESA done on Allyson-Hadley property adjoining Brian Goss property which has pipeline. 5 MWs installed, 4 on Allyson-Hadley property and one in pipeline ROW. MW-4 on AH property had 0.36 ft FO and MW-5 in ROW had dissolved constituents B 47, N 200. Potable WSW 300 feet SW of MW-5. S>S_GW in MW-4 for N 16 (.58), 2-methylnaph 42 (1.7) & 1,2,4-TMB 11 (7.5) |  | MO-88260
91098 | OTH |  | 2010-01-19 | 2010-01-27 | 2010-01-27 | 60 gal DL spilled from saddle tanks. 230 X 5-15 ft X 0.25-1.0 ft depth excavated. 56.27 tons soil and 650 gals dl/water mixture removed. Six confirmation samples taken, all below 40 ppm. |  | MO-88259
91099 | 45DAY |  | 2010-03-15 | 2010-04-07 | 2010-04-07 | IAR - 26 inch and 14 inch pipelines in area and at the time a 10 inch pipeline that was subsequently converted to a fiber optic conduit. 1975 release of 1,446 barrels of #2 heating oil with approx. 1,000 gallons recovered. 0.26 - 0.63 feet product in MW-4. 7 active and 2 inactive WSWs in 1,500, but only two within 1,000 ft. 10 inch Pipeline was cleaned in 1977 and 1999. Converted to fiber optic in 1999. Only MW with dissolved constituents was MW-5 with B 47, E 11, X 285, N 200, 1-methylnaphthalene 100, 2-methylnaphthalene 160. |  | MO-88260
91106 | OTH |  | 2010-02-12 |  |  | NOTIFICATION OF DISCHARGE |  | MO-88267
91106 | OTH |  | 2010-04-12 |  | 2010-04-13 | INITIAL ASSESSMENT REPORT |  | MO-88267
87711 | RMR |  | 2009-09-03 | 2009-10-01 |  | 0.033 ppb EDB in OW-1. Resample BDL for EDB using 504.1 |  | MO-87711
87711 | RMR |  | 2010-04-09 | 2010-04-30 | 2010-04-30 | All four samples BDL. Second consecutive BDL allowing site closure. |  | MO-87711
91107 | OTH |  | 2010-04-27 |  |  | ESA. THP DETECTIONS |  | MO-88268
91113 | OTH |  | 2010-06-28 | 2010-06-29 |  | Soil Excavation - Oil Drying Room - DRO 55 folloring excavtion of 58.48 tons. Remaining soil contamination located against foundation and not technologically feasible to excavate. |  | MO-88276
86550 | RMR |  | 2010-07-06 | 2010-07-09 | 2010-07-09 | Benzene 1.3 ppb MW-7A, Fluorene 18.1, naph 3.4, Phenanthrene 29.4. Continue annual monitoring. |  | MO-86550
0 | OTH |  | 2010-07-07 | 2010-08-02 | 2010-08-02 | IAAR. Estimated 6838 gallons of gasoline released as a result of gas pump valvle being placed in manual instead of automatic mode and pumping gas into vapor line. 3700 gals recovered from VRO & o/W separator, 1000 gal. From flow paths. 92, 938 gals of fuel/water mixture captured and disposed. Approx. 36 tons of soil removed containing an estimate 4.7 gals fuel. 4500 gallons recovered from on-site (zone 1) and 200 gals form off-site adjoining property (zone 2). CA by existing system. |  | MO-5123
91107 | OTH |  | 2010-08-03 |  |  | IAR |  | MO-88268
86737 | RMR |  | 2010-07-29 | 2010-07-29 |  |  |  | MO-86737
86737 | RMRI |  | 2010-02-26 | 2010-02-26 |  |  |  | MO-86737
86737 | RMR |  | 2010-05-14 | 2010-05-14 |  |  |  | MO-86737
91119 | OTH |  | 2010-04-27 |  |  | ESA |  | MO-88282
11751 | SARL |  | 2010-08-31 | 2010-09-02 | 2010-09-08 | 639 tons of contaminated soil removed from Mt. Holly Road loading rack area. No soil exceeding MSCCs left at either loading rack area. Soil completely saturated in tank farm area. Need NRP to close. Comingled plume. |  | MO-11751
13057 | FPRS |  | 2010-07-01 | 2010-09-10 |  | No FP at >0.01 feet. RP was required to submit a MR if product <0.10 and has not done so. |  | MO-13057
91114 | OTH | 2010-07-02 | 2010-07-07 | 2010-07-07 | 2010-07-07 | Documents a release of petroleum in the slicer pits was discovered on 6.25.2010. |  | MO-88277
91114 | CLO |  | 2010-09-02 | 2010-09-10 | 2010-09-20 | Report incomplete in that disposal manifests did not have unique numbers nor signatures indicating receipt by the receiving facility. Corrected manifests received 9.17.2010. 24,600 gallons of oily water and 120 yds of oily waste (soil, construction debris) were disposed. Soil sample from three feet in areas where runoff occurred from conveyor trough was BDL. |  | MO-88277
91058 | 90DAY |  | 2010-04-27 | 2010-04-27 |  |  |  | MO-88212
11751 | DR |  | 2010-10-15 | 2010-10-22 |  | Book 25983, pg. 673-677. |  | MO-11751
91117 | POTW |  | 2010-11-09 | 2010-11-12 | 2010-11-12 | Report documets removal of 73 gals of used oil/water/sludge. Soil at 2 ft 49,000 O & G & 42 Ch. Excavated to 10 feet over a 5 X 14 area. Only constituents > S-GW Ch (29.6 in SB-3-7) sidewall. Thought to be naturally occuring. |  | MO-88280
13057 | OTH |  | 2010-11-24 | 2010-12-01 | 2010-12-03 | Pre-CAP MR GW 0.9 - 6.7 feet. (DMW-4). Only fuel constituent >2L N 12 (6 2L). Solvents 1,2-DCE 250 (70 2L), TCE 18 (3 2L), vinyl chloride 0.87 (0.03 2L). Identified WSW on adjoining property to W _Lucas Garden Center (290 feet). Water account at 3316 Faith Church Rd, so well is irrigation. |  | MO-13057
91099 | CSAS |  | 2010-11-15 | 2010-12-09 |  | Incomplete due to restrictions on property use. No GW sampling this phase only soil borings and piezometers.DPT-7 only borings with petroleum constituents. Boring placement was limited due to trees and slope constraints. |  | MO-88260
10680 | PN |  | 2010-11-15 | 2010-12-16 | 2010-12-20 | "Worst Case" B 130, N 340, other BTEX < 2L. Building over site. 14 & 26 inch lines in service and 10 inch line converted to fiber optic. Concentrations have remained essentially unchanged since 1997. |  | MO-10680
17920 | MRP |  | 2011-01-12 | 2011-01-13 | 2011-01-12 |  |  | MO-17920
91132 | 90DAY |  | 2011-01-11 |  | 2011-01-14 | IAA |  | MO-88296
86316 | OTH |  | 2013-04-05 | 2013-04-24 | 2013-04-25 | MR - MW-10 buried and not gauged. GW 4.1 - 21.3 feet. MW-1R, 2R, 3R, 4R, 5 & 7 sampled and one creek sample. All < 2L. NFA requested although this is first of 4 required sequential samples BDL. |  | MO-86316
91241 | 90DAY |  | 2013-05-23 |  | 2013-05-28 |  |  | MO-88416
91223 | OTH |  | 2013-06-06 |  |  | CLEAN UP REPORT |  | MO-88396
91243 | OTH |  | 2013-06-06 |  | 2013-06-06 | INITIAL ASSESSMENT REPORT |  | MO-88418
91073 | MRP |  | 2013-06-24 | 2013-06-24 | 2013-06-24 |  |  | MO-88233
86737 | RMR |  | 2013-06-24 | 2013-06-24 | 2013-06-24 |  |  | MO-86737
91226 | IAR |  | 2013-05-24 | 2013-05-24 | 2013-05-24 |  |  | MO-88399
91240 | IAR |  | 2013-04-24 | 2013-04-24 | 2013-04-24 |  |  | MO-88415
91246 | OTH |  | 2013-07-18 |  | 2013-07-19 | IAR REPORT |  | MO-88421
91222 | OTH |  | 2013-07-19 |  | 2013-07-23 | IAR |  | MO-88395
91227 | IAR |  | 2013-07-22 | 2013-07-22 | 2013-07-22 |  |  | MO-88400
91247 | iar |  | 2013-07-02 | 2013-07-02 | 2013-07-02 |  |  | MO-88423
91252 | OTH |  | 2013-06-25 |  |  | 24-HOUR FORM |  | MO-88428
91253 | IAR |  | 2013-08-06 | 2013-08-06 | 2013-08-06 |  |  | MO-88429
91254 | IAR |  | 2013-07-22 | 2013-07-22 | 2013-07-22 |  |  | MO-88430
91205 | OTH |  | 2013-10-09 |  | 2013-10-11 | IAR |  | MO-88377
91249 | IAR |  | 2013-10-15 | 2013-10-15 | 2013-10-15 |  |  | MO-88425
91255 | iar |  | 2013-10-30 | 2013-10-30 | 2013-10-30 |  |  | MO-88431
91252 | OTH |  | 2013-11-06 |  | 2013-11-07 | INITIAL ASSESSMENT REPORT |  | MO-88428
91264 | OTH |  | 2013-11-01 |  |  | 24-HOUR FORM |  | MO-88439
91264 | OTH |  | 2013-11-08 |  | 2013-11-18 | IAR |  | MO-88439
86737 | RMR |  | 2013-12-06 | 2013-12-06 | 2013-12-06 |  |  | MO-86737
0 | OTH |  | 2013-08-01 |  | 2013-08-02 | IAR |  | MO-88444
91271 | 90DAY |  | 2014-01-15 |  | 2014-01-22 |  |  | MO-88446
91274 | IAR |  | 2014-01-22 | 2014-01-22 | 2014-01-22 |  |  | MO-88449
91273 | IAR |  | 2014-01-10 | 2014-01-10 | 2014-01-10 |  |  | MO-88448
91155 | OTH |  | 2013-11-08 |  |  | 10/09/13 sampling."Wosrt Case" MW-1 B 23,000, T 47,000, E 3,800, X 22,000, M 1,800, N 1,000. Residual contamination may remain in area of MW-1. AFVR no effective. |  | MO-88322
91280 | IAR |  | 2014-02-20 | 2014-02-20 | 2014-02-20 | 49 tons excavated then <10 ppm TPH. |  | MO-88454
86246 | MRP |  | 2014-03-10 |  | 2014-03-12 |  |  | MO-86246
91275 | IAR |  | 2014-03-17 | 2014-03-17 | 2014-03-17 | 18 tons removed then BDL TPH. |  | MO-88450
91276 | IAR |  | 2014-03-04 | 2014-03-04 | 2014-03-04 |  |  | MO-88451
91284 | DR |  | 2014-03-25 | 2014-04-01 | 2014-04-09 | CD received 4.08.14. Soil contamination successfully excavated. |  | MO-88458
91285 | IAR |  | 2014-04-04 | 2014-04-04 | 2014-04-04 |  |  | MO-88459
91287 | IAR |  | 2014-03-28 | 2014-03-28 | 2014-03-28 | 4.6 tons excavated, then BDL. |  | MO-88461
86737 | RMR |  | 2014-04-25 | 2014-04-25 | 2014-04-25 |  |  | MO-86737
91291 | IAR |  | 2014-05-05 | 2014-05-05 | 2014-05-19 | 4.3 tons excavated. then BDL. |  | MO-88465
91292 | IAR |  | 2014-05-08 | 2014-05-08 | 2014-05-08 | 11.58 tons removed, then BDL. |  | MO-88466
91293 | IAR |  | 2014-05-20 |  | 2013-05-20 |  |  | MO-88467
91294 | OTH |  | 2014-05-19 |  | 2014-05-21 | INITIAL ASSESSMENT REPORT |  | MO-88468
91295 | OTH |  | 2014-05-09 | 2014-05-12 | 2014-05-20 | Notification of Discharge Report. An estimated 75 gallons of diesel was spilled from 2 52 gallon saddle tanks following a mechanical problem. Spill was to roadway and cleaned up with oil dry. TPH to 40,700 DRO & 3,640 GRO. |  | MO-88469
91286 | IAR |  | 2014-05-19 | 2014-05-19 | 2014-05-19 | 271 tons excavated, TPH 26 ppm in one sample. |  | MO-88460
91298 | IAR |  | 2014-06-02 | 2014-06-02 | 2014-06-02 | BDL |  | MO-88472
91299 | IAR | 2014-06-13 | 2014-10-28 | 2014-10-28 |  | < 100 DRO. |  | MO-88473
0 | MRP |  | 2014-06-13 | 2014-06-13 | 2014-06-13 |  |  | MO-04066
91305 | IAR |  | 2014-07-07 | 2014-07-07 | 2014-07-07 | 25-100 gals of diesel. 8.6 tons excvavated, then BDL. |  | MO-88478
91073 | MRP |  | 2014-07-30 | 2014-07-30 |  |  | 2014-07-30 | MO-88233
91272 | iar |  | 2014-07-17 | 2014-07-17 | 2014-07-17 | 45 tons excavted, then < MSCCs, |  | MO-88447
86737 | RMR |  | 2014-09-17 | 2014-09-17 | 2014-09-17 |  |  | MO-86737
91264 | OTH |  | 2014-10-15 |  | 2014-10-15 | ADDITIONAL EXCAVATION |  | MO-88439
87465 | CSAM |  | 2006-03-09 |  |  | received and pesumably reviewed by AP refer to IHSB NONCD0002174, NCDOT ASPHALT SITE #67 NCDOT is the RP for the releases at the site. |  | MO-87465
91316 | DR |  | 2014-10-28 | 2014-10-28 | 2014-10-28 | 24- HR REPORT. ESA found 5 areas of impacted soil from surface spills. "worst case" GRO 527, DRO 228. M 0.173 at 6 feet in SB-6. |  | MO-88489
91308 | 90DAY |  | 2014-11-03 | 2014-11-04 | 2014-11-04 | 55 gals of kerosene removed and 10 tons contaminated soil. One sample 5 ppm GRO all other samples BDL. |  | MO-88481
91318 | IAR |  | 2014-10-31 | 2014-10-31 | 2014-10-31 | 39 tons excavated, then < Res. |  | MO-88491
91289 | OTH |  | 2014-12-04 | 2014-12-09 | 2014-12-09 | 260 GRO & 12,000 DRO in surficial soil collected 8.22.14. 5.31 tons excavated 5 X 9 X 4.5 deep 11.18.14. Base sampeld BDL GRO & DRO. |  | MO-88463
91321 | iar |  | 2014-12-31 | 2014-12-31 | 2014-12-31 | Excavated to < Res. |  | MO-88494
91324 | OTH |  | 2015-01-30 | 2015-02-02 | 2015-02-02 |  |  | MO-88497
91324 | iar |  | 2015-01-30 | 2015-02-02 | 2015-02-02 | 16 tons excavated, then DRO < 40 ppm. |  | MO-88497
18179 | NPDES |  | 2007-08-08 | 2007-08-27 | 2007-08-27 | Soil < 10 ppm TPH, GW < 2L |  | MO-18179
91326 | NPDES |  | 2000-08-14 | 2001-01-31 | 2001-01-31 | O & G to 359 ppm. 1,118 tons of soil excavated |  | MO-88499
91327 | OTH |  | 2015-01-16 |  | 2015-02-27 | IAR |  | MO-88500
91329 | OTH |  | 2015-03-03 | 2015-03-03 | 2015-03-03 | IAR REPORT |  | MO-88502
87320 | IAR |  | 2015-03-09 | 2015-03-09 | 2015-03-09 | 4 tons soil removed, then < MSCCs. |  | MO-87320
91333 | OTH |  | 2015-01-27 |  |  | 24-HOUR FORM |  | MO-88506
91333 | OTH |  | 2015-03-20 |  |  | SOIL REMOVAL AND SOIL SAMPLING |  | MO-88506
91338 | iar |  | 2015-03-31 | 2015-03-31 | 2015-03-31 | area A |  | MO-88511
91340 | OTH |  | 2015-03-16 |  |  | 24-HOUR FORM |  | MO-88513
91340 | OTH |  | 2015-04-20 |  | 2015-04-21 | IAR |  | MO-88513
91328 | POTW |  | 2015-04-23 | 2015-04-24 | 2015-04-27 | 3.52 tons excavated 8 X 4 X 10.5 deep excavation soil from 6.5 - 10.5 set aside & disposed. Below S-GW. |  | MO-88501
91342 | IAR |  | 2015-04-06 | 2015-04-06 | 2015-04-06 | 41 tons excavated, then TPH less than action level. |  | MO-88515
10680 | SCON |  | 2014-10-22 | 2014-10-29 | 2014-10-29 | 9.04.14 fp dectected in MW-101 at 1.5 feet. Hand bailing in Sept. 2014 removed 0.6 - 0.7 gallons. Product weathered diesel. B 64 N 269. |  | MO-10680
10680 | 45DAY |  | 2015-04-30 | 2015-05-08 | 2015-05-08 |  |  | MO-10680
0 | MRP |  | 2015-05-13 | 2015-05-18 | 2015-05-18 |  |  | MO-04066
91348 | OTH |  | 2015-05-16 |  |  | clean up report |  | MO-88522
91349 | OTH |  | 2015-05-20 |  |  | 24-hour form and incident report |  | MO-88523
91320 | POTW |  | 2015-07-07 | 2015-07-08 | 2015-07-08 | Estimated 35 gals. Of UL gas intentionally dumped in gravel beside loading rack. Initila samples 126 & 23 GRO and 388 & 16 DRO (two distinct areas). Phase I excavation on 12.02.14 removed 5 yds and encountered obstacles to furthrer excavation (overhead and underground). Phase II excavation 5.18-19.2015 removed additional soil to make total of 51.09 tons excavated. Sidewall samples < S-GW and background sample hot indicating soil contaminated from this discharge successfully removed. |  | MO-88493
91351 | IAR |  | 2015-07-21 |  | 2015-07-23 | < 10 TPH |  | MO-88525
91352 | IAR |  | 2015-07-13 | 2015-07-28 | 2015-07-28 | 38 tons excavated, then < MSCCs, |  | MO-88526
17920 | MRP |  | 2015-08-04 | 2015-08-04 | 2015-08-04 |  |  | MO-17920
91073 | MRP |  | 2015-08-04 | 2015-08-04 | 2015-08-04 |  |  | MO-88233
86737 | RMR |  | 2015-07-24 | 2015-07-24 | 2015-07-24 |  |  | MO-86737
91353 | IAR |  | 2015-07-31 | 2015-07-31 | 2015-07-31 | 76 tons of soil and concrete excavated and disposed, then < 10 ppm by UVF. |  | MO-88527
91363 | IAR |  | 2015-10-29 | 2015-10-29 | 2015-10-29 | discovered in March. Reported October. 18.16 tons excavated, then < Res. |  | MO-88538
0 | OTH |  | 2015-03-03 |  |  | 24-HOUR FORM-RELEASE NOT CONFIRMED. |  | MO-88540
91366 | OTH |  | 2015-08-20 |  |  | 24-HOUR FORM/INCIDENT REPORT |  | MO-88542
91301 | OTH |  | 2015-10-21 | 2015-10-28 | 2015-12-08 | Report showed that after 3 phases of excavation soil removed to less than 10 ppm DRO. Soi disposal manifest for 8.61 tons received 12.08.15. |  | MO-88474
91367 | OTH |  | 2015-10-19 |  |  | ESA |  | MO-88543
91368 | OTH |  | 2015-10-19 |  |  | PSA. |  | MO-88544
91374 | OTH |  | 2016-01-19 |  | 2016-01-20 | INITIAL ASSESSMENT REPORT |  | MO-88551
91376 | OTH |  | 2016-01-28 |  |  | NRC INCIDENT REPORT |  | MO-88553
91377 | IAR |  | 2016-01-11 | 2016-01-11 | 2016-01-11 | 12 tons excavated, then < 40 ppm DRO. |  | MO-88554
91378 | OTH |  | 2016-02-04 |  |  | IAR |  | MO-88555
91379 | OTH |  | 2016-02-05 |  |  | Notification of Discharge report. 80-100 gals. Released as a result of a valve sticking on boiler fuel supply (H.O) |  | MO-88556
91379 | OTH |  | 2001-02-12 | 2016-02-18 | 2016-02-18 | Soil from line leak seeped under foundation of boiler room and surfaced in courtyard thru seems in concrete. Two french drains installed and 750 gallons of oily water recovered 1.22. Concrete removed from courtyard soil excavated to one foot. French drains monitored until water clear. 41.67 tons soil removed and 1420 gals water. Confirmation samples < S-GW. Stockpile GRO 137, DRO 2610. |  | MO-88556
91381 | IAR |  | 2016-02-22 | 2016-02-22 | 2016-02-22 | Excavated 136 tons, then < 10 ppm. |  | MO-88558
86737 | RMR |  | 2016-03-11 | 2016-03-11 | 2016-03-11 |  |  | MO-86737
91360 | OTH |  | 2016-03-17 | 2016-03-22 | 2016-03-23 | Site inspection on Oct. 1, 2015 found four areas of soil contamination cleaned up. Disposal manifest for 11.58 tons received 3.17.16. |  | MO-88535
91383 | 90DAY | 2016-04-05 | 2016-09-30 | 2016-10-04 | 2016-10-05 | 550 gal diesel AST leaking from base apparently from corrosion. Tank drained and disposed. Soil initially excavated 18 X 10 X 9 deep on April 20, 2016. Bottom sample 17 DRO S wall 22 and W 29. N & E BDL. Add Excavation 5.10.16 to 20 X 12 X 10 deep. Bot 11 ppm, S & W now BDL. |  | MO-88561
91376 | OTH |  | 2016-04-12 |  |  | summary of cleanup and sampling results |  | MO-88553
91385 | OTH |  | 2016-04-18 | 2016-04-19 | 2016-04-19 | IAR |  | MO-88563
0 | MRP |  | 2016-04-21 | 2016-04-21 | 2016-04-21 |  |  | MO-04066
91387 | IAR |  | 2016-04-13 | 2016-04-13 | 2016-04-13 | 363 tons soil and 2,150 gallons water removed form wash rack area. Confrimation samples <TPH action levels. |  | MO-88565
91391 | IAR |  | 2016-05-24 | 2016-05-24 | 2016-05-24 | 218 tons excavated, < 100 DRO. |  | MO-88569
91395 | OTH |  | 2016-07-21 |  |  | IAR REPORT |  | MO-88572
91340 | CSAM |  | 2016-07-13 |  | 2016-07-28 |  |  | MO-88513
86737 | RMR |  | 2016-07-25 | 2016-07-25 | 2016-07-25 |  |  | MO-86737
0 | OTH |  | 2016-05-27 |  |  | SUSPECTED RELEASE REPOROTED BY CITY OF CONCORD. |  | MO-88577
91403 | Iar |  | 2016-08-09 | 2016-08-09 |  |  |  | MO-88581
91403 | IAR | 2016-09-13 | 2016-11-14 | 2016-11-14 | 2016-11-14 |  |  | MO-88581
91404 | iar |  | 2016-08-31 | 2016-08-31 | 2016-08-31 | TPH < 50 GRO & 100 DRO. |  | MO-88582
91407 | IAR |  | 2016-09-08 | 2016-09-08 | 2016-09-08 | DRO < 10. |  | MO-88585
91406 | IAR |  | 2016-03-08 | 2016-09-01 | 2016-09-01 | I received this on 9-1 DPB |  | MO-88584
88110 | MRP |  | 2016-09-30 |  | 2016-10-04 |  |  | MO-88110
91409 | IAR |  | 2016-09-22 | 2016-09-22 | 2016-09-22 |  |  | MO-88588
91411 | OTH |  | 2016-10-19 | 2016-10-20 | 2016-10-20 | IAR REPORT |  | MO-88590
91073 | MRP |  | 2016-11-07 | 2016-11-07 | 2016-11-07 |  |  | MO-88233
91422 | IAR |  | 2016-11-17 | 2016-11-17 | 2016-11-17 | few compounds barely above StoG; diesel, addressed immediately, surface spill |  | MO-88602
91371 | FPRI |  | 2015-10-23 | 2016-01-05 | 2016-01-05 |  |  | MO-88547
91365 | FPRI |  | 2015-10-23 | 2015-11-12 | 2015-11-12 |  |  | MO-88541
91361 | DR |  | 2015-09-30 | 2015-10-01 | 2015-10-01 | IAR |  | MO-88536
91425 | IAR |  | 2016-12-09 | 2016-12-09 | 2016-12-09 |  |  | MO-88605
91426 | IAR |  | 2016-10-24 | 2016-10-24 |  |  |  | MO-88606
91418 | DR |  | 2017-03-27 | 2017-03-30 | 2017-03-30 | Soil to 9640 DRO in stockpile. 32 X 35 X 1 ft area excavated 8.82 tons. Two confirmation samples < S-GW except to Ch which was at a similar concentration in background sample. |  | MO-88596
91434 | IAR |  | 2017-03-06 | 2017-03-06 | 2017-03-06 |  |  | MO-88618
11148 | 45DAY | 1993-11-01 | 1994-01-24 |  |  | Product bailed from MW-1, 2, 3 during Nov 1993. trace - 6.25 inches in wells, 1.43 gallons recovered. |  | MO-11148
0 | OTH |  | 2017-04-26 |  |  | RELEASE REPORT |  | MO-88621
0 | OTH |  | 2017-06-01 |  |  | 24-HOUR FORM |  | MO-88623
91438 | IAR |  | 2017-06-05 | 2017-06-05 | 2017-06-05 |  |  | MO-88626
91155 | MRPI |  | 2017-01-05 | 2017-01-18 | 2017-01-19 | Compressor can produce 35 cfm at 22 cfm, run at 12-22 cfm and 2.5-3 cfm. 4 AS wells screened 35-40. Operation began in Mar. GW flow WNW to WSW. Large reduction in COC. |  | MO-88322
0 | DR |  | 2017-08-07 | 2017-08-08 |  | Phase II ESA. Trace levels of fuel constituents. < 2L, No soil data, NFA. |  | MO-88630
91073 | MRP |  | 2017-06-30 | 2017-06-30 | 2017-06-30 |  |  | MO-88233
0 | OTH |  | 2017-07-20 |  |  | 24-HOUR |  | MO-88635
91448 | IAR |  | 2017-08-18 | 2017-08-18 | 2017-08-18 |  |  | MO-88640
91449 | IAR |  | 2017-08-28 | 2017-08-28 | 2017-08-28 |  |  | MO-88641
91451 | IAR |  | 2017-09-05 | 2017-09-05 | 2017-09-05 |  |  | MO-88644
91452 | Iar |  | 2017-09-11 | 2017-09-11 | 2017-09-11 |  |  | MO-88645
88110 | MRP |  | 2017-09-29 |  | 2017-10-04 |  |  | MO-88110
91042 | OTH |  | 2017-10-18 | 2017-10-18 | 2017-10-18 | subsurface investigation |  | MO-88194
91457 | SCONR |  | 2017-12-08 | 2017-12-11 | 2017-12-11 | IAR, Base 2 from 4 ft 71 C9-C22 ARO, North 1 at 2 ft 100 C9-C22 both > 31 PPM S-GW. Base sample in contact with argillite. 50 tons contaminated soil disposed. Excavation not possible to N & S due to equipment located there. |  | MO-88651
86744 | FPRS |  | 2017-07-10 | 2017-07-17 | 2018-01-16 | Incomplete. Needed receptor update. Soil exceeds S-GW at 4 ft where weathered rock encountered. GW has gasoline signature.Receptor info received 1.16.18. |  | MO-86744
91155 | MRP |  | 2018-01-12 | 2018-01-18 | 2018-01-30 | MW-1 B 617, T 671, E 271, X 4890, M 630, N 1210 all increased from May 2017. 1.5 - 4.0 cfm at 9.5 - 20 psi. |  | MO-88322
91468 | OTH |  | 2018-01-05 | 2018-01-31 |  | Rp's car ran a stop sign and hit saddle tank on semi- Release of diesel to ditch estimated at 100 gals. 16 bags of oil dry by fire department. Vac truck used to remove liquid, soil excavated and 3 samples collected. |  | MO-88662
91470 | OTH |  | 2018-02-02 |  |  | IAR |  | MO-88664
0 | OTH |  | 2017-11-08 |  |  | RELEASE REPORT |  | MO-88671
91467 | OTH |  | 2018-03-19 | 2018-03-23 | 2018-03-23 | IAR - estimated 75 gallons of fuel spilled. FP recovery 1.23.18. Soil excavated 2.01.18 - Area #2 6 X 81 X 3 ft deep. Area #2 400 x 2-3 surficial in drainage ditch. Totla 31.71 tons soil + booms + 2 drum with product. Initial 3484 GRO & 3880 DRO. Confirmation GRO 22 and 8270 & 8260 BDL for fuel constituents. |  | MO-88661
86737 | MRP |  | 2017-07-14 | 2017-07-14 | 2017-07-14 |  |  | MO-86737
86737 | RMR |  | 2017-02-02 | 2017-02-02 | 2017-02-02 |  |  | MO-86737
91481 | IAR |  | 2018-04-06 | 2018-04-06 | 2018-04-06 |  |  | MO-88680
91480 | IAR |  | 2018-04-05 | 2018-04-05 | 2018-04-05 |  |  | MO-88679
91479 | IAR |  | 2018-04-25 | 2018-04-25 | 2018-04-25 |  |  | MO-88678
91155 | MRP |  | 2018-07-05 | 2018-07-06 | 2018-07-06 | Concentrations overall are declining, but are increasing in MW-6. "Worst Case" MW-6: B 113, T 596, E 526, X 2,450, N 182 and MW-1: M 203. Air injected1-3.5 cfm at 7-20.5 psi. Harmon Environmental recommends discontinuing remediaiton. |  | MO-88322
91484 | IAR |  | 2018-07-02 |  | 2018-07-09 |  |  | MO-88683
91487 | IAR |  | 2018-04-02 | 2018-07-16 | 2018-07-16 | Two surface water samples were collected from the ditch on the northern side of the release area. Both surface water samples exceeded aliphatic and aromatic hydrocarbon applicable standards. Requested resampling. |  | MO-88686
91491 | MRP |  | 1994-02-14 |  |  | Kero & Diesel in soil samples around pipeline. Kero pipeline repaired and pressure tested and then closed. 3 MWs installed. No FP. MW-1 contained 20,600 ppb DL, no Kero or gas. B 70, M 156. |  | MO-88689
91491 | CSAM |  | 1994-05-19 |  |  | Kero release estimated 500 gals. SB-4 located near shell office only boring with contaminated soil. 1600 ppm GRO & 1048 Kero range.Upgradient (W) gasoline source. |  | MO-88689
91073 | MRP |  | 2018-07-25 | 2018-07-25 | 2018-07-25 |  |  | MO-88233
91493 | IAR |  | 2018-08-08 | 2018-08-08 | 2018-08-08 |  |  | MO-88692
91340 | MRP |  | 2018-04-06 |  |  |  |  | MO-88513
91499 | IAR |  | 2018-09-27 | 2018-09-27 | 2018-09-27 |  |  | MO-88698
91498 | IAR |  | 2018-09-14 | 2018-09-14 | 2018-09-14 |  |  | MO-88697
91500 | IAR |  | 2018-09-05 | 2018-09-07 | 2018-09-07 | DRO=137 in soil |  | MO-88699
91500 | NPDES |  | 2018-10-16 |  | 2018-10-23 | All samples nondetect after additional soil removal (Report Incomplete, soil disposal records missing), 10/22/2018 received soil disposal documentation |  | MO-88699
91502 | IAR |  | 2018-10-08 | 2018-10-08 | 2018-10-08 |  |  | MO-88702
91504 | IAR |  | 2018-07-16 | 2018-11-15 | 2018-11-15 |  |  | MO-88704
91506 | IAR |  | 2018-12-14 | 2018-12-17 | 2018-12-31 | Need disposal manifest. Estimated 75 gallons of used oil released to soil and to Richardson Creek by Hurrican Florenence flooding. Entire convenience site washed away. 500 gallon AST transported approx. 1/4 mile downstream. 20 ft diameter area excavated to 0.5 feet. Approx, 40 yds contaminated soil stockpiled (1,000 ppm DRO, 1226 Ch and 400 Pb). Confirmation sample below TPH action level and Ch & PB < MSCCs.12.23.18 disposal manifest for 20 tons of contaminated soil received. |  | MO-88706
91508 | IAR |  | 2018-09-10 |  |  | After Soil Removall, TPH DRO & TPH GRO samples non detect. |  | MO-88708
0 | MRP |  | 2018-12-03 | 2018-12-03 | 2018-12-03 |  |  | MO-04066
0 | DR | 2019-01-10 | 2019-03-11 | 2019-03-11 | 2019-03-11 |  |  | MO-04066
0 | PN | 2019-01-10 | 2019-04-26 | 2019-04-26 | 2019-04-26 |  |  | MO-04066
91456 | IAR | 2017-11-06 | 2018-09-25 | 2018-05-21 | 2019-01-15 | 9.25.18 TPH 110 GRO in sample SS-1, BTEX below STDs. NO disposal manifest. Provided 10.26.18. 1.07.19 received revised report. 0.67 yds soil excavted in area of SS-1 resulted in below S-GW. |  | MO-88650
0 | CSAM |  | 2018-12-17 | 2018-12-31 | 2019-01-18 | CAP Add. Proposed to shut off VRU at B 500, T 220, E 1,360, X 13,400, M 380, N 240 instead of 10X2B stream standards. Approved adding RW-3 to network and continuing operation of the DPE. Will need approval of a new CAP or natural attenuaiton plan that protects the stream to stop DPE. |  | MO-07244
91514 | IAR |  | 2018-12-14 | 2018-12-14 | 2018-12-14 |  |  | MO-88714
91520 | IAR |  | 2019-01-18 | 2019-01-18 | 2019-01-18 |  |  | MO-88719
91522 | IAR |  | 2019-02-12 |  |  |  |  | MO-88720
0 | CSAM |  | 2019-01-23 | 2019-01-19 | 2019-01-20 | Approved CAP addendum to change from biosparging to ORC socks in 4 MWs exceeding GCLs. Hot spots located in areas near underground utilitites and buildings and GW migrating slowly. Modeling shows many years to reach property boundaries. |  | MO-06771
91512 | IAR |  | 2019-03-12 |  | 2019-03-15 |  |  | MO-88712
91524 | IAR |  | 2019-02-25 | 2019-02-25 | 2019-02-25 |  |  | MO-88725
91519 | IAR | 2019-02-01 | 2019-03-20 | 2019-03-28 | 2019-03-28 | 50-75 gals of diesel fuel and hydraulic oil released to culvert and driveway as a result of truck engine fire. 28 gal dl and 12 gas hydraulic oil recovered. Along Morgan Mill 80 X 3 X 1.5 (deep) and along driveway 2-8 ft wide by 0.5 ft deep. 14.22 tons disposed. Samples < 100 DRO by UVF. Stockpile 2260 DRO. |  | MO-88718
13674 | MRP |  | 2019-03-18 | 2019-03-29 | 2019-04-02 | Contamination in transitition and deep wells migrating to headwaters of Long Creek (Class IV-WS) to the west. "Worst Case" B 140, M 6,730. |  | MO-13674
91487 | DR | 2018-07-16 | 2018-12-07 | 2019-04-09 | 2019-04-09 | Surface Water Sample Report (non-detect) |  | MO-88686
91526 | IAR |  | 2019-03-21 | 2019-03-21 | 2019-03-21 |  |  | MO-88727
91517 | IAR |  | 2019-04-24 | 2019-05-06 | 2019-05-07 | 1/07/19 response. 30 gals of dl spilled from truck tank during accident. Soil excavated to 1 ft. 8.89 tons disposed. 37,200 DRO & 7,180 GRO in stockpile. Confirmation samples to 8.7 DRO. |  | MO-88716 | 2019-04-15
91532 | OTH |  | 2019-05-28 |  |  | UST-62 |  | MO-88734
91533 | IAR |  | 2019-05-16 | 2019-06-07 | 2019-06-07 | Two 275-gallon heating oil AST tanks removed from the property. AST #2 was below standards for DRO after removal. AST#1 was above DRO standards. Additional excavation was conducted after tank removal. Post excavation soil sample results were below MSCCs for vocs, svocs, eph, & vph. No rock or gw encountered. |  | MO-88735
10680 | MRP |  | 2019-06-04 | 2019-06-12 | 2019-06-13 | 0.4 gal product recovered in Nov & Dec, none in wells during remainder of period. GW B 20, N 221. |  | MO-10680
91535 | IAR |  | 2019-04-24 | 2019-04-24 | 2019-04-24 |  |  | MO-88731
91536 | IAR |  | 2019-05-17 | 2019-05-17 | 2019-05-17 |  |  | MO-88737
86737 | SCR |  | 2019-05-20 | 2019-05-20 | 2019-05-20 |  |  | MO-86737
91155 | MRP |  | 2019-06-28 | 2019-06-28 | 2019-06-28 | CD or electronic file not received until rec'd date. On May 14, 2019. GW "worst case" B 6, T 6, E 10, X 33, M 6, N 22, 1,2,4-TMB 116, 1,3,5 TMB 36. Recommends rebound monitoring. |  | MO-88322
91532 | IAR |  | 2019-07-01 |  | 2019-07-05 |  |  | MO-88734
91539 | IAR |  | 2018-09-18 | 2019-07-15 | 2019-07-15 | 30-40 gallon diesel fuel spill. Waccamaw Transport Company was refilling an above ground storage tank. No surface waters were impacted. No water supply wells were observed. The spill area was 10-20 feet wide and 60 feet long. The area was excavated. All soil samples below GRO & DRO. Clean Closure |  | MO-88740
91540 | IAR |  | 2018-12-19 | 2019-07-15 | 2019-07-15 | Approximately 50 gallons of diesel fuel was released during routine engine refueling activities in Harrisburg, NC, at the Norfolk Southern milepost 362.7. Impacted areas were limited to surrounding tracks and adjacent right-of way. No waterways were impacted. Excavation was conducted to visibly clean and odorless conditions. Impacted area was treated with Micro-Blaze, a bioremediation agent. Soil sample results were below standards for GRO & DRO. |  | MO-88741
91510 | OTH |  | 2019-07-16 | 2019-07-23 | 2019-07-24 | Free Product Specification Interim Report. Extensive excavation around lines together with a line integrity inspection Aug 19-Feb 20, TPH samples on 25 ft centers with risk-based where >screening levels. FP recovery will continue. |  | MO-88710
91541 | IAR |  | 2019-06-20 | 2019-06-20 | 2019-06-20 |  |  | MO-88743
91544 | IAR |  | 2019-08-05 |  | 2019-08-07 |  |  | MO-88746
91547 | IAR |  | 2019-08-19 | 2019-08-19 | 2019-08-19 |  |  | MO-88749
91550 | IAR |  | 2019-08-19 | 2019-09-25 | 2019-09-25 | All 5 soil samples collected were below MSCCs. |  | MO-88752
91552 | IAR |  | 2009-09-08 | 2018-10-14 | 2019-10-14 | 100 gal diesel spilled on ballast between rails. Ballast and underlying soil removed to extent possible. 12 yds soil excavated and disposed. GRO 134 and DRO 615 in confirmation samples. Evidence that weathered fuel at limits of excavation. |  | MO-88755
0 | MRP |  | 2019-10-01 | 2019-10-18 | 2019-10-21 | Air permitting requirements has required CatOx emissions to be counted with the rest of the terminal. New Stacks required and landscaping plan. Compressor being repaired, ozone system to be programmmed to run together with AS/SVE. Chronic toxiicity to be repeated for GWTS. Shallow B 10, 800 & M 8,230 and deep B 3,210 and M 31,200. T 91,400, E 1,570, X 11,800, N 6,830, 1,2-DCA 5.19. |  | MO-05308
91340 | MRP |  | 2019-10-15 | 2019-10-22 | 2019-10-22 |  |  | MO-88513
91553 | OTH |  | 2007-02-02 | 2019-10-25 |  | Ph II ESA. DL ust reported removed from location of Addition #2 in 1980's. No confirmation concerning location of tank. Automotive parts rebuilding has a surface spill that resulted in soil impact in the area of GP-1. Soil was reportedly excavated to 25 feet. Soil sampling 12.16.05 found 520 DRO in soil at 10 feet at this location. GW impacts in area of parts rebuilding GP-3: B 5, N 25, PCE 7, TCE 8. GP-5 in area of reported diesel UST TCE 12. |  | MO-88758
91537 | IAR |  | 2019-10-21 |  | 2019-10-23 |  |  | MO-88738
87870 | IAR |  | 2019-10-28 | 2019-10-28 | 2019-10-28 | report filed with 40961 |  | MO-87870
91559 | IAR |  | 2019-09-13 | 2019-09-13 | 2019-09-13 |  |  | MO-88765
91557 | IAR |  | 2019-12-12 | 2019-12-13 | 2019-12-18 | Received fire department narrative of spill and clenaup. 12.18 received disposal manifest for absorbent and booms. |  | MO-88761
0 | DR |  | 2019-12-20 | 2019-01-03 |  | UST-62 spill of 100 gallons of mineral oil. Most contained w/booms and absorbent. 2 X 10 area of soil affected. Awaiting lab results and disposal manifests. |  | MO-88766
91561 | IAR |  | 2019-12-12 | 2019-12-12 | 2019-12-12 |  |  | MO-88767
91562 | IAR |  | 2018-07-13 |  |  | 4/25/2018 at approximately 11:00am - Single vehicle tractor trailer collision. Estimated 50 gallons of diesel fuel released to the roadside and unpaved road shoulder. 4/25/2018 free product recovered from the road & shoulder. Plastic sheeting was installed over areas needing excavation. 6/13/2018 Excavation of ~13 tons of impacted soils and 4 samples collected (nondetect for GRO & DRO). |  | MO-88768
91563 | IAR |  | 2020-01-21 | 2020-01-23 | 2020-01-23 |  |  | MO-88759
91073 | SCR |  | 2019-12-12 | 2019-12-12 | 2019-12-12 |  |  | MO-88233
91565 | IAR | 2018-02-19 | 2020-01-27 | 2020-01-27 | 2020-01-27 | 50-100 gallon diesel release from a saddle tank. Soils excavated below DRO & GRO standards. |  | MO-88770
91569 | IAR | 2020-01-12 | 2020-02-14 |  |  | 5/8/2019 - Mailed to WSRO and never forwared to MRO. On February 6, 2019, Shamrock Environmental mobilized to the site and applied bioremediation amendment to the spill area which measured approximately 30’ (L) x 10’(W) x 1.0’ (D). On April 10, 2019, Water Edge mobilized to the site. We collected two (2) samples with a hand auger (SS-1 and SS-2-see Figure 2). The samples were collected at 0.5’ bgs with a hand auger and analyzed for DRO. While one sample was ND (SS-1), SS-2 detected 276 mg/kg TPH-DRO which is in excess of the NCDEQ threshold of 100 mg/kg. Will need to do additional soil removal/remediation or LSA. |  | MO-88774
0 | RMR |  | 2007-10-05 |  |  |  |  | RA-5452
0 | RMR |  | 2007-02-02 |  |  | 15 gal spill of gas & oil from remediation system during summer 2006 reported Jan 19, 2007. 6-15 gallons reportedly recovered by AFVR. Absorbent socks placed in well after AFVR and recovered add quart. Ten additional AS wells installed (now 16). AS system addresses contamination between creek and retention pond. |  | MO-7244
0 | RMR |  | 2007-07-27 |  |  | Steam 500 feet W. 8/15/97 CAP was to address Tank Farm N area. GW 0.8 - 17.8 ft deep. "worst case" B 557 (RW3), M 3440 (MW13). |  | MO-7244
0 | OTH |  | 2007-10-03 |  |  | Email to B. Morris from Eli Holland notifies Brett of plans to abandon three wells (AS-1, RW-6 & MW-10) to facilitate excavation. |  | MO-7244
0 | RMR |  | 2008-01-29 |  |  | FP in MW-12 & RW-4 at 0.25 and 0.21 ft. Approval to discontinue oxygen injection into the AS stream of the AS system was reportedly granted by phone 4/25/2007. |  | MO-7244
0 | OTH |  | 1990-10-01 |  |  | PSA- Three MW's installed around UST's. "Worst Case" GW B 14,000, T 23,300, E 2,200, X 12,000 2-MethylNaphalene 230, Phathalate 298. |  | MO-5740
0 | OTH |  | 1992-06-30 |  |  | Site consists of six large AST's (>20,000 barrels), and five smaller AST's (20-40,000 gals.) History of Releases: 1969 - leaded gas from Exxon 12-inch receiving line on Shell property, 1974-(1) FP in stream W of Shell plant toward intermittent stream, on-going product recovery since 1974. 1974-(2) discharge of leaded gas from Shell loading pipeline. 1976 - Jet-A fuel release in truck loading rack area, 1977- gasoline discharge near loading rack. |  | MO-5740
0 | CAP |  | 1993-02-10 |  |  | PNT from a recovery trench & 9 duel phase wells recommended. |  | MO-5740
0 | CSAA |  | 1993-06-04 |  |  |  |  | MO-5740
0 | RMRI |  | 1994-06-03 |  |  | 10,000 ppb Total BTEX extends across property from Marathon Oil on north across tank farm on property to property boundary with Exxon. (Release are appears to be area of truck loading racks, former RR spur and tank farm from distribution EGL). |  | MO-5740
0 | RMR |  | 1994-10-03 |  |  | Additional assessments included: (1) installation of five type II and one type III, (2) sampling of new wells, (3) two soil borings, (4) surface water sampling, (5) other site-specific research. Upstream sample BDL, downstream X 4, M2, I 31. Total product recovered during 1994 251 gas. "Worst Case" GW B 19,000, T 11,000, E 11,000, X 400,000, M 5,800, I 11,000, Total Naphs 250, EDB 22.6, 1,2-DCA 420. |  | MO-5740
0 | OTH |  | 1995-04-11 |  |  | CAP Addendum - Addresses (1) vacuum enhanced GW recovery to replace PNT, (2) documentation that hydraulic captured has been obtained, (3) GW remediantion in loading rack area and Tank 10 area and soil remediation in all affected areas, (4) additional sampling parameters (M, EDB, 1,2-DCA) and additional wells to be sampled (MW-8,19D, 33D, 34D). |  | MO-5740
0 | RMR |  | 1996-03-28 |  |  | FP recovery by hand bailing and via the PNT. Approx. 1400 gals of product removed to date. "Worst Case" GW B 22,000, T 20,500, E 2,070, X 13,000, M 230, EDB 38.1, 1,2-DCA 922. |  | MO-5740
0 | RMR |  | 1997-02-17 |  |  | PNT reactivated 9/06/96. SVE restarted and reliable as of Nov. 4, 1996. 73 gals FP recovered this period. |  | MO-5740
0 | RMR |  | 1998-03-04 |  |  | Recovery system consisits of five liquid/vapor wells(RW-1 to RW-6), one combined liquid/vapor recovery trench (RW-3), and two SVE trenches (SVE-1 & 2). SVE has removed 58,300# as vapor this period. A CatOx will replace internal combustion engine used at site. 34 gals product recovered this period. "Worst Case" GW B 20,000, T 22,000, E 1,900, X 14,000, M 630, 1,2-DCA 250. |  | MO-5740
0 | RMR |  | 2000-09-27 |  |  | SVE shut off for testing CatOx in June 1, 2000. |  | MO-5740
0 | RMR |  | 2002-08-22 |  |  | FP in MW-2 (0.43), MW-20(0.74), MW-45(0.74) all located W of loading rack. "Worst Case" GW B 1,900, T 1,800, E 470, X 2,330, I 5,000. |  | MO-5740
0 | RMR |  | 2003-08-18 |  |  | SVE remains off-line due to exceedence of emission limits. System upgrade planned to include 30-40 sparge points and oxygen injection. |  | MO-5740
0 | RMR |  | 2005-02-15 |  |  | SVE operated for 8 days due to emission compliance issues and replacement of CatOx controller. Stack test 9/16/04 found SVE & CatOx could run for 122 days per year. Controller problem kept system from running during most of Nov & Dec. 2004. PNT from 10 RW's and 180 ft trench. Equipment problems with PNT. Scheduled to be reactivated in Feb 2005. AS system has 33 wells, SP-1 - SP-10 not operated due to presence of product in their area. FP in MW-45 (0.04) and RW-4(0.16). "Worst Case" GW B 5,500, T 8,500, E 1,200, X 6,300, M 5,400, N 530, I 3,000. |  | MO-5740
0 | OTH |  | 2005-06-18 |  |  | Initial Assessment Report - March 22, 2005 spill of 9,000 gal. Of diesel from delivery line to tank 71. 4,000 gals. Recovered. Soil assessment showed contamination mostly in upper 1.5 feet. Upper 0.5 ft removed and replaced with clean material following FP and water removal from inside bermed area. |  | MO-5740
0 | RMR |  | 2006-08-21 |  |  | FP in MW-45 (0.02) and MW-54 (0.15). SVE system did not operate. PNT processed 131,274 gals. "Worst Case" GW B 22,800, T 9,220, E 2,540, X 11,900, N 671, I 3,130. |  | MO-5740
0 | RMR |  | 2007-08-14 |  |  | Replacement compressors expected to be installed in Aug. 2007. PNT operating. |  | MO-5740
0 | RMR |  | 2008-02-14 |  |  | Oct. 4, 2007 two compressor installed as a temp. measure to supply sparge lines and pneumatic pumps. FP in MW-20(0.86), MW-25 (0.22), MW-45(0.2), "Worst Case" GW B 3,860, E 803, X 2,910, M 1,100, I 1,480. |  | MO-5740
21603 | OTH |  | 1999-11-24 |  |  | RELEASE NOTIFICATION. |  | MO-21603
21595 | OTH |  | 2000-08-09 |  |  | SOIL EXCAVATION REPORT |  | MO-21595
21595 | OTH |  | 2000-08-10 |  |  | WATER SUPPLY WELL SURVEY |  | MO-21595
15258 | OTH |  | 1996-07-05 |  |  | SOIL EXCAVTION AND CLOSURE ASSESSMENT. |  | MO-15258
86559 | OTH |  | 2003-01-27 |  |  | RELEASE REPORT. |  | MO-86559
87937 | OTH |  | 2006-11-27 |  |  | SOIL CONTAMINATION REPORT |  | MO-87937
86274 | OTH |  | 2002-05-09 |  |  | PHASE II ASSESSMENT REPORT |  | MO-86274
86274 | OTH |  | 2002-08-02 |  |  | BACKGROUND SOIL SAMPLING |  | MO-86274
87567 | OTH |  | 2005-12-01 |  |  | REPORT OF RELEASE. NEED SITE VISIT |  | MO-87567
91019 | OTH |  | 2007-11-28 |  |  | REPORT OF RELEASE. |  | MO-88147
14414 | CSAM |  | 1996-02-05 |  |  |  |  | MO-14414
14414 | CAP |  | 1997-11-18 |  |  |  |  | MO-14414
87097 | OTH |  | 2006-06-12 |  |  | PROJECT STATUS UPDATE. CONTAMINATION STILL IN SIDEWALL. |  | MO-87097
15655 | OTH |  | 1993-12-13 |  |  | INVESTIGATION REPORT |  | MO-15655
91137 | SCONR |  | 2011-10-19 | 2011-10-21 | 2011-10-28 |  |  | MO-88302
91137 | OTH | 2011-10-21 | 2011-10-27 | 2011-10-28 | 2011-10-28 | Corrected figures for both reports |  | MO-88302
91154 | CSAM |  | 2011-11-03 | 2011-11-22 | 2011-11-22 |  |  | MO-88321
86737 | RMR |  | 2011-11-08 | 2011-11-22 | 2011-11-22 |  |  | MO-86737
10680 | PN |  | 2011-10-11 | 2011-11-30 | 2011-11-30 | GW 17.7 - 20.9 feet. DO 0.19-3.35 Feb & 0.84-6.01 Aug. "Worst Case" GW B 97 N 300. Need additional delineation of plume to south. |  | MO-10680
91155 | MRP | 2017-01-19 | 2017-07-03 | 2017-07-14 |  | INCOMPLETE. Revised report 8.03.17. April 2017 MW-1 B 160, 1,3,5-TMB 650, M 250, MW-6: B 98, T 890, E 5,800, N 360, 1,2,4 TMB 2100. Consultant recommended shutting down system and monitoring for rebound. |  | MO-88322
19359 | MRP |  | 2011-12-13 |  | 2011-12-21 |  |  | MO-19359
91167 | OTH |  | 2011-12-13 | 2012-01-10 | 2012-01-10 | IAR |  | MO-88335
88110 | MRPI |  | 2012-01-31 |  | 2012-02-02 |  |  | MO-88110
91177 | OTH |  | 2012-02-02 |  |  | INITIAL RESPONSE |  | MO-88347
91179 | OTH |  | 2012-02-14 |  | 2012-02-15 | INITIAL ASSESSMENT REPORT |  | MO-88349
0 | OTH |  | 2011-06-29 |  |  | PHASE I AND II ESA. GROUNDWATER CONTAMINATION. SOURCE UNKNOWN |  | MO-88352
91183 | IAAR |  | 2012-02-28 |  | 2012-03-05 |  |  | MO-88353
91174 | OTH |  | 2011-03-09 |  | 2012-03-12 | SOIL EXCAVATION REPORT |  | MO-88344
91187 | OTH |  | 2012-04-02 |  |  | EMERGENCY RESPONSE REPORT |  | MO-88359
86316 | MRP |  | 2012-04-20 | 2012-04-24 | 2012-04-24 | 2387 tons excavated and 1577 tons segregated as clean and sent to borrow pit, 810 tons disposed of in Anson County. MW-1, 2, 3 to be replaced in May. |  | MO-86316
86737 | RMR |  | 2012-04-24 | 2012-04-24 | 2012-04-24 |  |  | MO-86737
92173 | OTH |  | 2010-05-25 | 2010-06-04 | 2010-06-04 | ASTs spills, still in place soil contamination 1,990 mg/kg. 06/04/2010, JFM/// |  | RA-92183
92174 | 20DAY |  | 2010-05-24 | 2010-06-11 | 2010-06-11 | One 270-gallon and one 400-gallon heating oil ASTs removed. Report identifies petroleum odor beneath AST-2 but does not identify 270 or 400 gallon AST. Soil sample collected reported DRO @ 6,700 mg/kg. NORR for IAAR sent. WER |  | RA-92184
92175 | 45DAY |  | 2010-06-11 | 2010-06-14 | 2010-06-14 | Initial Assessment Report. -MRP//GW in Pit no MW installed. Contam. Soil still in pit. 06/14/2010, JFM/// |  | RA-92185
92175 | OTH |  | 2010-04-07 | 2010-04-14 | 2010-04-14 | Notification of Discharge , Hydraulic lifts removed. 04/14/2010, JFM/// |  | RA-92185
0 | RMR |  | 2010-06-14 | 2010-06-23 | 2010-06-23 | 2009 GW Monitoring Report indicates free phase fuel oil #2 was measured in nine wells/piezometers during the 4/23/09 (yes, '09) sampling event at thicknesses of 0.02 to 3.94 ft, and that contaminants exceeding the 15A NCAC 2L groundwater standards were detected in multiple wells/piezometers. Report provides no discussion of the passive, continuous free product recovery which is to be done on an ongoing basis; this task must be conducted and discussed in subsequent reports. Next annual monitoring event is to be in July and due not later than 9/15/10, as indicated in 6/23/10 letter to Weyerhaeuser.DMD,6/23/10//// |  | RA-5749
92176 | OTH |  | 2010-04-28 | 2010-04-28 | 2010-04-28 | 24-hour Notification of Discharge Report. IAA required (after investigation req. by KAH to confirm that contamination is not related to UST incident 19026 at CSMS) KAH |  | RA-92186
92104 | OTH |  | 2010-06-25 | 2010-06-25 | 2010-06-30 | Soil and groundwater monitoring report indicates no residual contamination. NFA. |  | RA-92110
92177 | OTH |  | 2010-04-20 | 2010-07-03 |  | Ust-61 Report - Spill Discovery. Oil/water separator discharge in abandoned building, downtown Rocky Mount. No report sent since. HMM 7/03/2010. |  | RA-92187
92178 | CLO |  | 2008-11-26 | 2010-07-03 |  | initial assessment-closure report for 55 gallon diesel fuel release after truck accident. HMM 7/03/2010 |  | RA-92188
92179 | CLO | 2009-03-04 | 2009-04-01 | 2010-07-07 |  | Truck accident, I sippose. Report by Mineral Springs doesn't say. Cleaned by EEM. 18.15 tons removed. Site closed. HMM 7/07/2010. |  | RA-92189
92181 | OTH | 2007-11-11 | 2009-08-26 | 2010-07-07 |  | Elevator repair letter from the consultant.Otis Elevator failure happened on 7/26/2007 due to a lack of hydraulic fluid pressure caused by an internal leak of 20 gallons of hydraulic fluid. A secondary casing sealed off movement of fluid underground, however, 20 gallons of fluid, three drums of soil, and 11 drums of soil and other debris were removed. The hydraulic cylinder was replaced, by re-boring the hole to include the new hydraulic cylinder and casing. This was done October 8 - 11, 2007. During the drilling it was noted that the fluids that were released were contained within the original casing. A & D Environmental Services vacuum - cleaned the boring, removing debris associated with the repair/ replacement operations. HMM 7/07/2010 |  | RA-92191
92181 | OTH |  | 2009-09-09 | 2010-07-07 |  | Receptor Survey from the consultant, for the work done on 7/27/2007, due to the hydraulic fluid release from the elevator, and from the remediation work of Oct.8 - 11, 2007. HMM 7/07/2010. |  | RA-92191
92024 | NPDES |  | 2010-07-09 | 2010-07-20 | 2010-07-20 |  |  | RA-92024
92024 | RMR |  | 2010-07-09 | 2010-07-20 | 2010-07-20 |  |  | RA-92024
92182 | CLO |  | 2006-04-27 | 2010-07-14 |  | Truck ran over a manhole cover on I-95 north, 3 miles south of Exit 127, in NASH County, just north of the Nash Co./Wilson Co. line. Erroneously located in EDECOMBE Co. as Inc. # 88001, by consulltant.. HMM 7/14/2010. |  | RA-92192
92183 | CLO |  | 2009-03-20 | 2010-07-14 |  | A tractor - trailer truck pulled onto Hwy 4 from the McLane property on Nwy 48, and dropped the trialer, spilling diesel fuel on the asphalt and into a drainage ditch. HMM 7/14/2010. |  | RA-92193
92184 | CLO | 2009-03-02 | 2009-05-01 | 2010-07-16 | 2010-07-16 | Truck accident. 36 tons of soil removed. HMM 7/16/2010. |  | RA-92194 | 2009-05-29
92185 | OTH |  | 2010-07-14 | 2010-07-29 | 2010-07-29 | Triangle Expressway – Phase I ESA / Phase II ESA . GW > 2L. 07/29/2010, JFM/// |  | RA-92195
92186 | CLO | 2008-01-01 | 2008-02-05 | 2010-07-30 |  | Closure report. 29 tons excavated. HMM 7/30/2010. In same place as spill 2 yrs. Later by McLane trucking, HMM 7/30/2010. |  | RA-92196 | 2008-03-03
92187 | 90DAY |  | 2010-07-29 | 2010-08-02 | 2010-08-02 | One (01) 270-gallon AST removed. Post excavation soil samples < AL. 08/02/2010, JFM/// |  | RA-92197
92173 | OTH |  | 2010-08-02 | 2010-08-27 | 2010-08-27 | Soil Excavation Report. -MRP// Tree removed , soil < AL TPH. 08/27/2010, JFM/// |  | RA-92183
0 | RMR |  | 2010-08-02 | 2010-08-03 | 2010-08-03 |  |  | RA-3532
0 | RMR |  | 2010-08-02 | 2010-08-03 | 2010-08-03 |  |  | RA-3692
92189 | OTH |  | 2010-08-10 | 2010-08-10 |  | Tanker Rollover Incident -08/09/2010, site visit with pictures showed that there are still contaminations from this incident at the site.. Clean up has not been completed. 08/11/2010, JFM/// |  | RA-92199
85745 | OTH |  | 2010-08-10 | 2010-08-11 | 2010-08-11 | Well abandonment records for MW2, MW4, and MW7, upgradient of contamination. Contamination is very centralized and plume is delineated. Abandoned wells have historically been free of contaminants since 2007. BRH |  | RA-85745
92190 | OTH |  | 2010-08-09 | 2010-08-10 | 2010-08-10 | Initial Incident Report , diesel fuel wash on to the shoulder and into a creek. 08/11/2010, JFM/// |  | RA-92200
92150 | OTH |  | 2010-08-12 | 2010-08-26 | 2010-08-26 | Environmental Cleanup Progress Report -MRP// A new leak from the dispenser was discovered and soil > SGWMSCC. A CSA is needed. . 08/26/2010, JFM/// |  | RA-92160
92081 | OTH |  | 2010-08-23 | 2010-08-23 | 2010-08-23 | Initial Assessment & Soil Cleanup Report w/ Site Closure Request. -MRP//Post Excavation, soil samples < BDL, WSW closed. 08/23/2010, JFM/// |  | RA-92088
92150 | CSAM | 2010-08-26 | 2012-09-10 | 2012-09-27 | 2013-05-14 | Per 11/28/10 soil assessment update letter (TerraQuest), CSA is in progress. Prior to CSA submittal, contam soil will be excavated and another shallow MW will be installed per Mike Brown (TerraQuest).Since site is beside a discharge area (creek). Type III deep MW is not being required at this time. DMD,11/19/10//// approved as recommended. CAP abbreaviated format is accepted since methods and options have been presented in the CSA. BRH |  | RA-92160
18938 | MRP |  | 2010-09-07 | 2010-09-15 | 2010-09-15 | MW2 sampled reported nd. WSWs located at 6408 Pondview Lane (ND), 6414 Pondview Lane (ND), 6418 Pondview Lane (ND), 6500 Pondview Lane (ND), 6506 Pondview Lane (1.3 ppb of tetrachloroethene) included in sampling plan along with 6501 & 6505 N. Roxboro Rd. (both ND after POE). HRE sent to DL for 6506 Pondview Lane. ARR sent. WER |  | RA-18938
92144 | 90DAY |  | 2010-08-24 | 2010-09-09 | 2010-09-09 | 12.48 tons of impacted soil was excavated from beneath the house and former AST location. Confirmation samples reported BQL. NFA issued. WER |  | RA-92152
92191 | CLO | 2009-03-02 | 2009-03-13 | 2010-09-15 |  | Cleaned up according to the report. |  | RA-92201
92156 | SARL |  | 2010-09-15 | 2010-09-16 | 2010-09-16 | ~0.31 tons of soil removed. Confirmation sample reported ND for DRO. NFA issued. WER |  | RA-92166
92185 | OTH |  | 2010-09-20 | 2010-09-20 | 2010-09-20 | Soil Characterization Report - MRP//Soil > SGWMSCC. 09/20/2010, JFM/// |  | RA-92195
21504 | SARL |  | 2000-05-10 |  | 2010-09-24 | estimated 1100 gallons of diesel fuel released. 930 gallons recovered. NORR for CSA report. WER 9.24.2010 review of AST Inc. files. WER |  | RA-21504
92192 | 20DAY |  | 2010-09-22 | 2010-09-29 | 2010-09-29 | 30gals spill, unable to dig up cont. dirt under railroad tracks. 09/29/2010, JFM/// |  | RA-92202
92193 | CLO | 2010-09-25 | 2010-09-20 | 2010-09-30 | 2010-10-04 | Soil contamination identified and removed during Phase 1 and Phase 2 ESA investigations for Capital Bank. |  | RA-92203
86209 | DR |  | 2010-09-28 | 2010-10-08 | 2010-10-08 | This plume is comingled with incident #22705 UST incident plume. The NRP is to close the AST part. SMJ// NRP filed 10/13/10 on pp 1601-1605 of Book 14111. -MRP// | 2010-10-13 | RA-86209
0 | RMR |  | 2010-10-07 | 2010-10-25 | 2010-10-25 | Collected GW samples from MW's installed after EMS removed UST and soil. GW analytical reported 10x above SWS. Goose Creek located 400' DG of release. ARR sent. Called consultant to discuss site. WER |  | RA-92036
92194 | OTH | 2010-09-27 | 2010-09-28 | 2010-10-07 |  | UST-61 Release form |  | RA-92204
19264 | OTH |  | 2017-06-02 | 2017-06-06 | 2017-06-06 | Request for Incident Closure -MRP//incident stayed open as there was no s-to-gw MSCC for carbon disulfide. There is a MSCC now and previous soil samples collected are below the MSCC of 4.3 ppm. All other constituents detected are below the s-to-gw MSCC. Can close Incident. |  | RA-19264
92625 | 20DAY |  | 2017-06-02 | 2017-06-06 | 2017-06-06 | Site construction Fire Compromised vehicles. ~10-gal diesel. Post exc. Samples < AL. 06/06/2017, JFM/// |  | RA-92652
92626 | 20DAY |  | 2017-06-06 | 2017-06-08 | 2017-06-08 | Hydraulic line failure. ~150-gals of Food Grade hydralic fluid. 06/08/2017, JFM/// |  | RA-92653
92590 | IAA |  | 2017-06-14 | 2017-06-16 | 2017-06-16 | On May 8, 2017 soil excavation was conducted at the site. Approximately 4.3 tons of contaminated soils were removed. Post excavation sample results were below the 100 ppm TPH action limit. |  | RA-92617
86011 | DR |  | 2017-06-12 | 2017-06-14 | 2017-06-16 | Soil & GW NRP for NFA. -MRP// NRP filed 7/5/17 on pp. 716-717 of Book 16836. -MRP// | 2017-07-05 | RA-86011
92627 | 90DAY |  | 2017-06-16 | 2017-06-20 | 2017-06-20 | Two former AST locations found during ESA. Soil samples collected below AST locations resulted in greater than 110ppm TPH DRO. Soil excavations conducted in both areas. Post excavation samples wre below action levels. |  | RA-92654
86217 | RMR |  | 2017-06-26 | 2017-06-28 | 2017-06-28 | A new MW was installed to a depth of 8 ft in siltstone/PWR with a remotely powered augur rig. (Previous hand-augered MWs were only installed to 3 ft.) GW sample from the new well confirms that previous samples were collected from water perched under the building slab. The new sample was BDL, indicating that true GW is not impacted by the release. Issuing NFA. -MRP// |  | RA-86217
92619 | CLO |  | 2017-06-29 | 2017-07-07 | 2017-07-07 |  |  | RA-92646
92628 | OTH |  | 2017-06-28 | 2017-07-06 | 2017-07-06 | Report of Environmental Services Soil < AL. 07/06/2017. 07/06/2017, JFM/// |  | RA-92655
92623 | OTH |  | 2017-07-05 | 2017-07-26 | 2017-07-26 | Revised Soil Remediation Report -MRP// |  | RA-92650
0 | OTH |  | 2017-07-10 | 2017-07-20 | 2017-07-20 | Limited Soil Abatement and Monitoring Letter Report -MRP//soil aabatement parkside completed necessary abatement. No additional assessment on that side neeeded. |  | RA-92490
92629 | OTH |  | 2017-07-06 | 2017-07-13 | 2017-07-13 | Phase II Environmental Site Assessment Report. Soil < AL. 07/13/2017, JFM/// |  | RA-92656
0 | RMR |  | 2017-07-14 | 2017-07-19 | 2017-08-02 | Annual Groundwater Monitoring Report (GES, Inc.). Sampled 12/14-16/2016, gauged 23 monitoring wells, sampled 18; MW-34 & MW-41 not located (MW-31 sampled in lieu of MW-41). DTW shallow aquifer: 0.82’ (RW-1) to 10.02’ btoc (MW-37); DTW deep aquifer: 0.00’ (MW-18D) to 7.35’ btoc (MW-25). No free product detected in any wells. 2L exceedances: benzene (8 wells; max RW-3: 867 µg/L), ethylbenzene (MW-39: 1,870 µg/L), total xylenes (2 wells; max MW-39: 2,560 µg/L), MTBE (8 wells; max MW-A: 1,330 µg/L), naphthalene (9 wells; max MW-39: 446 µg/L). No GCL exceedances. Recommended continued annual sampling & monitoring. -//SKP |  | RA-5827
0 | DR |  | 2017-07-17 | 2017-07-18 | 2017-07-18 | Notice of Contaminated Site (AMEC). S.L. 2015-286 Issued Conditional NFA letter. -SKP// NCS filed 7/19/17 on pp. 811-816 of Book 2707. Plat filed 7/19/17 on page 54 of Book 41. -MRP// 8/1/2017: Received certified copy of NCS & plat. -SKP// | 2017-07-19 | RA-6801
92631 | 20DAY |  | 2017-07-18 | 2017-07-25 | 2017-07-25 | Foods Grade - Hydraulic Release ~ 50gal. 07/25/2017, JFM/// |  | RA-92658
92632 | 20DAY |  | 2017-07-18 | 2017-07-25 | 2017-07-25 | Food Grade Hydraulic Fluid Release, ~100gal. S < AL. 07/25/2017, JFM/// |  | RA-92659
92633 | 20DAY |  | 2017-07-19 | 2017-07-26 | 2017-07-26 | Post excavtion Soil < AL. 07/26/2017, JFM/// |  | RA-92660
92024 | NPDES |  | 2017-07-26 | 2017-07-27 | 2017-07-27 |  |  | RA-92024
92634 | OTH |  | 2017-07-21 | 2017-07-27 | 2017-07-27 | Accident caused three electric regulators break open and releasing 500-gal mineral oil. 07/27/2017, JFM/// |  | RA-92661
85745 | RMR |  | 2017-07-27 | 2017-08-24 | 2017-08-24 | Sampling in May 2017 showed MW1 and MW3 with contamination of 130 and 11 mg/kg for benzene. MW9, the deep well showed MTBE with a value of 7.5mg/kg. |  | RA-85745
92635 | OTH |  | 2017-07-18 | 2017-07-31 | 2017-07-31 | Phase II ESA - Soil samples collected showed evidence on contamination below action limits. |  | RA-92662
92636 | 20DAY |  | 2017-08-03 | 2017-08-07 | 2017-08-07 | Ruptured Fuel Tank- Accident, ~10-gal Diesel. 08/07/2017, JFM/// |  | RA-92663
92637 | 90DAY |  | 2017-08-10 | 2017-08-11 | 2017-08-11 | Puncture of External Transfer Truck AST. `100-gal diesel. PEX soil samples < AL. 08/11/2017, JFM/// |  | RA-92664
92638 | OTH |  | 2017-08-03 | 2017-08-15 | 2017-08-15 | E-mails from Scott Smith concerning an AST soil. Heating Oil. 08/15/2017, JFM/// |  | RA-92665
92640 | 20DAY |  | 2017-08-14 | 2017-08-17 | 2017-08-17 | Hydraulic line failure. PEC Soil samples < AL. 08/17/2017, JFM/// |  | RA-92667
92641 | 20DAY |  | 2017-08-15 | 2017-08-21 | 2017-08-21 | Transformeer damage from vehicle collision. ~30-gal mineral oil. 08/21/2017, JFM/// |  | RA-92668
86011 | PN |  | 2017-08-16 |  |  |  |  | RA-86011
92639 | OTH |  | 2017-07-26 | 2017-08-22 | 2017-08-24 | Initial Site Assessment Report (Geo-Hydro Engineers, 7/20/2017) |  | RA-92666
0 | DR | 2017-08-25 | 2018-01-09 | 2018-01-09 | 2018-01-09 | GW-only NCS for NFA. -MRP// NCS filed 2/5/18 on pp. 667-672 of Book 8359. Plat filed same date on p. 269 of Map Book 198. Copies of filed documents received by RRO on 2/27/18. -MRP// | 2018-02-05 | RA-92490
0 | PN |  | 2017-08-24 |  | 2017-08-28 |  |  | RA-6801
92642 | OTH | 2017-03-16 | 2017-08-15 | 2017-08-25 | 2017-08-25 | IAAR. Illicit discarges from floor drain where cars are seveiced to ephemeral stream. Excavation was performed. 182 tons of soil removed. Soil contamination still remains above commercial standards. GW is reported to be between 2-4 feet in stream channel where the contamination remains. |  | RA-92669 | 2017-08-01
92643 | OTH |  | 2017-08-17 | 2017-08-30 | 2017-08-30 | Initial Site Assessment Report. DRO @ 120 and GRO @ 280. Unknown source. 71.37 tons removed. Samples collected analyzed by 8015c. All below detection limits. |  | RA-92671
92586 | LSA2 |  | 2017-08-17 | 2017-08-30 | 2017-08-30 | TW-1 contains compounds above 2l. Other wells are below. Issuing NCS NORR.CAM/// |  | RA-92613
92638 | OTH |  | 2017-09-01 | 2017-09-01 | 2017-09-01 | Soil resampled ~ 1 ft BGS & analyzed for BTEX. Only contaminant reported was toluene @ a concentration of 0.00054 ppm - well below S-to-GW MSCC. NFA issued. -MRP// |  | RA-92665
92586 | DR | 2017-08-30 | 2017-12-18 |  | 2018-01-09 | GW-only NCS. GW > 2L for EPH carbon fractions in source area MW only. Water table observed at < 5 ft BGS. -MRP// Plat received 12/18/17, approved 12/20/17. -MRP// NCS approved 1/9/18. - MRP// NCS & plat filed 2/27/18. NCS on pp. 989-994 of Book 8371 and plat on p. 316 of Map Book 198. Copies of both received by RRO on 3/19/18. -MRP | 2018-02-27 | RA-92613
92644 | OTH |  | 2017-08-31 | 2017-09-08 | 2017-09-08 | Soil Remediation Report Tank rupture. Soil samples < AL. 09/08/2017, JFM/// |  | RA-92672
92621 | OTH |  | 2017-08-18 |  |  | Initial Abatement Report (Cohesion, Inc.): |  | RA-92647
92645 | 20DAY |  | 2017-08-24 | 2017-09-12 | 2017-09-12 | Tractor & Trailer accident. ~ 50-gal diesel. Post excavation Soil samples < AL. 09/12/2017, JFM/// |  | RA-92673
92646 | OTH |  | 2017-09-11 | 2017-09-11 | 2017-09-11 | E-Mail, Site Visit by the Raleigh Regional Office was performed on September 13, 2017. 09/14/2017, JFM/// |  | RA-92674
92646 | IAR | 2017-09-14 | 2017-12-01 | 2017-12-07 | 2017-12-07 | Notice of Regulatory Requirements 15A NCAC 2L .0106(b), (c), and (f) Corrective Action. 09/14/2017, JFM/// |  | RA-92674
18894 | RMR |  | 2004-06-10 |  |  |  |  | WA-18894
18894 | RMR |  | 2004-10-21 |  |  |  |  | WA-18894
86913 | 45DAY | 2008-02-12 | 2011-01-07 | 2011-05-19 | 2011-05-19 | NOV 2/12/08; DUE 3/12/08; IAR |  | WA-86913 | 2008-03-12
18894 | CAPN |  | 2006-02-22 |  |  | Draft CAP |  | WA-18894
85921 | MRP | 2002-11-22 | 2003-03-04 | 2002-04-12 | 2002-04-12 |  |  | WA-85921
85921 | MRP | 2002-05-31 | 2002-11-13 | 2002-11-13 | 2002-11-22 |  |  | WA-85921
88204 | OTH |  | 2004-11-19 | 2004-12-10 | 2004-12-10 | DISCHARGE REPORT |  | WA-88204
6734 | OTH |  | 1991-06-24 | 1991-07-17 | 1991-07-17 | CATAMINATION ASSESSMENT REPORT |  | WA-88205
12072 | CLO |  | 1994-03-25 | 1994-04-29 | 1994-04-29 |  |  | WA-12072
12072 | CSAS |  | 1995-09-11 | 1995-10-23 | 1995-10-23 |  |  | WA-12072
12072 | CAP |  | 1995-09-11 | 1995-10-23 | 1995-10-23 |  |  | WA-12072
19014 | OTH |  | 1997-01-15 | 1997-01-15 | 1997-01-15 | Incident dicovered on 1/14/1997. Referal to Surface Water also. No SW violations observed |  | WA-19014
88208 | 45DAY |  | 1995-12-08 |  | 1996-01-16 |  |  | WA-88208
87755 | 20DAY |  | 2006-04-27 | 2006-05-09 | 2006-05-09 | RELEASE DISCOV MTBE 1100 PPB IN TMW DURING A PHASE II ESA. |  | WA-88209
87755 | OTH |  | 2006-11-08 | 2006-11-28 | 2006-11-28 | NOV ISSUED MAY 9 2006 CSA DUE AUG 9, 2006 |  | WA-88209
87755 | OTH |  | 2006-06-26 | 2006-11-28 | 2006-11-28 | PROPOSED ASSESSMENT PLAN RECD |  | WA-88209
87755 | CSAM |  | 2006-11-08 | 2006-11-28 | 2006-11-28 | BEGIN QUARTERLY MONITORING UNTIL 4 QUARTERS OF CLEAN DATA. |  | WA-88209
86536 | OTH |  | 2003-03-10 | 2003-03-13 | 2003-03-13 | DISCOVERY REPORT |  | WA-86536
87755 | MRP |  | 2007-01-16 | 2007-01-17 | 2007-01-18 | GW MON RESULTS INDICATED NO CONTAMINANTS WITH EXCEP OF LEAD WHICH IS CLAIMED AS NAT OCCURING. DENR REQUESTS LOW FLOW PURGE SAMPLING FOR NEXT EVENTTO DET IF ELIMINATING SEDIMENTS REDUCES LEAD. |  | WA-88209
87755 | MRP |  | 2007-04-04 | 2007-08-13 | 2007-08-13 | NO VOC\SVOC AND NO PB. CONTINUE QMR |  | WA-88209
87755 | MRP |  | 2007-08-10 | 2007-08-15 | 2007-08-15 | ON-SITE MW ABAND. CONTINUE GW MON. |  | WA-88209
87271 | OTH |  | 2005-02-10 | 2005-02-23 | 2005-02-10 | PHASE 2 REALESTATE REPORT |  | WA-87271
87331 | OTH |  | 2005-04-20 | 2005-04-26 | 2005-04-26 | DISCHARGE REPORT |  | WA-87331
88051 | SCSC |  | 2007-04-27 | 2007-05-04 | 2007-05-04 |  |  | WA-88051
88210 | OTH |  | 1994-12-05 | 1995-01-05 | 1995-01-05 | REPORT OF RELEASE |  | WA-88210
88210 | SCSC |  | 1995-01-11 | 1995-03-15 | 1995-03-15 |  |  | WA-88210
88211 | OTH |  | 1996-01-29 | 1996-03-04 | 1996-03-04 | NOTICE OF RELEASE |  | WA-88211
88211 | SCSC |  | 1996-02-07 | 1996-03-04 | 1996-03-04 |  |  | WA-88211
20380 | OTH |  | 1999-01-12 | 1999-01-12 | 1999-01-12 | RELEASE REPORTED. STEADY LEAK FROM HEATING OIL AST. REPT FROM CHURCH LEASING THE BUILDING. BUILDING HAS BEEN RAZED, SITE IS NOW A VACANT LOT. TOWN WSW IS WITHIN 250FT DG, HOWEVER WELL LOG INDICATES MULTIPLE CONFINING UNITS AND A TOTAL DEPTH OF 669FT. WELL HAS MULTIPLE- FIVE(5) SCREEN INTERVALS ( FIRST AT 410 LAST AT 625) |  | WA-20380
20380 | OTH |  | 1999-05-24 | 1999-07-30 | 1999-07-30 | 5/24/99 - CSA\CAP EXTN TO 7/30/99 |  | WA-20380
20380 | OTH |  | 2000-03-03 | 2000-03-03 | 2000-03-03 | 3/3/2000 DWQ TO RP. CSA DEF … NOTICE RETURNED. RP IN JAIL. |  | WA-20380
20380 | OTH |  | 2002-09-28 | 2002-09-28 | 2002-09-28 | 9/28/2002 - LETTER FROM MOTHER (LINDA HEDGEPETH) OF RP (BOBBY HEDGEPETH). RESP TO NOV |  | WA-20380
85137 | OTH | 2000-01-02 | 2001-01-08 | 2001-01-08 | 2001-01-08 | 1/02/2000 NOV ISSUED |  | WA-85137 | 2000-05-02
85137 | OTH |  | 2000-12-29 | 2000-12-29 | 2000-12-29 | 12/29/00 COA ISSUED FOR TEMP STORAGE OF PCS UNTIL LANDFARM DISPOSAL AT G&S LF. |  | WA-85137
85137 | 20DAY |  | 2001-01-08 | 2001-01-08 | 2001-01-08 | 1/8/2001 - SPILL RESP REPT. RECD. |  | WA-85137
85137 | OTH |  | 2001-04-19 | 2001-04-19 | 2001-04-19 | 4/19/2001 ADD INFO ON SOIL CLEANUP AND ANALYTICAL RESULTS. PLAN TO DISP OF PCS. |  | WA-85137
85137 | OTH |  | 2001-04-26 | 2001-04-26 | 2001-04-26 | 4/26/2001 ADD INFO REQ MAP. |  | WA-85137
86398 | MRP |  | 2004-10-15 | 2004-10-21 | 2004-10-21 |  |  | WA-86398
86398 | MRP |  | 2005-01-12 | 2005-01-12 | 2005-01-12 | FILED |  | WA-86398
86398 | MRP |  | 2005-06-03 | 2005-06-13 | 2005-06-13 |  |  | WA-86398
86398 | MRP |  | 2006-01-30 | 2006-02-22 | 2006-02-22 |  |  | WA-86398
3594 | MRP |  | 2007-07-30 | 2007-08-15 | 2007-08-15 | NFA |  | WA-88271
88007 | OTH |  | 2007-02-14 | 2009-06-17 | 2009-06-17 | Soil Sediment and Surface Water Sampling Report--additional sampling requested in e-mail no additional sampling |  | WA-88007
88007 | OTH |  | 2007-03-06 | 2009-06-17 | 2009-06-17 | Soil Sediment and Surface Water Sampling Report Addendum updated information. W |  | WA-88007
86891 | 45DAY |  | 2005-07-07 | 2005-07-19 | 2005-07-19 |  |  | WA-86891
86891 | CSAS | 2005-07-19 | 2006-03-13 | 2006-03-27 |  |  |  | WA-86891 | 2005-10-19
87417 | OTH |  | 2005-04-20 | 2005-08-03 | 2005-08-03 | DISCOVERY NOTICE; NOV TO EASTERN FUELS FOR OVERFILLING AST |  | WA-87417
85061 | SCSC |  | 1999-08-12 | 1999-08-24 | 1999-08-24 |  |  | WA-85061
87125 | OTH |  | 2004-08-26 | 2004-09-03 | 2004-09-03 | DISCOVERY & CLEANUP |  | WA-87125
87126 | SCSC |  | 2004-08-26 | 2004-09-03 | 2004-09-03 |  |  | WA-87126
17833 | OTH |  | 1997-06-09 | 1997-10-13 | 1997-10-13 | DISCOVERY REPORT |  | WA-17833
85253 | OTH |  | 2001-01-29 | 2001-01-29 | 2001-01-29 | DENR SAMPLING RESULTS OF ON-SITE WELL SHOWED NO PETRO. CONTAMINATES - 4/01 |  | WA-85253
17833 | 20DAY |  | 1997-06-27 | 1997-10-13 | 1997-10-13 |  |  | WA-17833
17833 | LSA1 |  | 1998-06-22 | 1998-08-08 | 1998-08-08 |  |  | WA-17833
17833 | SCSC |  | 1999-11-12 | 2000-06-19 | 2000-06-22 | LSA ADDENDUM RESAMPLING |  | WA-17833
21393 | OTH |  | 2000-02-29 | 2000-03-10 | 2000-03-10 | DISCOVERY REPORT |  | WA-21393
20781 | OTH |  | 1999-10-10 | 1999-10-26 | 1999-10-26 | DISCOVERY |  | WA-88273
20781 | CSAS |  | 1999-11-03 | 1999-11-08 | 1999-11-15 |  |  | WA-88273
86613 | LSA1 |  | 1999-04-14 |  |  | UST RPT. - NFA ISSUED FOR UST ON 5/21/99 |  | WA-86613
21658 | OTH |  | 2000-03-01 | 2000-03-15 | 2000-03-15 | DISCOVERY REPORT |  | WA-21658
21658 | SCSC |  | 2000-04-10 | 2000-05-18 | 2007-05-16 | SAMPLE GW; ADDENDUM RECEIVED 5/16/07 |  | WA-21658
21658 | CSAS |  | 2000-09-15 | 2000-10-19 | 2007-05-16 | ADDENUM REQUESTED TO SAMPLE GW RECEIVED 5/11/07 |  | WA-21658
86613 | CSAM |  | 2005-05-31 | 2005-07-01 |  | NOT APPROVED NEEDS FURTHER WORK TO DEFINE EXTENT OF CONTAM. |  | WA-86613
86673 | OTH |  | 1993-02-24 | 2003-06-19 | 2003-06-19 | MW report indicates grdwater contamination. |  | WA-86673
85989 | OTH |  | 2001-07-05 | 2001-07-12 | 2001-07-12 | Discovery, Complaint rec'd 7/5/2001, Site visit 7/12/2001, contamination confirmed |  | WA-85989
85989 | SCH | 2001-07-12 | 2002-07-30 | 2002-08-07 | 2002-08-07 | Preliminary Site Check Report. Gw below 2L, after soil excavation, soil remains above standards. WaRO requested further excavation. |  | WA-85989 | 2001-10-12
12229 | CSAM |  | 1994-05-04 | 1994-06-06 | 1994-06-06 | Site Assessment Report rec'd 5/4/1994. FP discovered in stormwater ditch. Leak detected in product piping beneath reg. unleaded fuel dispenser. |  | WA-12229
12229 | CAP |  | 1994-09-27 | 1996-05-30 | 1996-05-30 | CAP dated 9/27/1994. |  | WA-12229
12229 | OTH |  | 1994-10-28 | 1994-10-28 | 1994-10-28 | 2nd release. Fencing company drilled through product line. Spilled 500-700 gallons. |  | WA-12229
12229 | CAP |  | 1996-05-30 |  |  | Final CAP addendum (4/4/1996) which incorportates 2nd release approved |  | WA-12229
12229 | RMRI | 2000-01-26 | 2000-04-11 | 2000-04-08 | 2000-04-08 | Initial Monitoring Report |  | WA-12229
12229 | RMR |  | 2006-02-09 | 2006-02-22 | 2006-02-22 | Recent MR |  | WA-12229
12229 | RMR |  | 2006-08-14 | 2006-09-20 | 2006-09-20 | Recent MR |  | WA-12229
12229 | RMR |  | 2007-02-02 | 2007-02-08 | 2007-02-08 | Recent MR |  | WA-12229
12229 | RMR |  | 2008-06-03 | 2011-01-20 | 2011-01-20 |  |  | WA-12229
88226 | OTH |  | 2008-02-22 |  |  | RELEASE NOTIFICATION CALL |  | WA-88226
21263 | MRP |  | 2001-03-19 |  |  |  |  | WS-21263
21263 | OTH |  | 2001-12-05 |  |  | soil sampling , proposed remedial activities |  | WS-21263
3539 | OTH |  | 1989-11-19 |  |  | Notification of release |  | WS-3539
95009 | OTH |  | 2007-08-10 |  |  | Notification of work from GeoScience |  | WS-88124
6367 | MRP |  | 2007-09-25 |  |  | Next report due 6/30/08 |  | WS-6367
95009 | iar |  | 2007-10-15 | 2007-10-30 | 2007-10-30 | Initial Assessment report, soils excavated to below action level and contaminated soils sent to permitted facility. NFA issued 10/30/2007. |  | WS-88124
87495 | ESA-2 |  | 2005-09-16 |  |  | Soils >AL for TPH-DRO at 2 ft BGS at truck wash outfall. Onsite WSW had lead >2L, but maybe naturally occurring. |  | WS-87495
87495 | esa-1 |  | 2005-09-16 |  |  | RECs for underground OWS, stained soils near truck washing area & waste oil storage trailer, & potential discharges into septic system from sink in maintenance shop. |  | WS-87495
9085 | OTH |  | 1992-09-28 |  |  | Soil remediation logs/manifest. |  | WS-9085
14404 | OTH |  | 1994-07-13 |  |  | Soil Remediation report |  | WS-14404
87043 | CSAM |  | 2005-05-24 | 2024-01-18 |  |  |  | WS-87043
87043 | CSAA |  | 2006-08-16 | 2024-01-18 |  |  |  | WS-87043
87382 | OTH |  | 2005-06-06 | 2010-10-08 |  | cleanup from W.o spills Noncloseable at this time 10/8/10 |  | WS-87382
87873 | OTH |  | 2007-01-22 | 2009-12-15 |  | Soil sampling report |  | WS-87873
5068 | RMR |  | 2010-09-27 | 2010-09-28 |  |  |  | WS-5068
95139 | OTH |  | 2010-10-06 | 2010-10-07 | 2010-10-07 | IAAreport for 2 leaking ASTs, Soils below 40 ppm above groundwater. Groundwater below 2L. |  | WS-88289
95122 | FPRI |  | 2010-10-15 | 2010-10-18 | 2010-10-18 |  |  | WS-88269
5067 | OTH |  | 2010-10-11 | 2010-10-14 |  | REMEDIATION WELL ABANDONMENT REPORT. |  | WS-5067
95140 | OTH |  | 2010-10-29 |  |  | Report from A & D. |  | WS-88290
95140 | OTH |  | 2010-10-12 |  |  | EPA hot line |  | WS-88290
95141 | OTH |  | 2010-11-02 |  |  | UST 62- without analytica.s |  | WS-88292
95142 | LSA1 |  | 2010-11-03 | 2010-11-08 |  |  |  | WS-88295
95141 | OTH |  | 2010-11-22 | 2010-11-30 | 2010-11-30 | cleanup report |  | WS-88292
3278 | RMR |  | 2010-11-05 | 2010-11-18 |  |  |  | WS-3278
95128 | OTH |  | 2010-12-06 |  |  |  |  | WS-88275
3571 | RMR |  | 2010-11-30 | 2010-12-01 |  |  |  | WS-3571
95145 | 0 |  | 2005-10-19 |  |  | PIRF w/o analyticals. |  | WS-88298
95141 | NPDES |  | 2010-12-13 |  |  |  |  | WS-88292
95144 | OTH |  | 2010-11-12 | 2011-02-04 | 2011-02-04 | Notice of a release. Leak of 75-100 gal hydraulic fluid from line on upper milk cooler building on 11/12/10. |  | WS-88296
95145 | DR |  | 2010-12-28 | 2010-12-28 | 2010-12-28 | Initial Assessment Report |  | WS-88298
95122 | FPRS |  | 2011-01-13 | 2011-01-13 | 2011-01-13 |  |  | WS-88269
95148 | OTH |  | 2011-01-14 |  |  | Report from RK county |  | WS-88300
19922 | MRP |  | 2011-01-10 | 2011-01-19 | 2011-01-19 | NFA denied. GW needs to be below 2L |  | WS-19922
3278 | RMR |  | 2011-01-27 | 2011-01-28 |  |  |  | WS-3278
95138 | OTH |  | 2010-02-03 | 2011-02-07 | 2011-02-07 | Initial Abatement Action |  | WS-88288
95149 | OTH |  | 2009-12-04 |  |  | Report of some random sampling for undisclosed reason./ |  | WS-88301
15096 | MRP |  | 2011-01-12 | 2011-02-08 | 2011-02-08 | keep on monitoring, next report in June. AFVR if FP. |  | WS-15096
95150 | OTH |  | 2011-02-07 |  |  | Site cleanup and closure plan |  | WS-88302
0 | MRP |  | 2012-04-10 | 2012-04-10 | 2012-04-10 |  |  | MO-04066
91191 | OTH |  | 2012-05-03 | 2012-05-03 | 2012-05-03 | SAR |  | MO-88363
91194 | OTH |  | 2012-04-03 | 2012-04-03 | 2012-04-03 | initial report |  | MO-88366
91194 | OTH |  | 2012-05-14 | 2012-05-14 | 2012-05-14 | final report |  | MO-88366
91194 | OTH |  | 2012-05-07 | 2012-05-07 | 2012-05-07 | Soil Cleanup Report |  | MO-88366
91196 | OTH |  | 2012-05-18 |  |  | email from Meredith S. Moore, Senior Environmental Specialist Charlotte-Mecklenburg Storm Water Services |  | MO-88368
91155 | CSAM |  | 2012-04-24 | 2012-06-28 | 2012-06-28 | GW 12.5 (MW3) - 26.6 (MW-4). 5 MWs installed 2/22-3/28/2012. GW velocity 11-73 ft/yr. MW-1A type III has 60 ft outer casing and 90 ft TD. MW-1 only well with significant contamination B 24,000, T 49,000, E 4,600, X 31,000, 1,2,4 TMB 5,400, 1,3,5 TMB 1,200. |  | MO-88322
88110 | MRP |  | 2012-06-29 |  | 2012-07-02 |  |  | MO-88110
86332 | OTH |  | 2012-07-03 | 2012-07-12 | 2012-07-12 | Limited Environmental Assessment report |  | MO-86332
91073 | FPRI |  | 2012-07-05 | 2012-07-05 | 2012-07-05 |  |  | MO-88233
86411 | 90DAY |  | 1990-02-26 | 1991-05-13 | 1991-05-13 | Oil contaminated soil from forklift repair work was documented over a 60 X 4 X 1 ft deep area. This area was excavated on 5/25/89. Threee confirmation soils all BDL. |  | MO-86411
91199 | OTH |  | 2012-04-11 |  |  | 24-HOUR FORM |  | MO-88371
91199 | OTH |  | 2012-07-16 |  | 2012-07-24 | IAR. |  | MO-88371
86316 | MRP |  | 2012-07-23 | 2012-07-25 | 2012-07-26 | MW-1R, 2R, and 3R replaced. MW-5 had casing added when a ramp was installed beside it and changes in well construction are not reflected in table. N 12 in MW-1R; only wells > 2L. No FP. No stream sample collected. |  | MO-86316
91201 | DR |  | 2012-08-30 | 2012-08-31 | 2012-10-16 | IAR. INCOMPLETE. ANALYSIS BY DRO TO 60 PPM, O & G 0 PPM BUT UVF IS NOW THE REQUIRED METHOD. Lateral extent remains undefined. Slab at 8 inches in area of excavation. 18.41 tons excavated. Material needed to complete report received 9.27.12. Soil at limits of excavation < S-GW/ |  | MO-88373
87231 | MRP |  | 2012-07-24 | 2012-07-24 | 2012-07-24 |  |  | MO-87231
91202 | OTH |  | 2012-08-31 |  |  | 24-HOUR FORM |  | MO-88374
91198 | SCR |  | 2012-07-23 | 2012-07-23 | 2012-07-23 |  |  | MO-88370
91203 | OTH |  | 2012-08-08 | 2012-08-08 | 2012-08-08 | UST-62 |  | MO-88375
91205 | OTH |  | 2012-09-11 |  |  | PRELIMINARY SITE ASSESSMENT |  | MO-88377
91207 | SCONR |  | 2012-09-10 |  |  |  |  | MO-88379
91196 | SCR |  | 2012-09-04 | 2012-09-04 | 2012-09-04 |  |  | MO-88368
91073 | OTH |  | 2012-10-16 | 2012-10-16 | 2012-10-16 | feas study addendum |  | MO-88233
86737 | RMR |  | 2012-10-31 | 2012-11-06 | 2012-11-06 |  |  | MO-86737
91214 | iaar |  | 2012-09-24 | 2012-09-24 | 2012-09-24 |  |  | MO-88386
91203 | iarr |  | 2012-10-15 | 2012-10-15 |  |  |  | MO-88375
91215 | OTH |  | 2012-10-02 | 2012-10-02 | 2012-10-02 | Initial Assessment Report |  | MO-88387
91216 | 90DAY |  | 2012-11-16 | 2012-11-20 | 2012-11-20 | Collision caused release from saddle tanks to unpaved shoulder of US 74 N bound. DRO to 267. Soil excavated to below risk-based. |  | MO-88388
88110 | MRP |  | 2012-12-21 |  | 2013-01-03 |  |  | MO-88110
91219 | SCR |  | 2012-12-05 | 2012-12-05 | 2012-12-05 |  |  | MO-88392
91220 | OTH |  | 2012-12-28 |  |  | INITIAL ASSESSMENT REPORT |  | MO-88393
91221 | OTH |  | 2013-01-16 |  |  | 24-HOUR FORM |  | MO-88394
91223 | OTH |  | 2013-01-15 |  |  | 24-HOUR FORM |  | MO-88396
91225 | OTH |  | 2013-01-28 |  |  | IAR. |  | MO-88398
91226 | OTH |  | 2012-12-03 | 2012-12-03 | 2012-12-03 | "Incident Reporting" |  | MO-88399
91228 | OTH |  | 2013-01-26 | 2013-01-26 | 2013-01-26 | UST-62 |  | MO-88401
91229 | OTH |  | 2012-08-14 | 2012-08-14 |  | Phase II ESA report |  | MO-88402
91071 | OTH |  | 2008-09-02 |  |  | Notification of Discharge Report. |  | MO-88230
91071 | OTH |  | 2009-10-12 |  |  | Soil Removal Plan. See ERRATA |  | MO-88230
91071 | OTH |  | 2009-12-04 | 2010-06-24 | 2010-06-24 | Initial Assessment Report. |  | MO-88230
91072 | OTH |  | 2008-09-02 |  |  | Notification of Discharge Report |  | MO-88232
91072 | OTH |  | 2009-04-24 |  |  | Remedial Investigation Work Plan |  | MO-88232
91072 | OTH |  | 2009-12-21 |  |  | Initial Assessment Report |  | MO-88232
91212 | OTH |  | 2013-04-01 | 2013-04-05 |  | All samples reported BDL at limits of excavation. 70 tons excavated and being land applied on site. |  | MO-88384
91236 | OTH |  | 2013-04-04 | 2013-04-08 | 2013-04-09 | Soil at 0-6 inches contained 35 DRO, Soil at 12-18 inches was BDL. 1520 # soil excavated and disposed. Clean closure. |  | MO-88409
86768 | OTH |  | 2003-11-05 | 2003-11-05 | 2003-11-05 | soil clean up report, all pet levels below MD |  | MO-86768
0 | MRP |  | 2013-03-27 |  |  | Continued reduction in BTEX constituents. "Worst Case" GW B 501, T 150, E 230, X 810, M 720, N 76, 1,2-DCA 54. MW-25 and MW-25D generallly "worst", but MW-16 also high for BTEX. |  | MO-08785
0 | MRP |  | 2013-04-16 | 2013-04-16 | 2013-04-16 |  |  | MO-04066
91228 | SCR |  | 2013-03-26 | 2013-03-26 | 2013-03-26 |  |  | MO-88401
86273 | MRP |  | 2013-03-27 | 2013-04-23 | 2013-04-24 | Receiver tank for compressor caused system to be down Oct 2012-Feb2013. "Worst Case" B 270, X 2,020, M 110, N 140, 1-MethylN 35, 2-MethylN 66, Impact to furtherset downgradient stream sample SW-4 by PAHs continues suggesting another source (i.e. National Terminal). |  | MO-86273
0 | RMR |  | 2007-10-25 | 2007-11-05 | 2007-11-05 | All values for GW monitoring were >2L. This is consistant for the last 4 quarters of monitoring. Recommending closure for this site. BRH |  | RA-7567
92022 | OTH |  | 2007-10-29 | 2007-11-08 | 2007-11-08 | Notification of Discharge Report, 11/08/2007, JFM/// Hydraulic Cylinder was breached with a trackhoe bucket. 11/08/20007, JFM/// |  | RA-92022
92023 | OTH |  | 2007-03-12 |  |  | Hydrant Line Demolition and Soil Removal Report. 11/15/2007, JFM/// |  | RA-92023
92023 | CSAA | 2007-11-15 | 2008-10-31 | 2009-02-11 | 2009-02-11 |  |  | RA-92023 | 2007-02-15
92024 | OTH |  | 2007-06-19 | 2007-11-15 | 2007-11-15 | July 29, 2005 Jet Fuel HPV Release- Limited Assessment Report |  | RA-92024
92024 | CSAA | 2007-11-15 | 2008-07-28 | 2008-08-13 | 2008-08-14 | 34,000 gallon jet fuel release. Need CAP. |  | RA-92024 | 2007-02-15
87395 | OTH |  | 2007-11-19 | 2007-11-19 | 2007-11-19 | Soil & Groundwater Assessment Report: Tank, lines, and soil excavated and removed. Post-excavation reveal on-site soils at levels within the "Soil-to-Groundwater" standards. Sampling from MWs indicate groundwater is within 2L standards. NFA issued. WTH// |  | RA-87395
92025 | OTH |  | 2007-11-19 | 2007-11-28 | 2007-11-28 | Soil Assessment and Removal Report, soil confirmation samples < action levels. 11/28/2007, JFM/// |  | RA-92026
92011 | OTH |  | 2007-02-15 | 2007-09-28 | 2007-09-28 | Soil Cleanup and Limited Groundwater Assessment, soil < 250mg/kg, GW < 2L. 09/28/2007, JFM///Pipe leak from a 5K-gallon AST waste oil. 09/28/2007, JFM/// |  | RA-92011
87293 | 20DAY |  | 2005-02-28 |  |  | Incident Response Rpt: Temp RW installed and ~1K gal of mix (H2O & FP) recovered. Soil samples indicated most impact to N and W of AST. Migrated along septic lines, but didn't enter septic system. Excavation along septic effluent lines. Lines went under AST system and could not be excavated. Stockpiled soil was found on-site and presence of diesel odors in effluent lines to W. No diesel or non-gas soils excavated. FP in excavations and pumped out. Total of 800tons impacted soil removed. GW not encountered to ~5' bls. Soils from excavated areas < TPH. Soils from beneath AST > GRO (9.43 to 1660 mg/kg) and DRO (5.67 to 1280 mg/kg). Public water services area, but most places on septic. |  | RA-87293
87293 | CSAM | 2007-08-10 | 2007-10-29 | 2007-10-31 | 2007-11-01 | Additional Assessment Rpt submitted by Highlands Env: MW/Soil borings advanced on 10/12/07. MW installed to 39' bls. DTW=25.98 ' bls. 5 soil borings advanced to 5' bls. Soils > S-GW MSCCs and Res MSCCs (1,2,4 trimethylbenzene), and GW > 2L Benz and MTBE). - CED //// Need to do receptor survey as WSWs within 1000' and GW contam > 2L. - CED //// |  | RA-87293
87480 | CSAA |  | 2007-06-29 | 2007-07-25 | 2007-07-30 | submitted by Mid-Atlantic: Conducted to delineate vertical extent of diesel release. High risk site as WSWs used for drinking located nearby. 2 WSWs (220 and 340 Skenes Ave) were sampled by APS Jimmy Greer on 10/16/06. Municipal water not available to surrounding areas. Bedrock 20-40' bls. Vehicle Maintenance shop: Vinyl Chloride detected above NCGQS. Groundwater contam extends to 42’ bls (MW-17D). Diesel Fuel AST: WSW impacted by release (tetrachloroethylene) - not associated with site. GW Data: Benzene, 1,2,-Dichloroethane, 1,4-Dichlorobenzene, 1,2-Dichloroethene, and Bis (2-ethylhexyl)phthalate) > NCGQS. Recommends pilot testing and CAP. - CED //// |  | RA-87480
87480 | CSAM |  | 2006-11-13 |  |  |  |  | RA-87480
92002 | OTH |  | 2006-11-20 |  |  | Soil Assessment and Excavation Report, excavation with confirmatory samples show contamination is below limits. Aircraft deicing fluid was found at this site. 08/15/2007, JFM/// |  | RA-92002
92003 | SCSC |  | 2007-08-13 | 2007-08-15 | 2007-08-15 | site closed 10/11/2007 |  | RA-92003
0 | RMR |  | 2007-08-10 | 2007-08-13 | 2007-08-13 | No contamination above 2L were present in any of the sampled wells. Recommendations from consultant are to request that after the next quarter of sampling, if there are no contaminants above 2L to request for site closure. Report receipt acknowledgement sent 8/13/2007.BRH |  | RA-7567
92004 | CLO |  | 2006-07-25 | 2007-08-20 | 2007-08-20 | submitted (CED did not receive this report until 08/17/07): Release discovered following removal of 550-gal Heating Oil AST on 05/08/06. Last used 11/02, and was located in the basement on cinder blocks. GW flow appears to be to N-NW. Bedrock/GW not encountered. AST cut in 2 and removed from basement. 2 tons impacted soil removed (4.5'W x 10.5' L x 2'D). Closure sample AST-1 > TPH. Over-excavation samples OE-1 to OE-3 > TPH, and C9-C22 > S-GW MSCCs. Over-excavation continued - Final depth of excavation was 3.5' bls. 5 x 55-gal drums impacted soil removed from site. . Recommends NFA. - CED //// |  | RA-92004
92005 | OTH |  | 2007-08-01 | 2007-08-22 |  | Two supply wells within 60 ft, one active, one inactive; an AST with no explanation. Metal (lead, chromium) 2 L violations in geoprobe well SB-6. Initial Site Assessments not approved - additional information requested. Monitoring well required. |  | RA-92005
86971 | CSAA |  | 2007-08-22 |  |  |  |  | RA-86971
0 | OTH |  | 2007-07-26 | 2007-08-24 | 2007-08-24 | Report of Findings - Apex Diesel Release ( Thomas Concrete Company) TPH < action levels. 08/24/2007, JFM/// |  | RA
92000 | OTH |  | 2006-06-01 | 2007-08-28 | 2007-08-28 | Oil/grease > 250mg/kg, Witers & Ravenel stated that this was all do to natural organic origin and not to any contamination placed there. 08/28/2007, JFM/// |  | RA-92000
88002 | OTH |  | 2006-04-06 | 2007-08-30 | 2007-08-30 | Excavation soil samples < NCDWM Action Levels. 08/30/2007, JFM/// |  | RA-88002
87969 | OTH |  | 2006-11-13 | 2007-08-30 | 2007-08-30 | Phase II Environmental Site Assessment. There was a Dry-Cleaner located at this site and the report claim that the contaminate was Varsol which is used by the industry. 08/30/2007, JFM/// |  | RA-87969
88109 | OTH |  | 2006-08-18 | 2007-08-31 | 2007-08-31 | Limited Assessment Report. 08/31/2007, JFM/// |  | RA-88109
87468 | MRPI |  | 2008-01-14 | 2008-01-28 | 2008-01-28 | GW had couple of hits but nothing over 2L. RP wants site closed w/ NFA. Remaining Soil cont is being attributed to GW fluctuation and is not actually cont soil . SMJ |  | RA-87468
88072 | 20DAY |  | 2007-06-20 | 2007-10-19 | 2007-10-19 | Notice of Discharge Report: Submitted by Cedar Rock: Release discovered following removal of 270-gal heating oil AST. Approx. 20.78 tons impacted soil removed. Bedrock encountered . MW installed. DTW=12.46' bls. GW< 2L. Soils BDL except one TPH DRO=19.3, < 40 therefore recommends closure - CED //// 12/5/07 - NFA Issued. - CED //// |  | RA-88072
92026 | OTH |  | 2007-11-30 | 2007-12-06 | 2007-12-06 | Fax received with the laboratory analytical results. 3 tanks removed, 2 diesel, and 1 waste oil. TPH DRO was 88 mg/kg and under the waste oil the oil and grease value was 2000 mg/kg versus 250 mg/kg. Cr values were as high as 55 mg/kg as compared to the CSCL standard of 27 mg/kg. Unspecified amount of soil was removed. Additional sampling is recommended following more excavation. NOV sent 12/6/2007 to RP and Consultant.BRh |  | RA-92027
86217 | RMR |  | 2007-12-06 | 2007-12-21 | 2007-12-21 | GW samples collected from 7 MW's. C11-C22 Aromatics was only constituent detected > 2L in MW-2. Bis(2-ethylhexyl)phthalate was not detected during this event. Recommends continued monitoring. -SMJ |  | RA-86217
92027 | OTH |  | 2007-12-07 | 2007-12-18 | 2007-12-18 | Soil Remediation Activities Report. 12/18/2007, JFM/// |  | RA-92028
86217 | RMR |  | 2007-12-20 |  |  |  |  | RA-86217
0 | RMR |  | 2007-12-20 | 2008-01-03 | 2008-01-03 | Sampling event for June-July 2007. No free product. Several 2L violations. Couple of WSWs within 1000ft. Remediation ssystem was shut down and there has been no signs of rebound. Next sampling event scheduled for Dec. 2007. SMJ |  | RA-5827
92026 | SCSC |  | 2007-12-21 | 2008-01-07 | 2008-01-07 | Additional soil was excavated in the ares where there wer exceedences in TPH-DRO. A total of 462.5 tons of soil has been removed. All sample results are BDL or below the action levels. Recommendation for closure with NFA. BRH |  | RA-92027
10422 | RMR |  | 2008-01-09 | 2008-01-14 | 2008-01-14 | MW3 exceeded Benzene, bis(2-ethylhexyl) phthalate, and 2-methylnaphthalene for 2L standards. Site ranked as low. Monitoring has been changed to annual based on the low values of contaminants at this time. Little change is noted on a quarterly basis and the contamination appears to be localized around MW3. BRH |  | RA-10422
86269 | OTH |  | 2008-01-11 | 2008-01-28 | 2008-02-01 | Monitoring Report and CAP Addendum. -MRP. Three AFVR events were conducted August 2005 March 2006 and July 2007. These have significantly reduced the levels of contamination. MNA is approved at this time. There are no contaminated private wells in the vicinity. However the DWM-UST recommennds that those private wells in the 1500 feet radius be encouraged to connect to the municipal water supply. Monitoring and reports are to be submitted semi annually. 1000 tons of contaminated soil was removed from the site. It is indicated in the report that the private well owners are not willing to connect to municipal water. BRH |  | RA-86269
0 | OTH |  | 2006-01-08 | 2008-01-16 | 2008-01-16 | Extension Request for 20-Day Report following 24-hour Release Report. 4" free product. 01/16/2008, JFM/// |  | RA-5827
87899 | OTH |  | 2006-10-27 | 2008-01-22 | 2008-01-22 | Restate trans. Sampling Report. Soil TPH (HF) ~ 15mg/kg < 40 mg/kg. 01/22/2008, JFM/// |  | RA-92031
87435 | OTH |  | 2005-07-08 | 2008-01-22 | 2008-01-22 | Phase II Environmental Assessment. 22K mg/kg TPH-DRO. 01/22/2008, JFM/// Two (02)18K-gallon fuel oil ASTs. 01/22/2008, JFM/// |  | RA-87435
86685 | OTH |  | 2004-05-05 | 2008-01-22 | 2008-01-22 | Soil Excavation Report. Confirmation soil samples < 260 mg/kg OG. 01/22/2008, JFM/// Surface spill. 01/22/2008, JFM/// |  | RA-92032
18628 | OTH |  | 1998-01-30 | 2008-01-22 | 2008-01-22 | Missing Tables of an earlier Phase I & Phase II environmental assessment report (missing). 01/22/2008, JFM/// |  | RA-18628
17950 | OTH |  | 1996-12-16 | 2008-01-22 | 2008-01-22 | Certificate of Approval for Disposal of Soils Containing Petroleum Products. 01/22/2008, JFM/// |  | RA-17950
87790 | OTH |  | 1997-02-11 | 2008-01-22 | 2008-01-22 | Investigation Report for Ethjylene glycl Release, soil < action levels. 01/22/2008, JFM/// |  | RA-92033
92008 | SCR |  | 2008-01-15 | 2008-01-22 | 2008-01-22 | a Total of 12.55 tons of soil was excavated to a depth of 7.5 feet. All side samples and were BDL for all parameters. Recommend closure with NFA. BRH |  | RA-92008
87393 | OTH |  | 2005-05-13 | 2008-01-23 | 2008-01-23 | Phase II Environmental Site Assessment. 01/23/2008, JFM/// |  | RA-87393
92032 | OTH |  | 2008-01-22 | 2008-01-25 | 2008-01-25 | Notice of Discharge report (Initial Assessment Report) received. Two 275 gallon AST's removed. T2 showed contamination below tank. TPH-DRO was 14300ppm for soil and TPH-GRO was 712 ppm. Excavation of 10 tons of soil to a depth of 6.5 feet. Additional samples were taken and all results were BDL. Recommending No Further Action. BRH// | 2008-01-25 | RA-92037
88000 | OTH |  | 2006-10-18 | 2007-09-06 | 2007-09-06 | Initial Response Report, post excavatin soil samples < AST action levels. 09/06/2007, JFM/// |  | RA-88000
88109 | CSAM | 2007-09-06 | 2008-05-12 | 2008-05-28 | 2008-05-28 | Mark and Bob recommend that a CSA be sent instead. 09/06/2007, JFM///One hit above 2L in one well (MW-12). Soil hits above action limits after excavation. Will dig as construction continues and can get to soil. Need CAP to show how are going to deal with soil and GW contamination. SMJ |  | RA-88109
87971 | OTH |  | 2006-11-13 | 2007-09-06 | 2007-09-06 | Environmental Soil Sampling Report, Sample ~ 18K mg/kg for 3550 TPH. 09/06/2007, JFM/// |  | RA-87971
87966 | OTH |  | 2006-10-09 | 2006-08-10 | 2006-08-10 | Letter Report of Environmental Services, ten unknowns not related to the hydraulic cylinder leak was noted. 09/10/2006, JFM/// |  | RA-87966
87793 | OTH |  | 2006-06-01 | 2007-08-28 | 2007-08-28 | Oil/grease > 250mg/kg, Witers & Ravenel stated that this was all do to natural organic origin and not to any contamination placed there. 08/28/2007, JFM/// |  | RA-87793
87793 | OTH |  | 2007-09-13 | 2007-09-17 | 2007-09-17 | Post Excavation Activities, soil < SGWMSCC. 09/17/2007, JFM/// |  | RA-87793
92000 | OTH |  | 2007-09-13 | 2007-09-17 | 2007-09-17 | Post Excavation Soil Assessment Activities, soil < SGWMSCC. 09/17/2007, JFM///Site closed out 07/18/2006 by GW. 09/17/2007, JFM/// |  | RA-92000
10422 | RMR |  | 2007-09-24 | 2007-09-25 | 2007-09-26 | Approved reduction in monitoring after January 2008. System will not renew permit for oxygen injection. The results are affected by the drop in the water table. Consultant said other locations in the vicinity exhibited similar actions. BRH/// |  | RA-10422
92010 | OTH |  | 2006-03-17 | 2007-09-14 | 2007-09-14 | Environmental Remediation Activities Report: Illegal dump site cleaned up. |  | RA-92010
0 | OTH |  | 2007-10-08 | 2007-10-19 | 2007-10-19 | Soil Removal & Sampling Services Report, soil < action levels (post excavation). Run off from a Jeffy Lube next door cause a contamination of the SE quadrant of the site, 10/19/2007, JFM/// |  | RA-
0 | RMR |  | 2007-10-01 | 2007-10-05 | 2007-10-05 |  |  | RA-5335
92024 | NPDES |  | 2017-11-02 | 2017-11-03 | 2017-11-03 |  |  | RA-92024
92650 | OTH |  | 2017-11-08 | 2017-11-15 | 2017-11-15 | Summary of Emergency Response/Abatement Activities -MRP// |  | RA-92678
92654 | 20DAY |  | 2017-11-08 | 2017-11-13 | 2017-11-13 | Hydraulic line Failure, ~100-gal of Food grade fluid. 11/13/2017, JFM/// |  | RA-92682
92655 | 20DAY |  | 2017-11-17 | 2017-11-21 | 2017-11-21 | Ruptured saddle tank. ~25-50-gal of diesel. Post excavation soil sam,ples < AL. 11/21/2017, JFM/// |  | RA-92683
92656 | 90DAY |  | 2017-11-21 | 2017-12-01 | 2017-12-01 | Used oil containers spill. 12/01/2017, JFM/// |  | RA-92684
92657 | 20DAY |  | 2017-11-21 | 2017-12-05 | 2017-12-05 | Tractor and Trailer accident. ~ 30-gal Diesel. 12/05/2017, JFM/// |  | RA-92685
92024 | RMR |  | 2017-12-05 | 2017-12-06 | 2017-12-06 |  |  | RA-92024
92658 | OTH |  | 2017-12-01 | 2017-12-06 | 2017-12-06 | Vehicle accident. ~40-gal diesel spill. 12/06/2017, JFM/// |  | RA-92686
92649 | PN |  | 2018-12-07 | 2018-12-12 | 2018-12-12 |  |  | RA-92677
92730 | 90DAY |  | 2018-10-31 | 2018-11-02 | 2018-11-02 | Soil contamination located below tractor stored on farm. Two (2) soil samples collected from below tractor on July 31, 2018. Sample results indicated the presence of petroleum contaminated soils (290ppm GRO TPH, 33000ppm DRO TPH). On September 20, 2018 approximately 43.78tons of contaminated soils were excavated. Confirmation samples collected following the excavation were below the GRO and DRO TPH action limits of 50ppm and 100ppm respectively. |  | RA-92759
87293 | CSAM | 2018-08-08 | 2018-12-18 | 2019-01-02 | 2019-01-02 | CSA (Mineral Springs Environmental, P.C., 12/11/2018): Three (3) Type II monitoring wells (MW-2 thru MW-4) on 11/17/2018 (TD= 31’-37’ bls w/ 10’ screen). DTW ranged from 26.21’ (MW-1) to 29.65’ btoc (MW-4); GW flow to the southwest over hydraulic gradient of 0.028 ft/ft. Slug tests yielded hydraulic conductivity values of 0.139 (MW-4) to 0.288 ft/day (MW-1); linear seepage velocity of 0.02 ft/day (7.3 ft/yr). No VOCs >GCLs. VOCs >2L: benzene (250 µg/L, MW-1); MTBE (480 µg/L, MW-1); naphthalene (75 µg/L, MW-1). All other VOC concentrations either below 2L or BDL. GW plume confined to site property. Existing building connected to local municipal water supply. Nearest known active WSW is 320’ from source area. No inactive WSWs located <250’ of source area (K. Pollard, pers comm 1/4/2019). -SKP// |  | RA-87293
92731 | IAR |  | 2018-08-23 | 2018-12-20 | 2018-12-20 | 2.3 tons of soil of soil removed. AST originally removed in 2006. |  | RA-92760
0 | PN |  | 2018-12-04 |  |  |  |  | RA-92481
92024 | NPDES |  | 2018-12-28 | 2019-01-04 | 2019-01-04 |  |  | RA-92024
92732 | 90DAY |  | 2018-12-20 | 2019-01-03 | 2019-01-03 | Truck tank fuel line. ~50-gal diesel. S<AL. 01/03/2019, JFM/// |  | RA-92761
92733 | OTH |  | 2018-12-09 | 2019-01-03 | 2019-01-03 | Soil Excavation Report Generator Leak. S< AL. 01/03/2019, JFM/// |  | RA-92762
92734 | IAR |  | 2019-01-04 | 2019-01-10 | 2019-01-10 | Truck accident, ~50-gal diesel. Soil > AL. 01/10/2019, JFM/// |  | RA-92763
92080 | MRP |  | 2019-01-11 |  |  |  |  | RA-92087
92726 | OTH |  | 2019-01-22 | 2019-01-24 | 2019-01-24 | IAR extension request. -MRP//Extension of Report Deadline to 02/15/2019, JFM/// |  | RA-92755
92725 | OTH |  | 2019-01-22 | 2019-01-28 | 2019-01-28 | Phase II ESA Addendum. -MRP// |  | RA-92754
92725 | OTH |  | 2019-01-25 |  |  | Phase II ESA Addendum. -MRP//Resampling of contaminated soil sample < AL. 01/28/2019, JFM/// |  | RA-92754
92736 | 20DAY |  | 2019-01-22 | 2019-01-30 | 2019-01-30 | Transmission failure, ~9-gal . 01/30/2019, JFM/// |  | RA-92765
92737 | 20DAY |  | 2019-01-18 | 2019-01-30 | 2019-01-30 | Saddle Tank rupture from an accident. ~100-gal diesel. Post. Exdcav. Soil < AL. 01/30/2019, JFM/// |  | RA-92766
16494 | RMR |  | 2019-01-30 | 2019-02-21 | 2019-02-21 | groundwater flow is to the west. Free product ranged from 1.94 to 2.39 ft in WP-23 in the 2018. A total of 12000 gallons of LNAPL and water were removed during 4 AFVR events in 2018. This site should consider injection into the area to assist with the biodegradeation of the free product. AFVR is assisting however the levels in WP-23 have increased not decreaed. |  | RA-92049
92738 | CLO |  | 2019-01-29 | 2019-01-29 | 2019-01-29 | Initial report stamped received on 1/9/2019. Did not have PE stamp. Reported as Ust incident, but as described in report, tank would be considered an AST. Initial samples collected @5050 mg/kg for DRO. Soils was remopved and samples collected at depth, and samples were belwo soil 2 gw. NFA |  | RA-92767
92739 | 20DAY |  | 2019-01-24 | 2019-01-31 | 2019-01-31 | Trauck accident. ~30-gal diesel. Post ecva. Soil < AL. 01/31/2019, JFM/// |  | RA-92768
92740 | 20DAY |  | 2018-01-31 | 2019-02-04 | 2019-02-04 | Saddle tank rupture from accident. ~50-gal diesel. 02/04/2019, JFM/// |  | RA-92769
92024 | NPDES |  | 2019-02-04 | 2019-02-08 | 2019-02-08 |  |  | RA-92024
92741 | OTH |  | 2019-02-07 | 2019-02-07 | 2019-02-07 | Email forwarded by Deborah Gore, DWR on 2/7/19: FYI From: NCEOC <NCEOC@ncdps.gov> Sent: Wednesday, February 06, 2019 5:30 PM To: Dail, Robin (NCEM) <Robin.Dail@ncdps.gov>; Gore, Deborah <deborah.gore@ncdenr.gov>; PHPR.NC <phpr.nc@dhhs.nc.gov> Subject: [External] Chatham county---10384 Holt rd---Chapel Hill---motor oil and hydraulic oil---no assistance requested. CAUTION: External email. Do not click links or open attachments unless you verify. Send all suspicious email as an attachment to report.spam@nc.gov Local EM reported HISTORIC REPORT (Occurred 1/23/2019 and reported 2/5/2019). According to the cleanup contractor an Elite Waste Services truck overturned on roadway and came to rest on its side. When up righting the vehicle it released a combination of approximately 5 gal motor oil and 5 gal hydraulic oil onto the concrete road surface and into two adjacent curbside storm drain inlets. RP reported using 30 pounds of loose absorbent on the road surface. No surface water impacted. Events took place on or before 1/23/2019 1630. Reported to EM via telephone by contracted cleanup contractor (Troy Ball with Eastern Environmental Management LLC) on 2/5/2019 1400. EM met onsite with cleanup contractor 2/5/2019 1645. Jerry Belcher Emergency Management Officer NC Department of Public Safety Division of Emergency Management – 24-Hr Ops Center 4236 Mail Service Center Raleigh, NC 27699-4236 Phone: 919-733-3300 Fax: 919-733-7554 1636 Gold Star Dr. Raleigh, NC 27607-3371 Jerry.Belcher@ncdps.gov www.ncdps.gov |  | RA-92770
92742 | 20DAY |  | 2019-02-04 | 2019-02-08 | 2019-02-08 | Roadside Dump.~4-5gal. S>AL. PN is needed. 02/08/2019, JFM/// |  | RA-92771
92742 | PN | 2019-02-08 | 2019-04-08 | 2019-04-12 | 2019-04-12 |  |  | RA-92771
92701 | OTH |  | 2019-02-12 |  |  | LSA Extension Request #3 - MRP// |  | RA-92729
0 | RMR |  | 2019-03-01 | 2019-03-13 | 2019-03-13 | Annual Groundwater Monitoring Report (GES, Inc.). Sampled 10/9-10/2018, gauged 22 monitoring wells, sampled 18; MW-34 & MW-41 not located (MW-31 sampled in lieu of MW-41). DTW shallow aquifer: 2.21’ (MW-14) to 7.78’ btoc (MW-38); DTW deep aquifer: 0.00’ (MW-18D) to 12.90’ btoc (MW-25). No free product detected in any wells. 2L exceedances: benzene (6 wells; max MW-2: 411 µg/L), ethylbenzene (MW-39: 1,010 µg/L), total xylenes (2 wells; max MW-39: 1,650 µg/L), MTBE (7 wells; max MW-2: 817 µg/L), naphthalene (6 wells; max MW-39: 286 µg/L). No GCL exceedances. Recommended continued annual sampling & monitoring. -//SKP |  | RA-5827
9903 | MRP |  | 1993-11-03 | 1993-11-03 | 1993-11-03 | FILED |  | WA-88176
9903 | MRP |  | 1994-03-22 | 1994-05-04 | 1994-05-04 | NFA 5/4/94 |  | WA-88176
9903 | OTH |  | 1994-07-01 | 1994-07-01 | 1994-07-01 | FILED |  | WA-88176
85224 | OTH |  | 1997-01-07 | 1997-01-22 | 1997-01-22 | TRANSFERRED TO SUPERFUND 1/22/97 |  | WA-85224
8337 | OTH |  | 1992-05-29 | 2002-05-29 | 2002-05-29 | Discovery |  | WA-8337
8337 | CSAM |  | 1992-07-08 | 1992-07-22 | 1992-07-22 | Comprehensive Site Assessment |  | WA-8337
8337 | CAP |  | 1992-08-18 | 1992-08-18 | 1992-09-09 | Corrective Action Plan |  | WA-8337
8337 | RMR |  | 2002-01-01 | 2002-11-22 | 2002-11-22 |  |  | WA-8337
8337 | RMR |  | 2003-01-29 | 2003-01-30 | 2003-01-30 |  |  | WA-8337
8337 | RMR |  | 2003-05-05 | 2003-05-15 | 2003-05-15 |  |  | WA-8337
8337 | RMR |  | 2003-07-07 | 2003-08-04 | 2003-08-04 |  |  | WA-8337
8337 | RMR |  | 2005-04-18 | 2005-05-13 | 2005-05-13 | MR/Closure Request. NFA 5/23/2005 |  | WA-8337
15726 | MRP |  | 2007-06-14 | 2008-01-23 | 2008-01-23 |  |  | WA-88173
15726 | MRP |  | 2007-08-20 | 2008-01-23 | 2008-01-23 |  |  | WA-88173
12571 | 45DAY |  | 1995-08-31 | 1995-10-03 | 1995-10-03 |  |  | WA-12571
12571 | MRPI |  | 1995-12-27 | 1996-01-31 | 1996-01-31 |  |  | WA-12571
12571 | MRP |  | 1996-08-12 | 1996-08-12 | 1996-08-12 | FILED |  | WA-12571
12571 | MRP |  | 1998-05-29 | 1998-05-29 | 1998-05-29 | FILED |  | WA-12571
21574 | OTH |  | 1999-10-21 | 1999-10-21 | 1999-10-21 | Discovery |  | WA-21574
21574 | CSAM |  | 2000-03-17 | 2000-04-13 | 2000-04-13 |  |  | WA-21574
21574 | CAP |  | 2000-07-06 | 2001-01-29 | 2001-01-29 |  |  | WA-21574
12571 | MRP |  | 1999-02-11 | 1999-02-17 | 1999-02-17 |  |  | WA-12571
12571 | MRP |  | 1999-09-24 | 1999-12-16 | 1999-12-16 |  |  | WA-12571
12571 | MRP |  | 2000-01-31 | 2000-03-27 | 2000-03-27 |  |  | WA-12571
85138 | CSAM |  | 1999-09-23 | 1999-10-18 | 1999-10-18 |  |  | WA-85138
85145 | SCSC |  | 2001-04-09 | 2001-04-25 | 2001-04-25 |  |  | WA-85145
85218 | CSAM |  | 1999-05-11 | 1999-06-01 | 1999-06-01 |  |  | WA-85218
87800 | CSAM |  | 2007-02-23 | 2007-03-22 |  | DEFICIENT; DEFINE SOIL CONTAMINATION |  | WA-87800
87800 | CSAA | 2007-03-22 | 2008-01-15 | 2008-01-24 |  | DEFICIENT; DEFINE SOIL CONTAMINATION |  | WA-87800
87800 | OTH | 2008-10-13 | 2012-06-21 | 2012-06-21 | 2012-06-21 | NOV ISSUED ON 1/25/2008 FOR DEFICIENT CSA\CSA ADD. 2ND ADD DUE MARCH9. commingled with ust; reranked low |  | WA-87800 | 2009-03-09
17011 | CSAM |  | 1997-12-01 |  | 1997-12-22 | 1997 |  | WA-17011
17011 | CAP |  | 1998-05-27 |  | 1998-07-27 | LCAP |  | WA-17011
17011 | RMR |  | 2007-02-13 | 2007-03-08 | 2007-03-08 | MNA RPT FOR MWS 1 & 2 |  | WA-17011
8902 | CSAM |  | 1997-02-05 | 1997-02-19 | 1997-02-19 |  |  | WA-8902
8902 | OTH |  | 1992-09-16 | 1993-12-10 | 1993-12-10 | Phase I ESA Report |  | WA-8902
87109 | 45DAY |  | 2004-11-24 | 2004-12-01 | 2004-12-01 |  |  | WA-87109
88280 | OTH | 2008-03-12 | 2008-05-16 | 2008-06-24 | 2008-06-24 | NOV ISSUED MARCH 12, 2008 |  | WA-88280 | 2008-04-12
87107 | SCSC |  | 2005-01-31 | 2005-02-01 | 2005-02-01 |  |  | WA-87107
87007 | CLO |  | 2004-04-22 | 2004-04-26 | 2004-04-26 |  |  | WA-87007
87007 | SCSC |  | 2004-06-29 | 2004-06-29 | 2004-06-29 |  |  | WA-87007
87139 | OTH |  | 2004-03-29 | 2004-03-29 | 2004-03-29 | 3/29/2004 DWQ GW REFERS FILE TO DWM UST |  | WA-87139
87139 | OTH |  | 2004-03-11 | 2004-03-11 | 2004-03-11 | MARCH 11 2004 - UST ISSUES A NFA |  | WA-87139
87139 | OTH |  | 2004-04-01 | 2004-04-01 | 2004-04-01 | APRIL 1, 2004 DWM UST ISSUES ANOTHER REFERAL OF FILE TO DWQ GW. |  | WA-87139
87139 | OTH |  | 2004-05-17 | 2005-01-26 | 2005-01-26 | UST ASSESSMENT FINDINGS TO FINALIZE UST WORK |  | WA-87139
87139 | OTH |  | 2004-07-01 | 2005-01-26 | 2005-01-26 | UST GW SAMPLING REPT |  | WA-87139
87139 | OTH |  | 2004-08-19 | 2004-08-19 | 2004-08-19 | AUG 19, 2004 DWM UST TRANSFER OF FILE TO DWQ GW YET AGAIN! |  | WA-87139
87139 | OTH |  | 2004-09-17 | 2004-09-17 | 2004-09-17 | SEPT 17 2004 DWQ GW ISSUES NOV FOR SOIL & GW VIOLATIONS, REVIEW HISTORY, DATA INDICATES THAT GW CONT PLUMES ARE NOT COMINGLED AS ORIG THOUGHT. |  | WA-87139
87139 | CSAM |  | 2004-12-29 | 2005-01-26 |  | CSA RECD AND FOUND DEFICIENT |  | WA-87139
87139 | OTH |  | 2005-01-26 | 2005-01-26 | 2005-01-26 | JAN 26, 2005 - DWQ GW ISSUES CSA DEF LTR |  | WA-87139
87462 | OTH |  | 2005-08-12 | 2005-08-23 | 2005-08-23 | ESA for property transfer. Soil and gw contamination discovered. Gw contamination most likely coming from UST incident next door. |  | WA-87462
86919 | OTH |  | 2004-01-30 | 2004-02-25 | 2004-02-25 | DISCOVERY REPORT |  | WA-86919
86919 | CSAS |  | 2004-08-10 | 2004-08-23 | 2004-11-08 |  |  | WA-86919
16949 | OTH |  | 1996-11-08 | 1996-11-15 | 1996-11-15 | DISCOVERY REPORT |  | WA-16949
86330 | OTH |  | 2006-11-16 | 2006-11-27 | 2006-11-27 | Soil excavation report |  | WA-86330
86330 | RMR |  | 2007-02-05 | 2007-02-12 | 2007-02-12 |  |  | WA-86330
85579 | OTH |  | 2001-03-09 | 2001-03-16 | 2001-03-16 | PRELIMINARY SITE ASSESSEMNT |  | WA-85579
85579 | CSAS | 2001-03-27 | 2002-04-01 | 2002-05-06 | 2002-08-16 | PRELIMINARY ASSESSMENT 3/9/01; ADDENDUM TO ASSESSMENT RECEIVED 4/1/02; ANOTHER WELL REQUESTED 5/6/02; ANOTHER ADDENDUM RECEIVED 8/15/02 |  | WA-85579 | 2001-06-05
85579 | MRPI |  | 2003-02-12 | 2003-02-18 | 2003-02-18 |  |  | WA-85579
85579 | MRP |  | 2003-06-26 | 2003-07-03 | 2003-07-03 |  |  | WA-85579
85579 | MRP |  | 2003-07-25 | 2003-08-01 | 2003-08-01 |  |  | WA-85579
85579 | MRP |  | 2004-02-04 | 2004-02-11 | 2004-02-11 |  |  | WA-85579
85579 | MRP |  | 2004-07-19 | 2004-07-30 | 2004-07-30 |  |  | WA-85579
85579 | MRP |  | 2005-01-31 | 2005-02-03 | 2005-02-03 |  |  | WA-85579
85579 | MRP |  | 2005-08-11 | 2005-08-19 | 2005-08-19 |  |  | WA-85579
85579 | MRP |  | 2002-02-25 | 2002-03-21 | 2002-03-21 |  |  | WA-85579
85579 | MRP |  | 2002-08-12 | 2002-08-15 | 2002-08-15 |  |  | WA-85579
85579 | MRP |  | 2006-02-10 | 2006-03-06 | 2006-03-06 |  |  | WA-85579
85579 | SCSC |  | 2006-07-10 | 2006-08-07 | 2006-08-07 |  |  | WA-85579
85579 | MRP |  | 2006-08-09 | 2006-08-07 | 2006-08-07 |  |  | WA-85579
87103 | OTH |  | 2004-06-03 |  |  | Complaint rec'd 6/3/2004. Site visit.sampling 6/4/2004. NOV issued 7/26/2004. |  | WA-87103
87103 | OTH |  | 2004-11-17 |  | 2004-12-10 | Soil and groundwater assessment report rec'd. Soil contamination defined. Gw BDL. |  | WA-87103
93056 | MRP | 2011-04-06 | 2011-07-14 | 2011-09-01 | 2011-09-09 | MR Rec'd 7/14/2011. MW-1 exceeds 2L. Sample MW-1 |  | WA-88866
93056 | RMR |  | 2012-02-14 | 2012-04-02 | 2012-04-18 | Sample MW-1 w/in 6 months. GW RESULTS BDL. NFA ISSUED 4/18/2012 |  | WA-88866
93122 | OTH |  | 2011-02-14 | 2011-02-14 | 2011-02-14 | RELEASE NOTICE CLOSED OUT PER SL2011-38 |  | WA-88922
87587 | OTH |  | 2005-01-12 | 2005-12-22 | 2005-12-22 | discovery and site activities conducted 600 gal gas spill at facility |  | WA-87587
87587 | OTH |  | 2006-01-09 | 2006-01-25 | 2006-12-25 | Assessment plan reviewed and ask for CSA |  | WA-87587
87250 | SARL |  | 2005-02-01 |  |  | six soil samples collected for TPH-5 exceed action level. Additional soil excavation is needed however there is a sewer line in the way. |  | WA-87250
87587 | CSAM |  | 2006-09-15 | 2006-10-17 |  | more assessment needed not approved at this time |  | WA-87587
87639 | OTH |  | 2006-03-21 | 2006-04-21 | 2006-04-21 | Additional Sample locations. |  | WA-88255
87587 | CSAA |  | 2007-01-12 | 2007-12-01 |  | asking for access agreenment to better define contaminant plume sent 3 letters to adjacent property owner |  | WA-87587
20612 | OTH |  | 1998-12-30 | 1999-01-29 | 1999-01-29 | NCDOT REPORT |  | WA-88264
20612 | 45DAY |  | 1999-11-30 | 1999-12-22 | 1999-12-22 |  |  | WA-88264
20612 | MRPI |  | 2000-03-03 | 2000-03-14 | 2000-03-14 |  |  | WA-88264
20612 | MRP |  | 2000-05-30 | 2000-05-31 | 2000-05-31 |  |  | WA-88264
20612 | MRP |  | 2000-08-07 | 2000-08-08 | 2000-08-08 |  |  | WA-88264
88265 | OTH |  | 2008-02-12 | 2008-03-07 | 2008-03-07 |  |  | WA-88265
86363 | 45DAY |  | 2002-11-01 | 2002-11-07 | 2002-11-07 |  |  | WA-86363
86363 | CSAS | 2002-11-07 | 2003-02-13 | 2003-02-14 | 2003-02-14 |  |  | WA-86363 | 2003-02-07
88266 | OTH |  | 2008-02-22 |  |  | HCEM CALL ABOUT ACCIDENT MINIMAL INFO |  | WA-88266
88266 | OTH |  | 2008-02-25 |  |  | EASTERN ENVIRONMENTAL MANGEMENT CALL ABOUT SPILL WORK DONE TO ADDRESS FREE PROD FROM 2 SADDLE TANKS OF DIESEL. |  | WA-88266
88266 | OTH |  | 2008-03-03 |  |  | INFO ON RP FOR TRUCK ACCIDENT. |  | WA-88266
3594 | CSAS |  | 1989-03-31 | 1989-05-03 | 1995-04-27 |  |  | WA-88271
3594 | MRP |  | 1994-03-07 | 1994-04-04 | 1994-04-04 |  |  | WA-88271
3594 | MRP |  | 1995-01-31 | 1995-04-27 | 1995-04-27 |  |  | WA-88271
3594 | MRP |  | 1999-09-01 | 1999-10-20 | 1999-10-20 |  |  | WA-88271
3594 | MRP |  | 2000-07-21 | 2000-07-21 | 2000-07-21 | FILED |  | WA-88271
3594 | MRP |  | 2000-04-13 | 2000-04-19 | 2000-04-19 |  |  | WA-88271
3594 | MRP |  | 2001-12-07 | 2002-01-28 | 2002-01-28 |  |  | WA-88271
3594 | MRP |  | 2002-07-03 | 2002-07-08 | 2002-07-08 |  |  | WA-88271
3594 | MRP |  | 2002-11-06 | 2002-11-19 | 2002-11-19 |  |  | WA-88271
3594 | MRP |  | 2003-05-29 | 2003-06-02 | 2003-06-02 |  |  | WA-88271
3594 | MRP |  | 2004-06-02 | 2004-06-10 | 2004-06-10 |  |  | WA-88271
3594 | MRP |  | 2004-09-10 | 2004-09-10 | 2004-09-10 |  |  | WA-88271
85057 | OTH |  | 1998-08-25 | 1998-08-31 | 1998-08-31 |  |  | WA-85057
86673 | OTH |  | 2004-02-19 | 2004-02-19 | 2004-02-19 | DENR sampling indicates grdwater contamination at the AST spill. Collected 2/19/04; 11,000 ppb benzene |  | WA-86673
86679 | OTH |  | 2004-03-18 | 2004-04-13 | 2010-04-13 | Sampling Plan |  | WA-86679
86679 | SARL |  | 2003-06-23 | 2003-07-08 | 2003-07-08 | Old bldg aquired by ECU near railroad tracks. Soil sampling shows soil contam. |  | WA-86679
87296 | CSAM |  | 2007-01-25 | 2007-03-01 | 2007-03-01 |  |  | WA-87296
87029 | OTH |  | 2005-07-21 |  |  | ltr in response to the NOV |  | WI-87029
86870 | OTH |  | 2003-12-22 |  | 2004-01-06 | SCR |  | WI-86870
87453 | OTH |  | 2005-12-27 |  |  | Additional Soil Sampling Results Report |  | WI-87453
87453 | OTH |  | 2005-10-24 |  |  | IAR |  | WI-87453
85551 | OTH |  | 2001-03-23 |  |  | Letter Report Concerning Excavation |  | WI-85551
85551 | OTH |  | 2001-03-28 |  |  | Spill Response Report |  | WI-85551
94180 | OTH |  | 2000-05-09 |  |  | scr |  | WI-88325
87033 | OTH |  | 2004-05-27 |  |  | Limited Phase II Env Asmnt. Also, a copy of the follow-up rept was submitted on this date. |  | WI-87033
87033 | OTH |  | 2004-05-13 |  |  | Limited Env Asmnt. Same report also submitted on 05/27/2004. |  | WI-87033
87033 | OTH |  | 2004-05-25 |  |  | LimPhIIESAFollow-up Report |  | WI-87033
87199 | OTH |  | 2005-06-07 |  |  | scr |  | WI-87199
94181 | OTH |  | 1989-03-16 |  |  | Report of Investigation |  | WI-88326
85501 | VR |  | 2001-03-19 |  |  |  |  | WI-85501
86252 | DR |  | 1989-06-12 |  |  | Notice of release and soil removal activities |  | WI-86252
86932 | CSAS |  | 2002-08-29 | 2002-08-29 | 2002-08-29 |  |  | WI-86932
85345 | OTH |  | 2002-08-29 | 2002-08-29 |  | csa |  | WI-85345
85345 | OTH |  | 2007-09-05 |  |  | amr |  | WI-85345
85345 | OTH |  | 2006-12-20 | 2006-12-21 |  | scr adnmn. |  | WI-85345
85345 | CSAM |  | 2005-05-12 |  |  | cap |  | WI-85345
85345 | OTH |  | 2004-03-11 |  |  | csa adnmn. |  | WI-85345
0 | DR |  | 1992-04-06 |  |  | Draft CAP |  | WI-7157
85478 | OTH |  | 2000-12-11 |  | 2001-02-14 | soil cleanup report, a.k.a. spill report |  | WI-85478
85526 | VR |  | 1998-02-26 |  |  |  |  | WI-85526
85507 | VR |  | 2001-04-02 |  |  |  |  | WI-85507
17064 | OTH |  | 1997-05-15 |  |  | consultant mw installation and test results |  | WI-88318
94182 | OTH |  | 2012-12-05 |  |  | date rec is date Inactive Sites Branch notified UST Section. Analyticals turned in as part of an IHSB investigation showed petroleum contaminants, as well as other contaminants. Electromagnetic survey results, results from bottom of excavation, soil pile characterization results, and results of 2 gw samples. |  | WI-88327
0 | RMR |  | 2013-01-03 | 2013-01-23 | 2013-01-23 |  |  | WI-2718
0 | RMR |  | 2011-02-07 | 2011-03-15 | 2011-03-15 |  |  | WI-2718
87960 | DR |  | 2007-05-04 |  |  | Assessment Findings Report. TPH oil and Grease above action levels. GW below 2L standards for petroleum contamination. |  | WI-88328
87960 | DR |  | 2006-12-27 |  |  | Phase II Environmental Assessment conducted as part of a property transaction, soil and GW contamination reported |  | WI-88328
94183 | CLO |  | 2013-01-10 | 2013-01-28 | 2013-01-28 | phase II detected TPH and chromium above action levels. |  | WI-88329
94183 | OTH |  | 2013-01-10 | 2013-01-28 | 2013-01-28 | follow up testing report. Issued NORR. Further review by BAR indicated that the incident could be closed. |  | WI-88329
94184 | DR |  | 2013-01-23 | 2013-01-28 | 2013-01-28 | spill cleanup report- 75 gall virgin diesel spilled at traffic accident. Soil excavated and disposed, contact water transported to clean water solutions llc. Issued nfa. |  | WI-88330
94185 | OTH |  | 2013-01-24 | 2013-01-28 | 2013-01-28 | Initial Assessment Report |  | WI-88331
87723 | MRP |  | 2013-01-25 |  |  |  |  | WI-87723
94050 | RMR |  | 2013-01-25 | 2013-02-11 | 2013-02-11 | semi-annual monitoring should continue. No more AFVRs, not working. |  | WI-88129
0 | OTH |  | 2013-01-25 |  |  | Letter requesting to remove MW J-RW-10 from the semi-annual sampling event. |  | WI-6107
0 | OTH |  | 1989-10-12 |  | 1989-10-12 | Discovered 10.29.1974. Letter by Rick Shiver, PG (10.10.1989) stating that he recommendd the site to be closed. Analytical results from MW near the lagoon from 1995 reported ND for Petro. NFA issued 1.29.2013 WER |  | WI-88332
0 | RMR |  | 2013-01-13 | 2013-02-05 | 2013-02-05 |  |  | WI-2718
94173 | SCONR |  | 2013-02-08 | 2013-02-12 | 2013-02-12 | Initial Site Assessment Report, contaminated soil removed. Contaminant concentrations in GW non-detect. NFA required. |  | WI-88312
0 | MRP |  | 2013-02-13 | 2013-02-15 | 2013-02-15 | GW above 2L, recommended that sampling be continued on annual basis |  | WI-88117
87847 | OTH |  | 2006-05-22 |  |  | Phase two environmental real estate assessment. Contaminated soil, no contaminated gw. |  | WI-87847
87847 | SCH |  | 2006-08-23 | 2006-08-30 | 2006-10-30 | excavation of contaminated soil. |  | WI-87847
87847 | OTH |  | 2006-10-30 | 2006-10-30 | 2006-10-30 | Final soil excavation and samples NFA |  | WI-87847
87283 | 45DAY |  | 2010-10-04 | 2010-10-27 | 2010-10-27 | FP recovery report. Continue with FP quarterly monitoring. Conduct MMPE and submit report by 12/30/2010. Conduct monitoring in March 2011. No response as of 06/09/2014. Sent NORR 06/09/2014. |  | WI-87283
87283 | SCON |  | 2005-10-31 |  |  |  |  | WI-87283
87283 | 45DAY |  | 2010-01-11 | 2010-02-02 | 2010-02-02 | free product report |  | WI-87283
94140 | OTH |  | 2013-03-01 |  |  | IAAR |  | WI-88268
86622 | MRP |  | 2013-02-25 | 2013-03-19 | 2013-03-19 | site on semi annual sampling. Next sampling due in August 2013 |  | WI-86622
0 | MRP |  | 2013-02-27 | 2013-03-05 | 2013-03-05 |  |  | WI-3262
16971 | MRP |  | 2013-02-27 | 2013-03-05 | 2013-03-05 |  |  | WI-16971
94143 | OTH |  | 2013-03-04 | 2013-03-05 | 2013-03-07 | GW sampling report. /// Soil removed 4.28.2011, confirmation soil sample reported be action level at the time of excavation, GW reported above 2L 8/5/2011 and 8/25/2011, reported below 2L 1/29/2013. NFA issued |  | WI-88271
94188 | OTH |  | 1991-10-01 | 1991-10-25 | 1991-10-25 | Package of information, including a preliminary assessment, received from UST Central Office. |  | WI-88334
94188 | OTH |  | 1992-08-20 |  |  | tank closure report for the ust's. This report also states that the ast's were taken away from the property, as well as some of the contaminated soil (42 yd total between the usts and the asts, dominately ast-related soil). |  | WI-88334
87960 | OTH |  | 2013-03-15 |  |  | Initial Assessment Report. Risk-based soil samples collected and below action levels. Shallow MW's non-detect. Deep MW's had naphthalene concentrations above 2L. Belive that there is an off site source. No additional information is required. NFA. |  | WI-88328
20800 | MRP |  | 2013-03-19 | 2013-03-22 | 2013-03-22 |  |  | WI-20800
87344 | MRP |  | 2013-04-01 | 2013-04-04 | 2013-04-04 | 2L GW violations continue to exist |  | WI-87344
94189 | 90DAY |  | 2013-03-26 | 2013-04-03 |  | Report was supposedly received in 2007 by Sam Watson just prior to UST receiving the NON UST program from Aquifer protection. File found in pile in Dec. 2012 during archiving. Report obtained recently after phone call. |  | WI-88335
17906 | MRP |  | 2013-04-15 | 2013-04-18 | 2013-04-18 | FP continues to be present, dissolved contamination is below 2L standards |  | WI-17906
87437 | MRP |  | 2013-04-15 | 2013-04-18 |  | need sealed copy. |  | WI-87437
94190 | OTH |  | 2013-04-22 | 2013-04-24 | 2013-04-26 | Release Notification Report, Soils below TPH action limits but above MDL excavated and stockpiled on site |  | WI-88337
94161 | CSAS |  | 2013-05-02 | 2013-05-02 | 2013-05-28 | needs public notice-done-rec 05/28 |  | WI-88296
94043 | OTH |  | 2013-05-01 | 2013-05-02 | 2013-05-02 | 3yr mon rpt toluene detected but below 2l standards. |  | WI-88158
86396 | RMR |  | 2013-05-03 | 2013-05-16 | 2013-05-16 |  |  | WI-86396
94187 | OTH |  | 2013-05-03 | 2013-05-06 |  | Letter report/// stated that spill was contained in concrete pad which was coved with leaves and soil. Area was shoveled up and stored in a 5-gallon bucket. Kitty litter was then used to clean the concrete. |  | WI-88333
85409 | MRP |  | 2013-05-02 | 2013-05-14 | 2013-05-14 | FP in HAW-33, 35, 8, 6, 1 and 8901-MW-3 |  | WI-85409
0 | PN |  | 2013-05-02 | 2013-05-14 | 2013-05-14 | FP in HAW-33, 35, 8, 6, 1 and 8901-MW-3 |  | WI-5613
17324 | DR |  | 2013-05-06 |  | 2013-05-14 | Well Installation & MMPE Report// refer to Inc 21823 same site. No FP. |  | WI-17324
94192 | DR |  | 2013-05-09 | 2013-05-16 | 2013-05-16 | Initial Assessment Report. No GW contamination, Soil remidiated to below action limits, NFA |  | WI-88339
17643 | RMR |  | 2013-05-10 | 2013-05-16 | 2013-05-16 | GW above 2L in MW-5 and MW-11 |  | WI-17643
17324 | OTH |  | 2013-05-23 | 2013-05-29 | 2013-05-29 | FP Recovery System Specification Report/// Proposed soil excavation and MMPE events as needed. |  | WI-17324
87253 | DR |  | 2005-02-10 |  |  | Phase II ESA, GW contamination in the area of the abandoned USTs// Site closed, ESA identified GW contamination near USTs not ASTs. Refer to inc # 32492. NFA 5.28.2013 WER//. |  | WI-87253
92034 | OTH |  | 2008-01-28 | 2008-01-29 | 2008-01-29 | Soil Remediation Report. Soil < Action levels. 01/29/2008, JFM/// |  | RA-92040
86269 | CAP |  | 2004-02-27 |  |  |  |  | RA-86269
18938 | MRP |  | 2008-01-10 | 2008-02-07 | 2008-02-07 | CED received file 1/15/08. Mont Rpt submitted by Shield Eng: 08/13/07 INF/EFF on carbon filters on WSW at 6505 Roxboro Rd. GW samples collected from MW-2 only as MW-11 DRY. WSW at 6501 BDL. MW-2 BDL. 10 ug/L MTBE detected from INF at 6505, but Mid-way and Eff BDL. Next qtly event is scheduled for 01/08. - CED //// |  | RA-18938
18938 | MRP |  | 2008-03-14 | 2008-03-19 | 2008-03-19 | GW sampling event conducted on 01/23/08. MW-11 was dry. Inf/Eff were collected from WSW at 6501 N. Roxboro Rd, and Inf/Mid/Eff sampled from 6505 N. Roxboro Rd. MW-2 contained Benz at 9.62 ug/L. WSW 6501 BDL. Inf for WSW-6505 contained MTBE at 10.1ug/L. Mid and Eff BDL. Next qtly sampling 04/08. - CED //// |  | RA-18938
92035 | OTH |  | 2008-02-05 |  |  | Soil Laboratory Analytical Results and Site Closure Request, soil ~ 18 mg/kg < 40 mg/kg. 02/058/2008, JFM/// |  | RA-92042
10422 | RMR |  | 2006-10-03 |  |  |  |  | RA-10422
10422 | RMR |  | 2004-12-21 |  |  |  |  | RA-10422
10422 | RMR |  | 2003-02-03 |  |  |  |  | RA-10422
10422 | RMR |  | 2002-06-14 |  |  |  |  | RA-10422
10422 | RMR |  | 2001-12-06 |  |  |  |  | RA-10422
10422 | RMR |  | 2001-09-04 |  |  |  |  | RA-10422
10422 | RMR |  | 2001-06-05 |  |  |  |  | RA-10422
10422 | CAP |  | 1994-04-19 |  |  | Recommended ASVR. |  | RA-10422
10422 | CSAM |  | 1993-09-02 |  |  |  |  | RA-10422
10422 | 20DAY |  | 1993-04-16 |  |  |  |  | RA-10422
92036 | OTH |  | 2008-02-04 |  |  | Phase II Environmental Site Assessment Report, soil > 40mg/kg. 02/11/2008, JFM/// |  | RA-92043
21362 | RMR |  | 2006-07-14 |  |  |  |  | RA-21362
21362 | RMR |  | 2007-06-20 | 2007-06-20 | 2007-06-20 | Granted approval to stop monitoring the following wells: MW-6, MW-7, MW-8, MW-10 and MW-9I. BRH |  | RA-21362
92037 | OTH |  | 2008-02-29 |  |  | Arrest Report, Mr. Sam Mohammad Aidi change oil in cars on the parking lot. 03/04/2008, JFM/// |  | RA-92044
87461 | CSAS |  | 1997-05-22 |  |  | CSA submitted: Soil and GW assessment conducted from 01/97 to 03/97. Procedure of testing Asphalt used chlorinated solvents for quantitative extraction of bitumen from Bituminous pavnig mixtures. DTW=2 to 5'bls. Flows N-NE. Soil sampling detected toluene at 2.9 ppb, no chlorinated solvents. MTBE was identified in GW at 4 ppb (<2L). WSW sample BDL. Recommended NFA. - CED //// |  | RA-87461
87499 | 20DAY |  | 2005-09-20 |  |  | Release discovered 08/07/05 when transformer hit with contruction equip. Approx. 30 gall oil spilled. Soil excavated and closure samples BDL. NFA issued. |  | RA-87499
92038 | OTH |  | 2008-03-03 | 2008-03-06 | 2008-03-06 | Saddle tank on a truck was ruptured by the guardrail and thus ~ 50-gallons of diesel went onto the road. No soil contamination was seen. 03/06/2008, JFM/// |  | RA-92046
87134 | 20DAY |  | 2004-03-31 |  |  | 03/31/04- Initial Assessment Rpt: 50-gal spill of diesel/gas. Soils > TPH. Approx. 34.38 tons impacted soil removed. Soild BDL. - Site Closed. - CED ///// |  | RA-87134
87752 | 20DAY |  | 2006-05-05 |  |  | 05/05/06 - Initial Assessment Rpt: ~50 gal diesel spilled. Soils > TPH. ~ 24.82 tons impacted soi removed. Closure Soils BDL . CED //// |  | RA-87752
87136 | 20DAY |  | 2004-03-24 |  |  | Phase I found 55-gal drum of waste oil and staining. Soils > O&G/Lead. ~0.68 tons impacted soil removed. Area contained by concrete pad so didn't extend too far. Closure samples < O&G. NFA. - CED //// |  | RA-87136
87419 | 20DAY |  | 1993-07-19 |  |  | 2K Heating oil UST previously on-site. Clean closure. Also found 280-gal Waste oil AST on-site during ESA. Soils > O&G/TPH. No additional assessment done. |  | RA-87419
87564 | 20DAY |  | 2006-04-19 |  |  | Rpt dated 2/24/06. Limited soil assessment rpt. ~5 gal heating oil spilled. ~ 25'x20' soil removed. Soils BDL. - CED //// |  | RA-87564
87193 | 20DAY |  | 2004-11-10 |  |  | SPILL OF APPROXIMATELY 50-75 GALLONS DIESEL FUEL. RESULT OF TRUCK ACCIDENT.~21.54 TONS IMPACTED SOIL REMOVED. Closure samples BDL. NFA Issued. - CED //// |  | RA-87193
0 | 20DAY |  | 1991-08-20 |  |  | 6 areas of impact > TPH. |  | RA-8875
0 | CAP |  | 1992-11-24 |  |  | Proposed excavation of 1500 tons. Actual amount excavated was 388.14 in all 5 areas. Soils < SSE. NFA Issued. |  | RA-8875
87021 | 20DAY |  | 2004-04-27 |  |  | Tanker overturned. Soils > TPH. Release spread through wetland. ~141.40 tons soil excavated. Continuous pumpig of fluids from wetland. Stream is adj to release - Water supply (WS-IV). Public water not available. Nearest residence is 1000' away. Letter in file says not to mention/dig up additional soil from wetlands as it could impact them further. Buster and EPA have been to site. |  | RA-87021
15348 | 20DAY |  | 1996-02-01 |  |  | CONTAMINATED SOIL DISCOVERED AFTER REMOVAL OF HYDRAULIC LIFTS. GW was noted in some excavations, but was never sampled. ~270 tons impacted soil removed. Soils > O&G. No additional work done. - CED //// |  | RA-15348
87581 | 20DAY |  | 2005-07-11 |  |  | Incident rpt. |  | RA-87581
87581 | 45DAY |  | 2005-08-31 |  |  | ~40-gal diesel spilled. Soils > TPH. |  | RA-87581
87581 | OTH |  | 2006-03-16 |  |  | Soil sampling results. Following excavation closure sampels > DRO (51ppm). |  | RA-87581
87581 | 90DAY |  | 2006-07-07 |  |  | additional assessment rpt. Soils < tph. Nfa. |  | RA-87581
15343 | 20DAY |  | 1994-10-04 |  |  | Release report due to property transaction. TW installed. Soils and GW contam. GW > GCLs (benz=6820, tol=22928, ethylbenz=3025, xylenes=11518). |  | RA-15343
15343 | OTH |  | 2004-10-05 |  |  | WSW sampling. 3 WSWs sampled: Larry Roberts - 6679 highway 87S, Taylor Ifford - 6721 highway 87S. Weaver mart- 4035 highway 87S. Site WSW BDL. Roberts well had chloroform @ 0.33J. Ifford WSW contained 0.34ug/L 1,2-dichloropropane. All ok. No concerns. |  | RA-15343
87612 | 20DAY |  | 2003-05-02 |  |  | Removal of 2x500-gal HO USTs, and contaminated soil from AST spill. Soils contained 39 mg/kg DRO. Approx. 14.45 tons impacted soil removed. Closure soils BDL. Recommends Closure. |  | RA-87612
0 | OTH |  | 1991-10-09 |  |  | Release reporting form 10/9/91 - Plane took off with full tank, crashed ~3 mins after takeoff. 28-30 gal 110 LL Fuel (blue) spilled ~50' WSW. Well owner/property owner where crash took place was Tony/Gail Hockaday (774-6768). 02/28/08 - CED reviewed file: No samples have been collected. Spill reporting form only evidence of release. Why wasn't anything done? Obviously High risk. Shouldn't have been PIRF'd until samples collected and release confirmed???? - CED //// |  | RA-7012
0 | OTH |  | 1989-06-07 |  |  | 06/07/89 - Prelim site assessment: old gas station with ASTs. Previous spill at site occurred when gas dispenser was struck and ~6000-gal gas lost. Ditch and containment pond created to contain release. Soils > TPH. Additional assessment necessary. - CED //// |  | RA-5193
0 | OTH |  | 1989-07-11 |  |  | Additional assessment rpt: 6 MWs installed. GW indicated impact > 2L. Flow to W. Soils > TPH still. Recommend CSA for delineation. |  | RA-5193
0 | 90DAY |  | 1990-02-05 |  |  | Rpt of contamination assessment: 3 WSWs within 1500' - one on-site. Additional MWs installed. GW > 2L, Soil > TPH. Bedrock encountered ~46' bls. Recommends on-site WSW be abandoned, excavation, and Extraction wells. |  | RA-5193
0 | CSA |  | 1994-10-21 |  |  | CSA: Additional MWs installed. GW delineated horizontally, but vertically it's impacted. Recommends P&T system. - CED //// |  | RA-5193
0 | CAP |  | 1995-04-15 |  |  | Recommends SVE and dual extraction system. CAP NOT APPROVED. |  | RA-5193
87908 | OTH |  | 2003-08-04 |  |  | Holmes Oil owned site, but leased it to Branch Highway (DOT). They had diesel ASTs. They vacated site in 04/00. The release occurred due to spills. *******NCDOT Project #8.T520807*****. ASTs were stored directly over MW-5. On 01/05/01/01/20/01 MW-5 contained 0.39' and 0.66' FP. Lab sampled FP and it was identified as off-road diesel. Soil samples could not be collected from the vicinity of the spill as shallow water (0 to 0.85' in MW-5). NOTHING HAS BEEN DONE SINCE????????? - CED //// |  | RA-87908
85934 | SAR |  | 2000-04-05 |  |  | Site was formerly asphalt mixing plant. During site recon soil contam was suspected. Soil borings advanced in these areas > TPH. 24.81 tons impacted soil removed from 2 areas. Samples < TPH. Recommends NFA. |  | RA-85934
85715 | SAR |  | 1999-01-25 |  |  | Soil remediation Rpt: L-P facility closed 1997. Prior to closure (06/96) soil assessment was conducted adj to diesel AST and former saw mill (hydraulic oil reservoirs). Soils > TPH. Soils were not excavated until building demolished. Approx. 1800 tons impacted soil removed. Soils excavated to bedrock. Clean closure from sawmill area. AST area indicated Soils > S-GW MSCCs. SSE conducted. 4 WSWs (including on-site well). MWs installed on-site, but not from this Inc - they are associated with DOT Asphalt testing plant. GW sampled - BDL. Recommends Closure as impacted soil removed to bedrock and GW BDL. |  | RA-85715
85884 | SCH |  | 2001-09-04 |  |  | Release occurred due to overfill of 10 K Fuel oil AST. Spill flowed into stormdrain and emptied into creek.Product/water mix removed on numerous different occasions. Approx. 333 tons impacted soil removed. Soils collected from adj to containment area < TPH, along creek > TPH. 07/27/00 AST system and containment area removed. 155 tons impacted soil removed from under containment area. Soils removed to bedrock. Soils > TPH (500 ppm). Soils around creek removed until smear zone/gw encountered. Public water is available, but some houses may still have WSWs. |  | RA-85884
85884 | OTH |  | 2002-04-26 |  |  | Soil/GW sampling report: Soil/GW sampling rpt: Numerous soil boring advanced to delineate plume and MW installed. DTW=7.5' bls. Soils > S-GW MSCCs. GW < 2L and 2B. Recommends leaving soil in place as difficult to excavatre due to soft conditions???? And modeling? - CED //// |  | RA-85884
87404 | 20DAY |  | 2005-03-18 |  |  | Initial Response rpt: Approx. 50-75 gal diesel and small amount of motor oil spilled after accident. Total of 20.16 tons impacted soil removed. 3 samples collected. Soils < TPH and < S-GW MSCCs. Composite sample > TPH and O&G. Recommends closure. - CED //// |  | RA-87404
85935 | CSA |  | 2001-04-09 |  |  | Release discovered during Phase II ESA for propety transaction. Release associated with AST system. MWs installed GW flow to W. GW > GCLs (benz at 12900 ug/L). MTBE =44800 ug/L. No WSWs.So Int risk as GW > GCLs. Recommends excavation of soils. |  | RA-85935
85935 | CAP |  | 2001-09-04 |  |  | CAP: Since submittal of CSA ~ 685 tons impacted soil removed. MW-C1 and MW-3 were removed during excavation but were re-installed. Closure soil samples < S-GW MSCCs. Due to soil remediation benzene reduced from 12900 to 84.5 ug/L in MWC-1. Recommends natural attenuation and Qtly monitoring. - CED //// |  | RA-85935
85935 | CAPN |  | 2002-01-18 |  |  | Revised CAP: Additional assessment was required to approve nat attenuation CAP. CAP approved. |  | RA-85935
0 | 20DAY |  | 1988-08-26 |  |  | Water was observed in Kerosene AST. 09/10/88 - Kerosene was identified in WSW. Sept 88 - kerosene tank was removed and replaced with AST. - CED //// |  | RA-5721
0 | OTH |  | 1990-06-10 |  |  | Memo - according to NO health dept Mr. Harold Miller's WSW (~350' downgradient of C-Mart had traces of PHCs. was contaminated. - CED //// 6/7/90 - Soil borings collected indicated fuel oil. - CED //// 06/11/90 - HRE for Kenneth Woodared WSW (Box 37, Conway) safe to drink water as BDL (no lab data was attached though?). - CED //// |  | RA-5721
0 | OTH |  | 1991-01-01 |  |  | Letter from C-Mart indicating they would have lines and tanks tested. precision test performed and passed. - CED //// 01/25/91 - Limited site assessment performed at C-Mart. MW installed in close proximity to former kerosene tank. MW contained petroleum. - CED ///// 06/10/91 - Additional MW installed. 05/03/91 MW reinstalled and sampled. Clean. - CED //// |  | RA-5721
0 | OTH |  | 1992-03-16 |  |  | memo from Jay indicating that WSW was contaminated a while ago. Water line has been extended to affected houses. RP not located yet. House between C-Mart and Miller Property was previous BDL, but might be contaminated along with others. - CED ///// |  | RA-5721
12950 | OTH |  | 1999-09-02 |  |  | 9/04/88 - Release deteced. Kerosene AST leaked . WSW ~25' downgradient full of FP. - CED //// 08/02/94 - NOV issued. - CED //// 9/2/99 - HRE for WSW-1- Garris property (3" FP) Removed pump. HRE for WSW 2 - Safe to Drink. - CED //// |  | RA-12950
21991 | FPRI |  | 2006-05-15 |  |  |  |  | RA-21991
85149 | OTH |  | 2001-11-01 |  |  | well abandonment for MW-1 to MW-3 |  | RA-85149
87983 | 20DAY |  | 2004-05-18 |  |  | Contam Relase report: 19 in-active and 1 former in-ground hydraulic lifts. Active oil/water separator. Numerous soil borings advanced. Refusal was encountered prioe to GW so no samples collected. VOCs and numerous TCE hits. Recommends initial assessment. |  | RA-87983
87400 | SCONR |  | 2005-11-09 |  |  |  |  | RA-87400
87400 | 20DAY |  | 2005-05-25 |  |  | Release report: |  | RA-87400
87105 | SCSC |  | 2004-12-15 |  |  |  |  | RA-87105
87315 | OTH |  | 2004-11-16 |  |  | ESA conducted in 09/04 identified visual evidence from oil changes and soil contam, 8 ASTs and visual impact. In the oil change area soil samples > O& G (32000 and 20000 ppm), soils beneath ASTs > TPH. On 10/18/04 - ASTs were removed. Approx. 2.36 tons impacted soil removed from 2 areas. Soils > Stds. Additional 7 tons impacted soil removed. All soils in oil change area BDL. ASTs indicated O&G at 360-370 ppm. Re-ran these samples using silica gel cleanup to determine petroleum fraction and results were BDL and 170 ppm.Recommends closure. - CED /// |  | RA-87315
87315 | OTH |  | 2005-05-27 |  |  | NCDENR requested additional sampling prior to closure. Soil sample collected from oil change area and analyzed for 8260, PCBs, and RCRA Metals. VOCs/PCBs BDL, Mercury, Barium, Chromium, Lead, and Selenium identified, but < Stds. OK. |  | RA-87315
87315 | OTH |  | 2005-06-21 |  |  | 5 additional borings collected prior to closure and analyzed for Total chromium. Samples > Detection (14 mg/kg - background is 6 mg/kg). |  | RA-87315
16362 | 20DAY |  | 1996-09-03 |  |  | THERE ARE TWO TRUCK WEIGHING FACILITIES, BUT COODINATES ARE FOR THE ONE ONE I-40 EBL/ I-85 SBL. (6-30-03). Diesel release. 45.05 tons impacted soil removed. Closure samples < TPH. Closed. |  | RA-16362
87313 | 20DAY |  | 2005-04-01 |  |  | LOCOMOTIVE FIRE AND RESULTING SPILL OF DIESEL AND LUBE OIL. - CED //// 02/15/05 - Project rpt: Locomotive caught fire due to broken fuel line. Approx. 3x55-gal drums of contam soil and gravel were removed from site. Samples collected from spill area. Only 1 sample indicated DRO at 33.1 mg/kg < TPH. Reommends closure. - CED //// |  | RA-87313
86268 | SCONR |  | 2002-05-24 |  |  | ~50-100 GAL FUEL OIL LOST. On-site WSW supplies building, 2 day cares, rec center and senior center sampled as piping runs through concrete floor in boiler room - Sample was BDL, but still provided bottled water to be safe. Soil excavated. Closure samples > S-GW MSCCs. Additional soils excavated. Soils Methylene chloride was only contam > S-GW MSCCs. Recommends NFA. |  | RA-86268
86268 | OTH |  | 2003-04-16 |  |  | WSW SAMPLING RESULTS: On-site WSW sampled 03/04 and 03/25. Compounds detected are 2-Chlorocyclohexanol, 3-chloro-cycolhexene, 1,2,-dichloro-trans-cyclohexane). Cyclohexane is used in manufacturing of nylon, cyclohexene is also a component of coal tar. Given the history of the site and proximity of WSW to coal bins/boiler house seems related. Orange county planning to install new WSW and remove coal bin. |  | RA-86268
86268 | SAR |  | 2003-09-08 |  |  | Previously stockpiled soil (Approx. 576 tons) was removed. Closure samples from under stockpiles BDL. Soil contam still remains under concrete pad in coal bin area. Natural attenuation of these soils will be monitored and sampled until BDL.??? |  | RA-86268
86268 | RMR |  | 2004-09-29 |  |  | On 09/01/04 soil samples collected from beneath concrete floor in boiler room. Soil BDL for TPH DRO. Recommends NFA. Since completion of CAP (?) no changes in WSW satatus - new WSW installed for site, old one still not abandoned. |  | RA-86268
85538 | 20DAY |  | 2001-01-18 |  |  | ~240-gal off-road diesel lost from 500-gal AST on 1/4/01. Approx., 40 tons impacted soil removed. Soils > TPH. |  | RA-85538
85538 | SCP |  | 2001-03-20 |  |  | Applied for permit for land application - approved Permit # SR0500118. 142.5 tons impacted soil excavated and spread. Closure samples < TPH. |  | RA-85538
85538 | OTH |  | 2002-03-27 |  |  | Land application rpt: Soil samples representative of land application were collected. Results indicated soils > TPH (210 and 120 mg/kg). More time is needed prior to closure. - |  | RA-85538
86219 | OTH |  | 2002-04-26 |  |  | ESA: 03/26/02 Subsurface investigation onducted in former in-ground hydraulics lifts and oil/water separator. Soils > O&G (252-607 mg/kg) and > S-GW MSCCs (C11-C22, benz, and chromium). |  | RA-86219
86219 | SCSC |  | 2004-10-07 |  |  | In-ground Hydraulic lift closure rpt: Receptor survey indicated 2 active (>1000') and 4 inactive (nearest is on-site) WSWs within 1500' of site. HIGH RISK SITE. 4 Lifts were removed 07/04. Total of 39.58 tons impacted soil removed from both areas. All samples < O&G. - Closure of hydraulic lifts. - CED //// |  | RA-86219
87378 | 20DAY |  | 2005-04-27 |  |  | Soil sampling results: Approx. 66 tons impacted soil excavated and final closure samples BDL for TPH. Want to dispose of soil via land application as they own large acreage. |  | RA-87378
86660 | OTH |  | 2000-06-09 |  |  | Limited subsurface Invest. Soils BDL for TPH/VOCs, SVOCs. Soils < O&G. Metals < RCRA. |  | RA-86660
85497 | OTH |  | 2008-03-15 | 2008-03-17 | 2008-03-17 | Goundwater Monitoring Report. 03/17/2008, JFM/// |  | RA-85497
92042 | OTH |  | 2008-03-18 |  |  | Phase II Environmental Site Assessment, Soil Remediation Report and Site Closure Request. 03/18/2008, JFM/// |  | RA-92050
87032 | SCSC |  | 2004-11-09 |  |  |  |  | RA-87032
92043 | OTH |  | 2008-03-31 |  |  | Initial Abatement Action Report . 004/01/2008, JFM/// |  | RA-92051
87776 | OTH |  | 2006-04-30 | 2008-04-14 | 2008-04-14 | Incident Report by Mark W. Schell. AST leak collected in septic system and has migrated to the neighboring church property. 04/14/2008, JFM/// |  | RA-92035
0 | RMR |  | 2007-03-29 | 2007-05-03 | 2007-05-03 | see 3692 |  | RA-3532
0 | RMR |  | 2007-11-07 | 2007-11-15 | 2007-11-15 | No WS wells except irrigation (ie 1 only) < 1500 feet. See 3692. |  | RA-3532
0 | RMR |  | 2007-11-07 | 2007-11-15 | 2007-11-15 | see 3532 |  | RA-3692
0 | RMR |  | 2007-03-29 | 2007-05-03 | 2007-05-03 | see 3532 |  | RA-3692
92044 | OTH |  | 2008-04-15 | 2008-04-21 | 2008-04-21 | Initial Assessment Report. 04/21/2008, JFM/// |  | RA-92052
0 | RMR |  | 2008-01-31 | 2008-02-07 | 2008-02-07 | December 2007 monitoring report. |  | RA-5827
0 | RMR |  | 2008-04-15 | 2008-04-17 | 2008-04-17 | LNAPL in MW-7 decreased from .3' in 2007 to .05 feet in 2008. |  | RA-3620
92046 | OTH |  | 2008-04-23 | 2008-04-28 | 2008-04-28 | Diesel fuel release due to an accident. 04/28/2008, JFM/// |  | RA-92053
92047 | OTH |  | 2008-04-23 |  |  | Spill Report. 05/01/2008, JFM/// |  | RA-92054
18938 | MRP |  | 2008-05-01 | 2008-05-09 | 2008-05-09 | GW sampling event conducted on 04/01/08. GW samples collected from MW-2 and MW-11, and Inf/Eff were collected from WSW at 6501 N. Roxboro Rd, and Inf/Mid/Eff sampled from 6505 N. Roxboro Rd. Naphthalene only constituent detected in MW-2 and MW-11, but < 2L. WSW 6501 BDL. Inf for WSW-6505 contained MTBE at 16ug/L. Mid and Eff BDL. Next qtly sampling 07/08. - CED //// |  | RA-18938
92049 | OTH |  | 2008-04-30 | 2008-05-07 | 2008-05-07 | Report of Environmental Services - Soil contamination found during Phase II Environmental Investigation conducted in February 2008. Approximately 17.02 tons of contaminated soil removed on 4/11/08. Sample collected following excavation was 13.8mg/kg which is less than the action level of 40mg/kg for DRO TPH. NFA issued 5/7/08. |  | RA-92057
92050 | OTH |  | 2008-04-28 | 2008-05-08 | 2008-05-08 | Initial response Report, soil samples < action level except up gradient of the spill. This indicates a different source than the original release (60-70 gallonof diesel) from the truck tank. 05/08/2008, JFM/// |  | RA-92056
85745 | RMR |  | 2008-05-02 | 2008-05-09 | 2008-05-09 | MW1, MW3 have values>2L for benzene and ethylbenzene. Request approved to abandon MW6,8, 10, and 11. BRH//// |  | RA-85745
92051 | OTH |  | 2008-04-08 |  |  | AST IAA, soil > action levels unable to removed. 05/14/2008, JFM/// |  | RA-92058
92053 | CLO |  | 2008-03-24 | 2008-05-19 | 2008-05-19 | site closed |  | RA-92060
92023 | OTH |  | 2008-05-14 |  |  | Proposed CSA Well Locations. -MRP |  | RA-92023
86269 | RMR |  | 2008-05-22 | 2008-06-05 | 2008-06-05 | Results from 2/28/2008 sampling indicate the MNA is acceptable for remediation procedures. The results from MW3 and MW6 are not consistant with historical results, these should not be accepted at this time. Monitoring should continue on a semi-annual basis but the report may be submitted annually. The wells to be sampled should be MW1, 2,3, 4, 6, 7, DW1 and the Vines WSW. BRH/// |  | RA-86269
88109 | CAP |  | 2008-10-10 |  | 2008-11-10 | Need CAP after CSA. |  | RA-88109
92055 | OTH |  | 2008-05-19 |  |  | Initial Assessment Report, soil > action levels still at site cover with asphalt, Collision damaged automobiles. 05/28/2008, JFM///Gave OK for Soil only CSA due to the nature of the release. 06/05/2008, JFM/// |  | RA-92062
92055 | CSAA | 2008-05-28 | 2009-07-30 | 2009-08-10 | 2009-08-10 | After excavating soil and paving the site soil samples were collected. only two soil samples had exceedance of total oil & grease (TOG) no other soil samples had exceedances. The 2 samples were run for 8260 & 8270 and had no const specific exceedances. GW not impacted and soil is below action standards, can close incident. SMJ |  | RA-92062
0 | 20DAY |  | 2008-05-22 | 2008-05-29 | 2008-05-29 | Tank leak around T-1 area, FP & GW > 2L. 05/29/2008, JFM/// |  | RA-5827
86971 | SCSC |  | 2008-06-02 |  |  |  |  | RA-86971
92056 | OTH |  | 2008-05-22 | 2008-06-05 | 2008-06-05 | Notification of Discharge Report. One (01) 275-gallon heating oil AST removed. Soil < action levels. 06/05/2008, JFM/// |  | RA-92063
92057 | OTH |  | 2008-06-05 | 2008-06-07 | 2008-06-07 | UST-61, over filled tanker. 06/07/2008, JFM/// |  | RA-92064
92046 | OTH |  | 2008-06-02 | 2008-06-10 | 2008-06-10 | Corrective Action Final Report, Soil < AL. 06/10/2008, JFM/// |  | RA-92053
92047 | OTH |  | 2008-06-02 | 2008-06-05 | 2008-06-05 | Gasoline release Remediation, < 10gallons and < 24hours removed. 06/11/2008, JFM/// |  | RA-92054
92082 | OTH |  | 2008-12-29 | 2009-01-01 | 2009-01-01 | Initial Assessment Report, soil < 40mg/kg. 01/07/2009, JFM/// |  | RA-92089
92073 | OTH |  | 2009-01-08 | 2009-01-09 | 2009-01-09 | Initial Assessment Report, Soil < Action levels. 01/08/2009, JFM/// |  | RA-92080
92097 | SCR |  | 2007-04-25 | 2008-12-30 | 2009-01-09 | Questionable compositing done by Marshall Miller & Assocaites, however, this practice does not seem to have been significant here. |  | RA-92103
92098 | OTH |  | 2009-01-12 | 2009-01-13 | 2009-01-13 | See Comments. 01/15/2009, JFM/// |  | RA-92104
0 | RMR |  | 2009-01-13 |  |  |  |  | RA-5827
92100 | 20DAY |  | 2009-01-09 | 2009-01-20 | 2009-01-20 | Leaking comercial buses in parking lot, < 2-gallon. 01/21/2009, JFM//// |  | RA-92106
0 | RMR |  | 2009-01-21 |  | 2009-02-11 | See 3692. |  | RA-3532
0 | RMR |  | 2009-01-21 |  | 2009-02-11 | see 3532 |  | RA-3692
85497 | RMR |  | 2009-01-21 | 2009-01-26 | 2009-01-26 | MW-1 above 2L for bis (2-ethylhexyl) all other well have been below 2L for four qtrs. Recommended only sampling MW-1 for EPA 625 until 4 consecutive qtrs below 2L. Discussed with MP - approved. WER. |  | RA-85497
92101 | OTH |  | 2009-01-27 | 2009-01-28 | 2009-01-28 | Site visit 11 am. 01/27/2009, JFm/// |  | RA-92107
21362 | RMR |  | 2009-02-04 | 2009-02-24 | 2009-02-24 | Sent Acknowledgement letter. Next monitoring event will be 12/2009. Permission granted to sample MW6 if MW3 not located. BRH//// |  | RA-21362
92103 | OTH |  | 2009-02-09 | 2009-02-09 | 2009-02-09 | E-mail see comments. 02/09/2009, JFM/// |  | RA-92109
92104 | OTH |  | 2009-02-09 |  |  | EMERGENCY RESPONSE PERSONNEL REPORTED AN ESTIMATED 8,000 TO 12,000 GAL MINERAL OIL SPILL RESULTING FROM TRAIN DERAILMENT. |  | RA-92110
10602 | OTH |  | 2009-02-20 | 2009-02-20 | 2009-02-20 | Based on a letter from the RP Mr. Joe Nelson dated February 19, 2009, the soil which was stained around the AST tank was removed and clean soil was put in its place. In a property transaction in 1996 the property was deemed clean and contaminant free by the owner, City of rocky Mount and buyer, Jerry Adams. Based on this letter a No further action letter will be issued. BRH |  | RA-10602
18938 | MRP |  | 2009-02-23 | 2009-03-03 | 2009-03-03 | GW sampling event conducted on 1/13/2009. . GW samples collected from MW-2 and MW-11, and Eff (Inf not sampled due to well house being winterized) were collected from WSW at 6501 N. Roxboro Rd, and Inf/Mid/Eff sampled from 6505 N. MW’s reported bql. Inf of 6505 reported MTBE at 6.2 ppb. Requested that 6419 N. Roxboro Rd be sampled during the next sampling event. WER |  | RA-18938
92105 | SCSC | 2009-02-23 | 2009-02-23 | 2009-02-23 | 2009-02-25 | Some sort of accident. Accident not described in consultant's report. Either motor oil or diesel fuel. Consultant cites motor oil first, then cites diesel fuel. |  | RA-92111 | 2009-02-23
92062 | SCSC |  | 2009-02-24 | 2009-03-04 | 2009-03-04 | Approx 183.10 tons of soil removed. Bedrx and gw at base of excavation. MW installed - GW bql except for barium at 32.6 ppb (below NCGQS). Sidewall samples reported bql or below soil clean up levels except for chromium in 3 samples. Due to the site history, these levels of are believed to come from other then petro related spills. Refered to IHWS for review. NFA issued 3/4/2009. WER |  | RA-92069
92106 | SCSC |  | 2011-01-03 |  |  | Incident is already two months old before it was reported to UST Section by phone call from Mrs.Hawkins on 03/04/2009. Surface water needs to be pumped out, and soil removed. March 25, 2009 letter from James (Jaey) Young refers to the NOV from the UST Section and an NOV (NOV-2009-OC-0002) from the Surface Water Section, sent by Dave Parnell and Danny Smith. |  | RA-92112
86269 | RMR |  | 2009-03-05 | 2009-03-18 | 2009-03-18 |  |  | RA-86269
92075 | OTH |  | 2009-03-06 | 2009-03-10 | 2009-03-10 | Letter, dated 03/06/2009, from Larry E. Champion explaning what action and repairs has been done. No samples or PE report. 03/10/2009, JFM/// |  | RA-92082
92076 | SCSC |  | 2009-03-02 | 2009-03-11 |  | Report not signed - called consultant - Incident closed by JM in Jan 09. Refer to Inc. # 92100 closed by JM. WER |  | RA-92083
92107 | 20DAY |  | 2009-03-10 | 2009-03-11 | 2009-03-11 | Accident, ~ 50-gallon diesel and soil ~ historic diesel / organtic origin. 03/11/2009, JFM/// |  | RA-92113
92095 | OTH |  | 2009-03-11 | 2009-03-15 | 2009-03-15 | Soil Sample Results and Soil Removal Cost Estimate Report. 03/15/209, JFM/// |  | RA-92101
85497 | RMR |  | 2009-03-11 | 2009-03-23 | 2009-03-23 | MW-1 reported bql. ARR sent WER |  | RA-85497
92109 | OTH |  | 2009-03-04 | 2009-03-17 | 2009-03-17 | Phase II Environmental Site Assessment for property transfer. MTBE detected at 7.5 ug/kg. (STGW is 920 ug/kg.) NFA issued. BRH |  | RA-92115
92096 | 20DAY |  | 2009-03-18 | 2009-03-18 | 2009-03-18 | Soil < Action Levels. 03/18/2009, JFM/// |  | RA-92102
92110 | 20DAY |  | 2009-03-18 | 2009-03-21 | 2009-03-21 | UST Initial Assessment Report , soil <Action Levels. 03/23/2009, JFM/// |  | RA-92116
92104 | 20DAY |  | 2009-02-25 | 2009-02-25 | 2009-02-25 | Notification of Discharge Report filed by ARCADIS on behalf of CSX for 21,000 gal mid-range petroleum distallate spill from a 22,454 gal rail car 0.5 miles SW of Seaboard along NC Hwy 186. |  | RA-92110
85804 | MRP |  | 2003-01-31 | 2007-08-13 | 2007-08-13 |  |  | RA-85804 | 2007-08-13
92095 | OTH |  | 2009-04-23 | 2009-04-29 | 2009-04-29 | Soil Removal Report , confirmation soil samples taken and seal. 04/29/2009, JFM/// |  | RA-92101
92116 | OTH |  | 2009-05-01 | 2009-05-12 | 2009-05-12 | Soil < AL TH, NO RP. 05/21/2009, JFM/// |  | RA-92123
85745 | RMR |  | 2009-04-30 | 2009-05-13 | 2009-05-13 | MW1 and MW3 have exceedences >2L for benzene and ethylbenzene. MTBE is at 11 ug/L in MW9D. Letter of acknowledgement sent. BRH |  | RA-85745
92117 | OTH |  | 2009-05-14 |  |  | Anon caller reported oil spillage around above ground waste oil tank on 12/18/08; visited site and visually confirmed release; in response, sent OPHSCA NOV--DMD,12/18/08////On 2/5/09, called Eve Carlyle, 353-2106, indicating DENR had received no rpt to date; rpt was due 1/20/09 and was to be provided by Noble Oil Services-DMD,2/5/09. Called Eve Carlyle and said report had still not been received---DMD, 4/13/09////Sent Notice of Continuing Violation ---DMD,5-14-09//// |  | RA-92124
0 | OTH |  | 2009-05-11 |  |  | Soil contamination from on-going leakage from residential heating oil AST. |  | RA-92125
16494 | RMR |  | 2009-05-21 | 2009-06-04 | 2009-06-04 | 7 wells had free product, with the maximum value at 0.36 feet in W-23. Next sampling event to be in 6 months. 2200 gallons of liquid were recovered from the wells with free product but noticeable free product was not observed. BRH |  | RA-92049
16494 | FPRS |  | 2009-05-21 | 2009-06-04 | 2009-06-04 | AFVR conducted on November 25, 2008. 704 gallons of groundwater was recovered with a sheen in the vac truck. Estimated values of free product was 0.13 gallons. BRH |  | RA-92049
92119 | OTH |  | 2009-05-20 |  |  | Environmental Investigation Report. 05/26/2009, JFM/// |  | RA-92126
92024 | OTH |  | 2009-05-04 | 2009-05-28 | 2009-05-28 | quarterly discharge monitoring report. |  | RA-92024
17562 | MRP |  | 2009-05-19 | 2009-05-26 | 2009-05-26 | WSWs sampled showed no contamination. Groundwater contamination has not been delineated. CSA needs to be completed. |  | RA-17562
0 | OTH |  | 2009-05-28 | 2009-05-28 | 2009-05-28 | Received a Soil Sampling Report conducted by Terraquest. Reported soil contamination below a fill pipe connected to an AST. 2 ASTs in the crawlspace of a residential home. 2 samples collected at the surface, reported DRO at 7,000 and 5,200 ppm. NORR issued. WER |  | RA-92127
92117 | SCH |  | 2009-06-02 | 2009-06-02 | 2009-06-02 | IAR received from Pat Shillington, E2S = NFA. |  | RA-92124
85497 | RMR |  | 2009-06-03 | 2009-06-05 | 2009-06-05 | MW-1 reported bql - second consecutive qtr 09. AAR sent. WER |  | RA-85497
92121 | OTH |  | 2009-06-02 |  |  | Tom Konsler, Environmental Health Director called 06/02/2009 to report a kerosene dump at this site. A person passing by observed Neb King Inc. personnel working on the kerosene dispenser. He saw the personnel engaging the dispenser to delivered a stream of kerosene on to the grass area of the station. The point of contact of the stream of kerosene on the grass is within five meters of the water supply well of that station. A site visit was performed on 06/04/2009. 06/05/2009, JFM/// |  | RA-92128
92122 | 20DAY |  | 2009-06-08 | 2009-06-09 | 2009-06-09 | 270-gallon heating oil AST removed. 06/09/2009, JFM/// |  | RA-92129
92104 | 45DAY |  | 2009-03-18 | 2009-03-20 | 2009-03-20 | Initial Assessment Report identifies spilled substance as Consol 260. Substance is characterized as insoluble mix of straight chain (aliphatic) hydrocarbons ranging from C9 to C36 mfg'd by Calumet Specialty Chemical. As of 3/16/09, 82% of the 21,000 gal of spilled product had been recovered, and that cleanup was on-going. Appendix A of report discusses development of an alternative cleanup level for the Consol 260 utilizing EPH test method and UST guidelines. Remedial activity reported to be continuing at the site. |  | RA-92110
92024 | OTH |  | 2009-03-30 |  |  | Quarterly Discharge Monitoring Report. -MRP |  | RA-92024
92094 | 90DAY |  | 2009-03-20 | 2009-03-24 | 2009-03-25 | Review IAR, Approximately 1 cubic foot of soil impacted. Discovered when trenching for utilities. Soil removed, confirmation samples collected – soil analytical reported BQL for 8260, 8270, 9070B (O&G). NFA issued. WER |  | RA-92100
92111 | OTH |  | 2009-04-06 | 2009-04-06 | 2009-04-06 | Phone call from Steve Louis relaying information from Doug Lorgan (fire Chief?) about a 300-gallon spill from an AST system. 04/06/2009, JFM/// |  | RA-92117
92095 | OTH |  | 2009-04-03 | 2009-04-07 |  | Soil Removal Report , no confirmation soil samples taken and report not seal. Report refused. 04/07/2009, JFM/// |  | RA-92101
92112 | OTH |  | 2009-03-31 |  |  | Letter dated March 31, 2009, ~ 40 gallons. 04/013/2009, JFM/// |  | RA-92118
92113 | OTH |  | 2009-04-08 | 2009-04-12 | 2009-04-12 | Results and Documentation of No Further Action , soil < action levels. 04/13/2009, JFM/// |  | RA-92119
92102 | SCSC |  | 2009-03-31 | 2009-04-14 | 2009-04-14 | Excavation of 3.1 tons of soil then resulted in TPH-DRO for soil was 78.2 mg/kg at the east bank of the excavation. Following additional excavation of 3 tons of soil the sample at the previously contaminated area then resulted in a TPH-DRO of 5.2 mg/kg. This information allows the incident to be closed with a No further Action. BRH |  | RA-92108
92114 | OTH |  | 2009-04-06 | 2009-04-16 | 2009-04-16 | Release of diesel fuel into drainage swale occurred when rainwater, which collected in secondary containment, inadvertently released to drainage swale. 102 tons of soil removed from area. Soil samples collected post excavation reported below MSCC. GW was not encountered. WER |  | RA-92120
0 | OTH |  | 2009-04-16 | 2009-04-20 | 2009-04-20 | Limited Phase II Environmental Site Assessment. 04/20/2009, JFM/// |  | RA-92121
0 | RMR |  | 2008-04-21 |  | 2008-05-07 | see 3532 |  | RA-3692
0 | RMR |  | 2008-04-21 |  | 2008-05-11 | see 3692 |  | RA-3532
0 | RMR |  | 2008-09-02 |  | 2008-09-25 |  |  | RA-5827
92031 | CAPS |  | 2009-04-20 | 2009-05-12 | 2009-05-12 | Recommendation is to remove the contaminated soil located on the Unifirst property. With excavation and soil analytical results <STGW then possible closure is an option. Minor groundwater contamination located in the MW onsite maybe attributed to possible historical releases located upgradient of the site. Sending CAP approval letter signed by Mark Powers on 5/18/2009. BRH //// |  | RA-92034
85804 | CAP |  | 2007-08-13 | 2007-08-13 | 2007-08-13 |  |  | RA-85804 | 2007-08-13
92123 | OTH |  | 2008-05-12 | 2009-05-12 | 2009-05-12 | Limited Phase II Environmental Site Assessment, GRO ~35mg/kg. 05/12/2009, JFM/// |  | RA-92130
92124 | OTH |  | 2009-06-09 | 2009-06-09 | 2009-06-09 | Phone call from Heather V. Keefer, CFM Environmental Specialist Town of Holly Springs, explaning the spills leakages from oil drumns on property. 06/12/2009, JFM/// Site visit on 06/17/2009 showed 24 + containers from 55-gallon to 1 quart size containing oil on site. Soil contamination was evident were oil was spilled at several different locations on this site. Dispensers (damage) and USTs are still in place, site vacant. 06/18/2009, JFM/// |  | RA-92131
92111 | OTH |  | 2009-06-12 | 2009-06-17 | 2009-06-17 | Two HREs for Grissom Grocery and Susan Setzer, only Grissom Grocery WSW was recommended not for the purpose of drinking. 06/17/2009, JFM//// |  | RA-92117
92075 | OTH |  | 2009-06-17 | 2009-06-18 | 2009-06-18 | Letter stating that a consultant will be hired to do the clean up. 06/18/2009, JFM/// |  | RA-92082
18938 | MRP |  | 2009-06-18 | 2009-06-22 | 2009-06-22 | 6501 N. Roxboro inf reported 1.0 ppb MTBE, bql in eff. 6505 reported inf 3.3 ppb and bql in eff. 6419 reported bql in sample - no POE system. MW-2&11 sampled, both reported bql. ARR sent. WER |  | RA-18938
92059 | OTH |  | 2009-06-15 | 2009-06-25 | 2009-06-25 | Analysis of Water supply well water from 2812 Alpha Drive and 3304 Cedar Springs Drive. 06/25/2009, JFM/// |  | RA-92066
0 | OTH |  | 2009-06-25 | 2009-06-25 |  | Received request to modify monitoring/remediation plan from Delta Environmental on 6/25/09---DMD, 6/29/09//// |  | RA-5749
92125 | 20DAY |  | 2009-06-24 | 2009-06-29 | 2009-06-29 | 100 gallon diesel release due to a fire. Soil contamination due to release was remediated. On site retention pond had high distillation range hydrocarbons (residual range) due to run off from parking lot. 06/30/2009, JFM/// |  | RA-92132
92126 | CLO |  | 2009-07-02 | 2009-07-06 | 2009-07-08 | 280-gallon AST removed, soil staining under tank. Removed 4'x10'x12" soil. Soil sample collected at base of excavation GRO =bql, DRO=18.3 ppm. NFA issued. WER |  | RA-92133
92127 | OTH |  | 2009-07-07 | 2009-07-09 | 2009-07-09 | Additional Phase II Environmental Site Assessment and Soil Remediation Report. Soil < SGWMSCC. 07/09/2009, JFM/// |  | RA-92134
92128 | OTH |  | 2009-07-09 | 2009-07-09 | 2009-07-14 | Soil Remediation Report, soil < action level. 07/14/2009, JFM///Crane accident, hydraulic fluid released on June 01, 2009. 07/14/2009, JFM/// |  | RA-92135
0 | OTH |  | 2009-06-22 | 2009-07-14 |  | June 22, 2009 Monitoring Plan Modifications Proposal from Gary Ribblett of Delta Consultants 704.543.4035 for reduction of monitoring and remediation to annual basis and other changes. Approved modifications as noted in letter of 7/14/09 to Marv Lewallen/Weyerhaeuser and cc'd to Delta--DMD,7-13-09. |  | RA-5749
86509 | RMR |  | 2009-07-15 | 2009-07-16 | 2009-07-16 | review monitoring report and notification of WSW analytical results: 4 wsw’s sampled, wsw-2 and 4 reported bql for 8260. Clean letters sent. Wsw 1 and 3 reported coc’s above RL. HRE sent to DL. Shallow plume appears to be contained in mw network. Report recommends conducting an updated receptor survey and MMPE. ARR letter agreeing with recommendations. |  | RA-86509
92254 | OTH |  | 2011-11-01 | 2011-11-02 | 2011-11-02 | letter of intent to remediate and statement of liability for NCDENR Incident NO. 92254. 11/02/2011, JFM/// |  | RA-92270
92223 | PN |  | 2011-10-31 | 2011-10-31 | 2011-10-31 | public notification for CAP BRH |  | RA-92236
92235 | 20DAY |  | 2011-10-21 | 2011-11-10 | 2011-11-10 | Post excavation soil sampling < AL. 11/10/2011, JFM/// |  | RA-92248
92266 | 20DAY |  | 2011-11-14 | 2011-11-15 | 2011-11-15 |  |  | RA-92282
92251 | OTH |  | 2011-11-14 | 2011-11-14 | 2011-11-14 | Surface Spill Assessment and Remediation Activities, ECS, 11/8/11. (See CSAS above). |  | RA-92266
92247 | OTH |  | 2011-11-18 |  |  | Soil boring report. -MRP// |  | RA-92261
0 | MRP |  | 2011-10-24 | 2011-11-21 | 2011-11-21 | Report in Incident UST 33756 file. COC's reported above GCLs arcoss Couch and Hussco sites. FP in MW-21 @0.21". NORR for CSA sent to both Couch and Hussco. WER |  | RA-5332
92024 | OTH |  | 2011-11-21 | 2011-11-29 | 2011-11-29 | Quarterly Discharge Monitoring Report. -MRP// |  | RA-92024
92024 | RMR |  | 2011-12-13 | 2011-12-20 | 2011-12-20 | Semiannual monitoring report. Recovered over 4,000 gallons of jet fuel while processing over 5 million gallons of GW. Measurable FP still in MW-3 and collecting at stop wall of FP recovery system. |  | RA-92024
88109 | RMR |  | 2011-12-16 |  | 2011-12-22 | Sept. 2011 GW sampling and soil sampling events. No evidence of jet fuel in sumps and vegetation now growing. TPH on channel banks above action levels but not by much. Keep sampling this side of channel until below action limits. GW cont way down. MW-10 and MW-12 did not have any hits above PQL. Can close incident if GW stays below 2L and soil is below action limit. |  | RA-88109
92268 | OTH |  | 2011-12-22 | 2011-12-22 | 2011-12-22 | 3.64 tons of contaminated soil removed from below a AST. 5 confirmation soil samples collected and reported below TPH action limit of 10 ppm. NFA issued. WER |  | RA-92284
92024 | NPDES |  | 2011-12-23 | 2011-01-03 | 2011-01-03 | Recovered 15 gallons of jet fuel. GW being discharged is below permitted discharge limits. |  | RA-92024
92269 | 20DAY |  | 2011-12-22 | 2011-12-28 | 2011-12-22 | 25-30 gallons of biodiesel from over fill. Soil < AL. 12/28/2011, JFM/// |  | RA-92285
92215 | PN |  | 2011-12-28 |  |  |  |  | RA-92228
86708 | CLO |  | 1999-05-24 | 2011-12-29 | 2011-12-29 | Report indicates a release <25 gallons near a 5000-gallon AST used to supply an emergency generator. Impacted soils have been removed from the site, confirmation soil samples reported ND. NFA issued. WER |  | RA-86708
92274 | OTH |  | 2011-11-02 |  |  | A release of diesel fule from an AST discovered 11.1.2011 at 0900. The cause and volume of the release remain under investigation. Remediation activities are underway removing FP from stormwater pond. WER |  | RA-92291
92275 | OTH |  | 2012-01-12 | 2012-01-18 | 2012-01-18 | Notification of Discharge Report . Post Excavation samples < AL. 01/19/2012, JFM/// |  | RA-92292
92254 | OTH |  | 2012-01-23 |  |  | Motor Oil Release - Final Report. -MRP//Soil < AL 01/26/2012, JFM/// |  | RA-92270
0 | RMR |  | 2012-01-31 | 2012-02-08 | 2012-02-08 | "Since several PAH's were detected in the groundwater samples collected from MW-2, -3, -13, and -16 at concentrations that exceeded the respective 2L Standards, AMEC will continue to sample these monitoring wells on an annual basis." |  | RA-6801
92210 | OTH |  | 2012-01-31 |  |  | Initial Assessment Report. -MRP//Post excavation samples < AL. 02/02/2012, JFM/// |  | RA-92223
92248 | OTH |  | 2012-02-01 | 2012-02-07 | 2012-02-07 | Results of Pond Assessment. -MRP//Pond sediment samples from storm water outfall (OF-1 and OF-3) had exceedances of TPH (DRO and GRO). When sampled for VOCs and SVOCs the soil was not above s-to-gw MSCCs. Highlands argues the TPH hits in OF-3 are not related to Barnhill release b/c of location of outfall in relation to the release. Traced outfall pipe for OF-3 and it appears Barnhill site does not feed into that outfall. Also traced outfall pipe 2 (OF-2) and outfall pipe 4 (OF-4) and they appear to not be fed by Barnhill either. Only outfall pipe 1 (OF-1) appears to have been impacted by Barnhill release. Surface water samples in these areas were below surface water standards. Some surface water had very low DO. This is attributed to the high amount of fecal material from the ducks and geese that inhabit the pond. Collected soil samples (HA-1 to HA-11) between outfall #1 and the pond. All soil samples had exceedances of TPH action limits. Ran HA-2, HA-6, HA-9 and HA-11 for VOCs and SVOCs. Only HA-2 and HA-9 had s-to-gw exceedances for Benzo(b)flouranthene and it was just above s-to-gw. Looks like impacted soil remains between outfall 1 and the pond. But soil is just above s-to –gw. Consultant feels any remedial action on the soils will result in greater damage than just leaving them alone and letting NA work. |  | RA-92262
92247 | OTH |  | 2012-01-31 | 2012-02-01 | 2012-02-01 | Initial Assessment Report. -MRP// |  | RA-92261
92276 | CLO |  | 2011-12-06 | 2012-02-02 |  | saddle tank ruptured, 40-50 gallons, cleaned up, NFA issued 02/03/2012 HMM |  | RA-92293
0 | FPRS |  | 2011-02-03 |  |  | On 7/20/11, fp ranging from 0.04 to 0.85 ft was observed in eight wells. On 11/3/11, fp ranging from 0.06 to 0.34 ft was observed in eight wells. Wells were bailed and sorbents were replaced and a total of 1.8 gallons of oil/water were removed during the two events. |  | RA-5749
92124 | OTH |  | 2012-02-06 | 2012-02-08 | 2012-02-08 | Three (03) COAs received for two (02) 50 cu yds and one (01) 100 cu yds of contaminated soil. The two COAs spead the soil at the site in the same prositions as the original spill. The third COA for 100 cu yds require a Non-Discharge Permit. All three COAs were refused on 02/10/2012. 02/09/2012, JFM/// |  | RA-92131
92246 | CLO |  | 2011-09-29 | 2011-11-18 |  | Assessment and cleanup report for surface spill, Roanoke Rapids. Site cleaned up and closed. |  | RA-92260
92277 | OTH | 2011-01-30 | 2012-02-09 | 2012-02-10 |  | Letter report by ERTS. 30 gallons diesel fuel released, on asphalt, cleaned up with absorbents. |  | RA-92294
92267 | SCSC |  | 2012-02-13 | 2012-02-13 | 2012-02-13 | FOLLOWING RECOVERY OF 6,464 GAL #4 FUEL OIL, TWO EXCAVATION EVENTS (563 TONS SOIL), SOIL SAMPLING AND A RECEPTOR SURVEY WERE PERFORMED. BASED ON RECEPTOR DATA SITE IS LOW RISK WITH NO CONTAMINATION EXCEEDING GRO, DRO, 8270 AND METALS ACTION LEVELS. PREP NFA LETTER FOR MRP. DMD, 2.13.12 //// |  | RA-92283
92278 | 45DAY |  | 2012-02-07 | 2012-02-14 | 2012-02-14 | 200-gal diesel spill Soil < AL. 02/14/2014, JFM/// |  | RA-92295
92420 | OTH |  | 2014-05-02 | 2014-05-02 | 2014-05-02 | Phone call alerted this office of oil spill at this site. Site visit on 05/02/2014 show several areas behind the building of used crankcase oil pooling on the ground plus old oil filters laying on the ground. At least two 5-gal drums with used oil inside open to weather with signs of over flowing on to the ground. 05/05/2014, JFM/// |  | RA-92442
0 | CSAM |  | 2014-05-05 | 2014-05-06 | 2014-05-07 | A lot of the perimeter wells that border the Hussco property are swamped.High concentrations of benzene in Mw-22 and Couch MW-3. Will be required to do CAP. |  | RA-5332
92376 | OTH |  | 2014-04-28 | 2014-05-01 | 2014-05-02 | CSA Amended report to include GW. Soil samples were above the residential but below industrial MSCCs. No GW exceeded the 2L standards. Approx. 300 tons of contaminated soil remains in place in the footprint of the building to a depth of 6 ft. CAP recommended by consultant. |  | RA-92398
92150 | CAP |  | 2014-05-06 | 2014-05-09 | 2014-06-06 | As reported in the CSA, all soil has been remediated below stg MSCCs. FP remains in TQMW-1 and is >2L in TQMW-5. Ranking of intermediate is based solely on FP. Pilot testing of MMPE was sucessful. 314 gallons were removed with a remaining FP thickness of 0.05'. Bioscreen modeling was used to evaluate F/T of the plume. Plume is stable and will remain onsite. CAP recommends mulitple MMPE events with MNA semi-annual monitoring/sampling to determine future AFVR events. |  | RA-92160
92421 | OTH |  | 2014-04-29 | 2014-05-08 | 2014-05-08 | Limited Phase II Environmental Site Investigation 05/08/2014, JFM/// |  | RA-92443
92150 | PN |  | 2014-05-27 | 2014-05-30 | 2014-06-02 | Public Notice for CAP. -MRP// PN approved.-CCW |  | RA-92160
92024 | RMR |  | 2014-05-29 | 2014-06-02 | 2014-06-02 | Extra copy forwarded to DWR-RRO for NPDES compliance monitoring. -MRP//March 27, 2014 sampled. FP in MW-3, the clean out and recovery sump. To date system has proceessed 8.52 million gallons of water and approx 7,251 gallons of jet fuel and spen activated carbon have been recovered. |  | RA-92024
92080 | MRP |  | 2014-06-02 |  |  | Monitoring report for this incident and incident #33072. -MRP// |  | RA-92087
86182 | RMR |  | 2014-06-10 | 2014-06-12 | 2014-06-12 | No petro compounds detected above 2L. F/T modeling estimated offsite migration at 70 years. No receptors within 1,500 ft. The consultant recommended annual monitoring and lowing the risk to low. |  | RA-92308
0 | OTH |  | 2014-06-12 | 2014-06-16 | 2014-06-16 | E-mail from the City of Durham, Public Works Department. ~ 30-gallons of diesel /kerosene dump behind Tokyo Express. 06/17/2014, JFM/// |  | RA-92445
0 | OTH | 2014-06-17 | 2014-09-08 |  |  |  |  | RA-92445
0 | 20DAY |  | 2014-06-11 | 2014-06-17 | 2014-06-17 | Combined 20-Day & IAAR for UST and AST releases. -MRP// 2/11/2014 spill reported from damaged lines of AST 160 gallon with an approximate 15 gallon spill. Emergency response contained the spill. 4/4/2014 UST removed, 280 gallon tank. Excavation removed 207.05 tons of comtaninated soil from UST area. Stockpile sample reading was TPH-DRO of 7,260 mg/kg and TPH-GRO of 134 mg/kg. groundwater was not encountered and free product was not seen. Tank was pitted and contained several large holes. AST section of incident resulted in removal of 38 cubic yards of soil with stockpile readings of 22,000 mg/kg for TPH-DRO and 103 mg/kg TPH-GRO. Samples for the UST pit were taken at 8 ft bgs. AST excavation, 7 soil samples taken and results were all below action levels for TPH-DRO/GRO compounds. UST results: overescavation samples were BDL for sidewall samples taken and bottom sample was below the TPH limit of 10 for sample taken at 14 ft bgs. Soil cleanup was successful and groundwater was not encountered. Eligible for no further action. BRH |  | RA-92446
0 | OTH |  | 2014-04-07 | 2014-04-07 | 2014-04-07 | UST-61 AST copper line stolen resulting in above ground spill. Then UST was also onsite. Aboveground soil removed and documented in addition UST removed and soil excavated with overexcavation approved to a total of 250 tons. |  | RA-92446
86509 | OTH |  | 2014-06-19 |  |  | WSW sampling results. -MRP// |  | RA-86509
86509 | RMR |  | 2014-06-20 | 2014-07-08 | 2014-07-08 | WSWs ND. Continue periodic MMPE. |  | RA-86509
0 | 20DAY |  | 2014-06-20 | 2014-06-24 | 2014-06-24 | Hydraulic line release - 50-gal. Soil , AL. 06/24/2014, JFM/// |  | RA-92447
92419 | OTH |  | 2014-06-17 | 2014-07-02 |  | Initial Assessment Report. -MRP// Excavation and Cleanup. |  | RA-92441
0 | OTH |  | 2014-06-16 | 2014-07-08 | 2014-07-14 | Report of environmental services. Samaples did not exceed the soil/gw mscc. |  | RA-92450
0 | OTH | 2014-06-18 | 2014-06-18 | 2014-07-14 |  | . UST-62. |  | RA-92449
0 | CLO |  | 2014-07-18 | 2014-07-24 |  | 400 gallons off off-road diesel released from 500 gallon AST into containment area and seeped out into containment area. No receptors impacted. Consultants/contractors recovered 100 gallons of free product and generated three drums of waste. |  | RA-92451
0 | CLO |  | 2014-07-22 | 2014-07-29 |  | Damage of a saddle fuel tank due to a tractor trailer accident. 30 gallons of diesel fuel lost. |  | RA-92452
0 | 20DAY |  | 2014-07-22 | 2014-07-31 | 2014-07-31 | Overfilll of UST system (~70 gal diesel) 07/31/2014, JFM/// |  | RA-92453
0 | CLO |  | 2012-09-24 | 2014-08-05 |  | Diesel tank spill. 34 tons of soil removed. Everything below action level. Cleanup. Closed 8/06/2014 |  | RA-92454
0 | OTH |  | 2014-08-05 |  |  | Spill of 30 gallons of non-PCB mineral transformer oil at a Duke Energy substation. Spill limited to substation property and cleaned up by Duke Energy personnel. Reported via voicemail by Kitty Nappen, Duke Energy. -MRP// |  | RA-92455
86217 | RMR |  | 2014-08-11 | 2014-09-03 | 2014-09-03 | 4472 gallons of h2o removed during reporting period. |  | RA-86217
92203 | CLO |  | 2011-01-27 | 2014-08-13 |  | Cleaned up. |  | RA-92215
0 | FPRS |  | 2014-08-13 | 2014-08-15 | 2014-08-15 | Since 2010 the consultant reports general decreasing trend concentrations.-CCW |  | RA-5749
85995 | OTH |  | 2014-08-13 |  |  | Soil Investigation Report -MRP//Soil < AL . 10/16/2014, JFM/// |  | RA-85995
0 | RMR |  | 2014-08-15 | 2014-08-20 | 2014-08-20 | next GW sampling event is December 2014. sampled 11 monitoring wells. All 11 had 2L exccedances. Will start sampling MW-25D. Consultant new contact info. GES Inc., Travis Cosgrove, 6500 NW 12th Avenue, Suite 119, Ft. Lauderdale, FL 33309. |  | RA-5827
85745 | RMR |  | 2014-08-21 | 2014-11-05 | 2014-11-05 | Maintain annual sampling and reporting. BRH |  | RA-85745
92129 | 20DAY |  | 2009-07-16 | 2009-07-20 | 2009-07-20 | Post excavation samples < action levels. 07/20/2009, JFM/// |  | RA-92136
88077 | CLO |  | 2006-11-08 | 2007-10-09 | 2007-10-09 |  |  | RA-88077
0 | RMR |  | 2009-05-04 | 2009-06-03 | 2009-06-03 | LNAPL in MW-7 decreased from .05 feet in 2008 to .02 feet in 2009. |  | RA-3620
87388 | RMR |  | 2009-05-04 | 2009-06-04 | 2009-06-04 | "No reported potential off-site receptors in the direction of groundwater flow." Consultant wishes DENR to lower the risk of this site. |  | RA-87388
92130 | 20DAY |  | 2009-07-27 | 2009-07-28 | 2009-07-28 | Hammond Road Hydraulic Fluid Release from a concrete pumper. Soil is still in excess of SGWMSCC. 07/28/2009, JFM/// |  | RA-92137
92131 | OTH |  | 2009-07-14 | 2009-07-15 | 2009-07-15 | E-mail correspondence, 50-gallons of used oil spill on 06182009. 07/30/2009, JFM/// |  | RA-92138
0 | RMR |  | 2009-08-03 | 2009-09-03 | 2009-08-31 |  |  | RA-5827
86416 | OTH |  | 2002-09-24 |  |  | Report of Petroleum Contamination Assessment. Benzine > G , Soil > 10ppm. 08/06/2009, JFM/// |  | RA-86416
92132 | 20DAY |  | 2009-08-05 | 2009-08-07 | 2009-08-07 | AST removed, Soil > SGWMSCC, MW possibly placed out of the DG plume. GW in the excavatiion. 08/10/2008, JFM/// |  | RA-92139
92132 | CSAA | 2009-08-05 | 2009-10-07 | 2009-10-21 | 2009-10-21 | GW below 2L. Couple of hits in soil above s-to-gw but appears samples are in the smear/saturated zone. GW approx 2.5 feet from bottom of basement where excavatoin and soil sample taken. Can close site as GW not impacted above 2L and the remaining s-to-gw exceedance is below water table. SMJ |  | RA-92139
92133 | OTH |  | 2009-08-12 | 2009-08-13 | 2009-08-13 | E-mail from City of Durham. 08/13/2009, JFM |  | RA-92140
88076 | CLO |  | 2007-04-19 | 2007-05-15 |  | no notice given of release. Site closed |  | RA-88076
92135 | 20DAY |  | 2009-08-05 | 2009-08-25 | 2009-08-25 | UPON DISCOVERY OF 510 MG/KG TPH DRO 1' BELOW 55 GAL AST, TANK AND 3.21 TONS CONTAM SOIL WERE EXCAVATED TO 7' BLS. SAMPLE AT 7' INDICATED TPH DRO <40, TPH GRO <10, AND NO EXCEEDANCE OF S-T-G MSCCS IN SOIL USING EPA 8260 AND 8270.--DMD,8/25/09 |  | RA-92142
86406 | CLO |  | 2002-08-29 | 2009-08-26 |  | AST Pipe Closure Report has no seal and contaminated soil still in place. Fema side of the AST was clean up, # 92110, 08/26/2009, JFM/// |  | RA-86406
92061 | RMR |  | 2009-08-31 | 2009-09-23 | 2009-09-23 | Two monitoring wells were installed on site to sample for free diesel product and dissolved diesel compounds. The first well was actually mislocated, so a second well was drilled, close to the former, now properly abandoned water supply-bored well. No petroleum compounds were detected in the monitoring wells, but 140 ppb lead, above 2L standards (15ppb) was detected. A NFA letter was sent to Nash County Schools for the petroleum groundwater contamination. ///HMM 9/23/2009 |  | RA-92068
0 | RMR |  | 2009-09-10 | 2009-10-06 | 2009-10-06 |  |  | RA-3532
0 | RMR |  | 2009-09-10 | 2009-10-06 | 2009-10-06 |  |  | RA-3692
85497 | RMR |  | 2009-09-10 | 2009-09-16 | 2009-09-16 | MW-1 reported bql - third consecutive qtr 09. ARR sent WER |  | RA-85497
86269 | RMR |  | 2009-09-08 | 2009-09-24 | 2009-09-24 | sent acknowledgement letter. BRH |  | RA-86269
0 | OTH |  | 2009-09-18 | 2009-09-23 | 2009-09-23 | Soil Excavation Report - MRP// 2.25 tons of soil removed, confirmation samples reported below action levels or bql for 8270 BNA. NFA issued. WER |  | RA-92127
92061 | FPRS |  | 2008-04-23 | 2008-05-23 |  | Bored potable well had diesel (?) free product. Two vac truck events occurred - 2/5/2008 and 2/21/2008, recovering 473 and 162 gallons of petroleum/water mix, respectively. On 3/19/2008, no measurable free product was detected in the well, and dissolved product compounds were BQL. However, the static water level had risen 7 ft since 1/28/2008, suggesting water level rises may have mobilized free product and MSE recommended proper abandonment of the well (done on 9/05/2008) and investigation of extent and source of free product adjacent to the well. The diesel fuel (?) - contaminated water was taken by tanker truck to Garco, Inc. in Asheboro, NC, and accepted there on 2/15/2008. ///HMM 9/24/2009. |  | RA-92068
92061 | OTH |  | 2008-12-01 | 2009-01-01 |  | Initial Site Characterization submitted by Terracon Consultants based on on-site work conducted on 10/12/2007. HMM had to request this report from Nash County Schools-date received and reviewed are approximate. Terracon personnel reported on the Driveway Diesel Release Area, noting dimensions and taking samples, measured 1.5 in. of diesel fuel free product in the well, out of 6 in. of water in the well, and noted a partially concealed (under debris) heating oil tank. Contaminants 1,2 - dichloropropane, benzene, and xylenes were detected at above Soil-GW MSCCs. Terracon personnel recommended possible excavation of the Driveway Release Area, removal of free product from the well, and that the possible heating oil tank be removed with potential contaminated soil.///HMM 9/24/2009 |  | RA-92068
92111 | OTH |  | 2009-09-29 | 2009-09-30 | 2009-09-30 | HRE for an old WSW from Daid Lilley states that the water can be used for a car wash. 10/02/2009, JFM/// |  | RA-92117
0 | RMR |  | 2009-10-09 | 2009-10-14 | 2009-10-14 | An air sparge/bioventing system operates intermittently to remediate the gw. GW samples collected during the August 2008 sampling event reported MW-8 above 2L @ 2.9 ppb. Asked for NFA – not issued. Next sampling event scheduled for August 2010. WER// |  | RA-5335
18938 | MRP |  | 2009-10-01 | 2009-10-12 | 2009-10-12 | 3 WSW and 1 MW sampled. MW-2 reported above 2L all WSW reported bql in the eff sample. 6505 N. Roxboro Rd sample reported 2.8 ppb in inf for MTBE - all others bql. ARR sent. WER |  | RA-18938
92111 | OTH |  | 2009-10-15 | 2009-10-20 | 2009-10-20 | Drinking Water Supply Well Sampling / Anslysis. WS ~ ND except Chloroform. 10/20/2009, JFM/// |  | RA-92117
92024 | RMR |  | 2009-10-19 | 2009-11-17 | 2009-11-17 | Benzene above 2L in several wells. System working good. Treated approx 2.2 million gallons of cont water. Free product still present but significantly reduced. SMJ |  | RA-92024
86000 | CSAM |  | 2009-10-26 | 2011-01-18 | 2011-01-18 | Report covers 4 areas of known soil and groundwater contamination consolidated under AST Incident #86000, and acknowledges possibility of additional contamination elsewhere beneath buildings and other onsite structures. Free product exists in monitoring well GW-1 at a thickness of 3.61 ft. Request CAP. |  | RA-86000
92119 | OTH |  | 2009-10-30 | 2009-11-02 | 2009-11-02 | UST Initial Abatement Action Report, Soil > NC Action Level of 40mg/kg. 11/02/2009, JFM/// |  | RA-92126
92119 | CSAM | 2009-11-02 | 2010-01-28 | 2010-03-08 | 2010-03-08 | No GW hits above 2L. Soil hits in couple of samples above s-to-gw for benzo(a)pyrene and benzo(b)flouranthene but below commercial and are dismissed as the lab estimated concs. With "J"values. Chromium hits to be refered to Haz Waste Section. SMJ |  | RA-92126
92138 | OTH |  | 2009-11-05 | 2009-11-05 | 2009-11-05 | Incident Report # 922669. Damage by vandalism caused the release of ~ 300-gallons of gasoline from an AST. 11/05/2009, JFM/// |  | RA-92145
92139 | OTH |  | 2009-11-04 | 2009-11-05 | 2009-11-05 | Pullen Park Report. Spills from miniature train. 11/05/2009, JFM/// |  | RA-92146
92024 | OTH |  | 2009-10-19 | 2009-11-17 | 2009-11-17 | quarterly discharge monitoring report |  | RA-92024
92140 | 45DAY |  | 2009-11-23 | 2009-11-24 | 2009-11-24 | Hydraulic oil from a salvage wrecker. Post Excavation soil < action levels. 11/24/2009, JFM/// |  | RA-92147
0 | RMR |  | 2009-11-30 | 2009-12-18 | 2009-12-18 |  |  | RA-6801
92141 | OTH |  | 2009-12-02 | 2009-12-03 | 2009-12-03 | Notification of Discharge Report for a Release from an AST. WSW under the house. 12/03/2009, JFM/// |  | RA-92148
0 | 90DAY |  | 1997-02-20 |  |  | February 20, 1997 – Initial Abatement Measures and Initial Site Characterization Report – 1,300 gallons of FP released in bermed area and gravel parking lot. Recovered ~ 500 gallons of FP. Excavation of saturated soils and gravel in the parking lot. VOC reported in sanitary sewer on 12.31.1996. Soil samples collected and reported above action levels. Current remediation activities within the containment berm include SVE technology and FP removal by manual and mechanical purging of observation wells/recovery wells. |  | RA-5332
0 | CSAM |  | 1997-07-10 |  |  | July 10, 1997 – CSA – Three separate areas of soil impacted. Two areas located north of berm and one inside berm. Recommends joint sampling event with Wilco to evaluate source(s). |  | RA-5332
0 | CAP |  | 1997-08-07 |  |  | August 7, 1997 – CAP – Release from an AST discovered December 23, 1996 during the opening of business. 1,300-gallons of unleaded gasoline was released onto the ground within a bermed area. Leaked through cracks I the berm and discharged onto the gravel drive located outside the berm. Free product identified in the MW-21 located in front of the office between Hillsborough Rd. Depth of the sanitary sewer line varies form 6.5’ bgs at the manhole located in front of the Couch facility to 7.1’ bgs at the manhole located adjacent to Englewood Ave. DTW in MW-21 is ~6’ indicating sewer line intersects gw. July 25, 1997 EMS observed water / gasoline sheen seep from cracks separating concrete curbing and asphalt in front of the Wilco. Proposed corrective action – SVE and semi-annual GW sampling. |  | RA-5332
0 | SCH |  | 2000-12-20 |  |  | December 20, 2000 – Site Check and Soil Abatement Report – response to release of heating oil in the vicinity of the pump house. Post excavation samples reported concentration above action-level for DRO. Conclusions/recommendations stated that further investigative work for the soils in the vicinity of the pump house to be conducted. |  | RA-5332
92142 | 20DAY |  | 2009-11-23 | 2009-12-09 | 2009-12-09 | Leak from Bus, soil samples < action Levels. 12/09/2009, JFM/// |  | RA-92149
85497 | RMR |  | 2009-12-09 | 2009-12-15 | 2009-12-15 | MW-1 reported bql - fourth consecutive qtr 09. Need confirmation soil data before issuing NFA.ARR sent WER 1/15/2010 - Reviewed the Soil Assessment and Excavation Report dated 8/1998. Emailed by Nancy Newell from the City of Durham. Soil analytical results from the extents of the excavation reported below MSCCs. NFA issued WER |  | RA-85497
92104 | CSAM |  | 2009-12-18 |  |  | Based on report and supplemental info supplied during mtg at RRO (Powers, Durway, Pinnix, Sager, Adkins), contam levels from Conosol 260 are below applicable standards and no groundwater contamination is present. Consultant is to collect final GRO/DRO soil sample and re-sample well, and if below action levels, site will be closed. |  | RA-92110
86509 | OTH |  | 2009-12-18 | 2009-12-21 | 2009-12-21 | request for extension for sampling report - due date 2.12.2010. Sent approval via email. WER |  | RA-86509
92143 | 20DAY |  | 2009-12-22 | 2009-12-28 | 2009-12-22 | Soil < BDL & GW < 2L base line. 12/28/2009, JFM/// |  | RA-92150
92103 | OTH |  | 2009-12-12 | 2010-01-04 | 2010-01-04 | Spill Clean – Up Investigation Report, A1 excavation soil samples < action levels. A2 needs more excavation. 01/04/2010, JFM/// |  | RA-92109
92383 | OTH |  | 2009-12-21 | 2010-01-04 | 2010-01-04 | Diesel Fuel Release - Final Report . Over fill diesel truck tank. Did not touch soil. 01/04/2010, JFM/// |  | RA-92151
92144 | OTH |  | 2010-01-04 | 2010-01-06 | 2010-01-06 | Received call on 1.4.2010 - Site visit on 1.6.2010 - met with resident and rep from Weather Master. During heating unit install by Weather Master, the line to the AST was cut and allowed to drain in the crawl space under the house. Vapors in the crawl space and house. Res not able to stay in the house due to the odor. NOV sent to Weather Master. WER |  | RA-92152
92145 | OTH |  | 2009-12-14 | 2009-01-07 | 2009-01-07 | Initial Assessment Report for spill . On 11/15/2009 Staff at Harris Nuclear Plant discovered that 30 gallons of hydrogen seal oil had spilled onto gravel underlain by packed clay outside the east side, on the south end, of the Turbine Building.. Mr Steve Calhoun reported the spill to Mark Powers, UST-RRO on 11/16/09. Contaminated soil was removed and is being stored on site until transport is arranged. 5 confirmatory samples were collected from the excavation 11/17/09 and were analyzed by 8015C GRO and DRO. Results were below 12ppb GRO and 24ppmDRO so no further abatement is required. On receipt of soil manifest, the incident will be allowed NFA. KAH |  | RA-92154
92146 | OTH |  | 2009-12-23 | 2009-12-23 | 2009-12-23 | Received email from Durham Co. about a spill at the site. 1.4.2009 - RRO confirmed release. WER |  | RA-92155
92147 | OTH |  | 2010-01-07 | 2010-01-12 | 2010-01-12 | Phone call concerning this site, stated that gravel was being used to cover up petroleum spill at this site. The site was a garage repair shop that was torn down. The caller did not leave his name. 01/13/2010, JFM/// A site inspection was performed on 01/13/2010, at the time it was noted that there were several large areas of discolored soil which had the smell of petroleum contamination. There are WSW < 1K'. 01/13/2010, JFM/// |  | RA-92156
18938 | MRP |  | 2010-01-11 | 2010-01-21 | 2010-01-21 | 3 WSW and 1 MW sampled. MW-2 reported above 2L for benzene (1.5 ug/L) all WSW reported bql in the eff sample. MTBE reported in inf at 6501 N. Roxboro at 0.55 ug/L and at 6505 N. Roxboro at 5.5 ug/L. 6411 N. Roxboro Rd sample reported BDL. Spoke with consultant requested including 6506, 6500, 6418, 6414, & 6408 Pondview Lane WSWs to be included in the next sampling event. ARR sent WER |  | RA-18938
92024 | NPDES |  | 2010-01-12 |  | 2010-01-28 |  |  | RA-92024
92148 | OTH |  | 2010-01-15 |  |  | fuel spill on NC 56 East of Creedmoor, e-mail. 01/19/2010, JFM/// |  | RA-92157
92149 | OTH |  | 2009-11-20 | 2009-11-22 | 2009-11-22 | Initial Site Assessment and Site Assessment Report, No Seal - refused. 11/22/2009, JFM//// |  | RA-92158
92149 | OTH |  | 2010-01-21 | 2010-01-22 | 2010-01-22 | Supplemental Assessment Report . Soil < BQL. 01/22/2010, JFM/// |  | RA-92158
92382 | OTH |  | 2010-01-26 | 2010-01-28 | 2010-01-28 | Notification of heat transfer system fuel release, ~ 5-gallons fuel oil on concrete. 01/28/2010, JFM/// |  | RA-92159
15343 | OTH |  | 2008-05-09 | 2009-08-21 |  | Letter from Attorney Tim Sullivan argues Celia Dickerson inherited property from husband but is not RP; includes EMS report with WSW sample results for onsite potable well (elevated lead), possibly naturally occurring. Spoke to Realtor Leslie Oldham (ERA-Ammons, Sanford, 708-3138) in May 2008 regarding on-site environmental concerns |  | RA-15343
92150 | 20DAY |  | 2010-01-28 | 2010-01-29 | 2010-01-29 | Diesel release from the dispenser of an AST. 01/29/2010, JFM/// |  | RA-92160
92151 | OTH |  | 2010-01-11 | 2010-01-12 | 2010-01-12 | Initial Response Summary Report – USPS Diesel Fuel Release Report. 01/12/2010, JFM/// |  | RA-92161
87897 | OTH |  | 2006-11-20 |  |  | 511.49 tons of contaminated soil removed, gw in base of excavation. Sidewall samples reported bql. NORR for CSA issued. |  | RA-87897
0 | RMR |  | 2010-02-02 | 2010-02-11 | 2010-02-11 |  |  | RA-5827
87897 | OTH |  | 2010-02-03 |  |  | WER called Charles Ferrell (919.383.1601) discussed site history and reports received by RRO. He requested that I call Bob Payne for mw information. WER called Bob Payne - he emailed well locations and analytical results. Benzene reported at 4.1 ppb in downgradient mw. Will require 2 additional wells installed downgradient and resample 3 wells. CSA NORR was reissued 1.27.2010. WER |  | RA-87897
92141 | OTH |  | 2010-02-10 |  |  | Soil Excavation Report. -MRP// |  | RA-92148
92139 | SARL |  | 2010-02-10 | 2010-02-11 | 2010-02-11 |  |  | RA-92146
92152 | 45DAY |  | 2009-12-14 | 2010-02-15 | 2010-02-15 | SGWMSCC < Soil. 02/15/2010, JFM/// |  | RA-92162
92152 | OTH |  | 2010-02-10 | 2010-02-15 | 2010-02-15 | Post excavation < SGWMSCC. 02/15/2010, JFM/// |  | RA-92162
92024 | NPDES |  | 2010-02-12 |  | 2010-03-03 |  |  | RA-92024
86509 | OTH |  | 2010-02-15 | 2010-02-18 | 2010-02-18 | Notification of Water Supply Well Analytical Results. -MRP Clean water letters sent for WSW-1, 2,&4. HRE sent for WSW-3. WER |  | RA-86509
86509 | RMR |  | 2010-02-15 | 2010-02-18 | 2010-02-18 | 1/18-22/2010 MMPE event on RW-2 & MW-10. GW sampling of MW was conducted 1/25-26/2010 following the MMPE. BEFORE NFA NEED TO SAMPLE NEAR MW-10 TO CONFIRM SOIL LEVELS. MMPEs PREFORMED IN JAN AND JULY per CAP. RRO requires a Type III well in source area. - presently no deep wells on site. WER |  | RA-86509
92153 | OTH |  | 2010-01-29 | 2010-01-29 |  | PHASE II ENVIRONMENTAL SITE ASSESSMENT REPORT INDICATES FORMER BULK PLANT WITH SOIL AND GROUNDWATER CONTAMINATION DISCOVERED DURING PROPERTY TRANSFER. SITE HAD USTS AND ASTS. |  | RA-92163
92154 | 20DAY |  | 2010-02-19 | 2010-02-22 | 2010-02-22 | Surface spills. Soil ~< action levels. 02/22/2010, JFM/// |  | RA-92164
92144 | OTH |  | 2010-02-24 |  |  | Received call from Joe Bennett - 863-533-2000 x 231 consultant for the insurance co to conduct the removal of soil. |  | RA-92152
92155 | 45DAY |  | 2010-02-24 | 2010-02-26 | 2010-02-26 | DIESEL RELEASE RESULTING FROM PUMP SEAL FAILURE; CLEANUP INCLUDED REMOVAL OF 1375 TONS CONTAM SOIL FROM AREA 110 X 180 X 1 TO 4 FT DEEP; RESIDUAL SOIL CONTAM >STG; SENDING NON-UST CSA NORR AS GROUNDWATER HAS NOT BEEN INVESTIGATED, ADDL RECEPTOR DATA IS REQUIRED, AND CONTAM EXCEEDED STG MSCCS. |  | RA-92165
86406 | 20DAY |  | 2010-03-08 | 2010-03-09 | 2010-03-09 | Soil < TPH Action Levels. 03/09/2010, JFM/// |  | RA-86406
85803 | OTH |  | 2000-12-01 |  |  | Report of Environmental Services. -MRP// |  | RA-85803
85803 | CAPN |  | 2001-05-16 |  |  |  |  | RA-85803
92031 | SCR |  | 2010-03-15 | 2010-05-13 | 2010-05-13 | Excavation of ~640 tons of contaminated soil from site removed soil to the water table (Listed at 9 feet bgs.) There were confirmation soil samples taken at 8 to 9 feet which we are considering the smear zone. The values of contamination were >STGW at the edge of the steel building and at the edge of the excavation in line with Davenport Street. Based on this a NFA will be issued for this site. Minor groundwater contamination is evident on the opposite side of the street but is not attributed to this above ground site. BRH |  | RA-92034
92157 | 20DAY |  | 2010-03-15 | 2010-03-22 | 2010-03-22 | ~30gal diesel spill. 03/22/2010, JFM/// |  | RA-92167
85745 | RMR |  | 2010-03-30 | 2010-04-12 | 2010-04-12 | Request granted to abandon MW2, 4, and 7. These wells have had ND or <2L since 2007. They are upgradient of the GW flow. Monitoring of MW1, 3 and 9 should continue on an annual basis. Since this is an AST release then the GW must meet the values of <2L. BRH |  | RA-85745
92158 | OTH |  | 2010-01-06 | 2010-04-09 |  | UST-61: 24 Hr. Release Report.Water-trace amounts/ lubricating oil underground piping leak. Less than 25 gallons lubricating oil released. Visible staining with trace amounts of lubricating oil was observed in the soil. |  | RA-92168
92159 | OTH |  | 2010-04-08 | 2010-04-09 | 2010-04-09 | Received Report of spill, Thursday, 4/8/2010. 04/09/2010, JFM/// |  | RA-92169
92138 | 45DAY |  | 2010-04-08 | 2010-04-09 | 2010-04-09 | Initial Assessment Report, soil > TPH AL. 04/12/2010, JFM/// |  | RA-92145
16494 | RMR |  | 2010-04-05 | 2010-04-14 | 2010-04-14 | Free product was observed in 6 of the 20 wells, ranging from 0.01 ft to 1.01 ft in MW23. Safety Kleen removed approx. 100 gallons of liquid from wells with only a slight sheen. Monitoring and free product removal to continue on a semiannual basis. BRH |  | RA-92049
87967 | CLO |  | 2006-09-01 | 2010-04-15 |  | Truck overturned on US 158, saddle tanks ruptured, 40 gallons of diesel fuel released. Cleaned up. HMM 4/15/2010. |  | RA-87967
92024 | NPDES |  | 2010-04-19 | 2010-05-06 | 2010-05-06 |  |  | RA-92024
92155 | OTH |  | 2010-04-19 |  |  | Soil and Groundwater Assessment Results. -MRP// Trace gw contam <2L. NFA.-DMD//// |  | RA-92165
87388 | RMR |  | 2010-04-16 | 2010-05-04 | 2010-05-04 |  |  | RA-87388
86269 | RMR |  | 2010-04-20 | 2010-06-03 | 2010-06-03 | contamination still remains in MW1 and MW3. Semi annual sampling with one report annually. Contamination does not appear to be migrating from the site. BRH |  | RA-86269
92146 | 90DAY |  | 2010-04-05 | 2010-04-22 | 2010-04-26 | 19.9 tons of contaminated soil removed. Pre excavation soil samples confirmed a release. Post excavation soil samples reported below action levels for GRO and DRO. NFA issued. WER |  | RA-92155
92161 | OTH |  | 2009-02-26 | 2010-04-27 |  | Faxed 24 Hr. release form sent 2/26/2009. CSA submitted April 2, 2009. HMM 4/27/2010 |  | RA-92171
92161 | CSAM |  | 2009-04-02 |  |  | CSA. |  | RA-92171
92151 | OTH |  | 2010-04-30 | 2010-05-03 | 2010-05-03 | Initial Assessment Report -MRP//Action Level < TPH. 05/03/2010, JFM/// |  | RA-92161
92164 | CLO |  | 2010-04-29 | 2010-05-05 | 2010-05-05 | soil sample under AST reported TPH DRO @ 341 ppm. AST removed, 1.8 tons of soil removed, confirmation soil sample reported TPH DRO @ 5.4 ppm - below action level. NFA issued WER |  | RA-92174
92166 | OTH |  | 2007-01-03 | 2010-05-06 | 2010-05-06 | Letter report faxed to Jay Zimmerman on 01/03/2007. |  | RA-92176
92167 | OTH |  | 2006-10-30 | 2010-05-06 | 2010-05-06 | Letter report descibing mostly what the RP (Waste Industries did to clean up the site. HMM 5/06/2010. |  | RA-92177
92147 | 45DAY |  | 2010-05-07 | 2010-05-10 | 2010-05-10 | Soil < ND. 05/10/2010, JFM/// |  | RA-92156
92081 | OTH |  | 2010-05-11 |  |  | Duplicate of 2008 report. -MRP// |  | RA-92088
92169 | SCR | 2010-05-10 | 2010-05-12 | 2010-05-13 |  | Truck accident, spilled diesel fuel, cleaned up.HMM 5/13/2010 |  | RA-92179
92170 | OTH |  | 2010-05-12 |  |  | Final Soil Cleanup Report , Soil < DL. 05/13/2010, JFM/// |  | RA-92180
92160 | OTH |  | 2010-05-13 | 2010-05-26 | 2010-05-26 | Limited Initial Assessment Report. -MRP// Release from a 20,000-gallon AST releasing 3,641 gallons of No. 2 fuel oil. 4/12 - 4/15/2010 approx. 2,812 tons of impacted soils were excavated. Due to volume of soil removed confirmation soil samples collected as groups and composited. All soil samples collected off site along drainage ditch by S&ME. No soil samples collected pre/post on site as directed by Wooten Corp. Two areas along ditch reproted DRO above action levels. Site has existing mw's - not reported as to why they're there. |  | RA-92170
92171 | CLO |  | 2010-05-13 | 2010-05-21 | 2010-05-21 | Driveshaft failed on truck, causing rupture of two diesel tanks. Approximately 117 tons of soil excavated and taken to Soil Resources farm near Pinetops, NC for remediation. HMM 5/21/2010 |  | RA-92181
92172 | 20DAY |  | 2010-05-24 | 2010-06-04 | 2010-06-04 | Soil < ACTPH. 06/04/2010, JFM/// |  | RA-92182
92355 | 45DAY |  | 2013-03-13 | 2013-06-03 | 2013-06-03 | Delivery hose failure release 10gal diesel. Soil samples < Al 06/06/2013, JFM/// |  | RA-92377
92347 | OTH |  | 2013-05-30 |  |  | Initial Abatement Report -MRP//Soil < AL. 06/10/2013, JFM/// |  | RA-92369
20322 | FPRS |  | 2013-06-12 |  |  |  |  | RA-92249
92349 | OTH |  | 2013-06-06 | 2013-06-13 |  | Extension request Letter for six months to obtain utility permission. Granted, 06/13/2013. |  | RA-92371
92356 | OTH |  | 2013-06-10 | 2013-06-11 | 2013-06-11 | Biodiesel Fuel Release Remediation Report 06/14/2013, JFM/// |  | RA-92378
92357 | OTH |  | 2013-06-04 | 2013-06-13 | 2013-06-13 | Screening Assessment-Sump 1 Report. Soil > AL 06/19/2013, JFM/// |  | RA-92379
92357 | 45DAY | 2013-06-19 | 2013-10-11 | 2013-10-16 | 2013-10-16 | In response to an August 7, 2013 E-mail, the deadline for Report Deadline submission is extended to October 21, 2013. 08/07/2013, JFM///Soil < AL. 10/17/2013, JFM/// |  | RA-92379
0 | RMR |  | 2013-06-17 | 2013-07-11 | 2013-07-11 | Next event March 2014. |  | RA-3620
92358 | 20DAY |  | 2013-06-17 | 2013-06-18 | 2013-06-18 | Soil > AL, AST been removed some time in the past. 06/24/2013, JFM/// |  | RA-92380
92359 | OTH |  | 2013-04-29 | 2013-06-25 |  | Intial Abatement Action Report.550 gallon diesel AST had staining around it. 24.64 tons of soils excavated.Exceeded TPH levels, but additional excavation cleaned up site. |  | RA-92381
16494 | RMR |  | 2013-06-25 | 2013-07-29 | 2013-07-29 | 10 of 20 wells gauged had free product ranging from 0.01 to 1.47 feet.WP 23 had the 1.47 feet and the others had the 0.01 ft with the exception of wp 10, 18, and 25 at 0.02. MW2 had a thickness of 0.03 ft. Site hould continue quarterly monitoring of the free product levels and perform the necessary remedial actions to remove the free product. An annual report/summary should be submitted. BRH |  | RA-92049
92360 | 90DAY |  | 2013-06-19 | 2013-06-25 | 2013-06-25 | Two (02) 350-gal. heating ASTs removed, Post Exca. Samples soil < AL. 06/26/2013, JFM/// |  | RA-92382
92361 | 90DAY |  | 2013-06-24 | 2013-06-25 | 2013-06-25 | Overfill diesel generator AST. 06/26/2013, JFM/// |  | RA-92383
92362 | OTH |  | 2013-05-23 | 2013-07-02 |  | Truck overturned, 20 gallon spill. Cleaned up, temporary well installed. NFA, 07/08/2013. |  | RA-92384
92363 | OTH |  | 2013-06-28 | 2013-07-03 | 2013-07-03 | AST Removal Report, 07/08/2013, JFM/// |  | RA-92385
92364 | OTH |  | 2013-07-02 | 2013-07-08 | 2013-07-08 | Notification of Discharge Report Letter, soil > AL. 07/09/2013, JFM/// |  | RA-92386
92364 | OTH | 2013-07-09 | 2014-05-27 | 2014-06-02 | 2014-06-02 | Soil Cleanup and Site Closure Request Letter. -MRP// Soil < AL. 06/02/2014, JFM/// |  | RA-92386
87999 | OTH |  | 2013-07-22 | 2013-07-24 | 2013-07-24 | Limited Soil Assessment Letter. -MRP//Soil > AL. 07/24/2013, JFM/// |  | RA-87999
92365 | OTH |  | 2013-07-09 | 2013-07-24 |  | UST-62 form and e-mail from Steve Lewis describing same spill. Tractor-trailer fire on I-95. 150 gallons of diesel and 10 gallons of waste oil spilled. |  | RA-92387
92366 | 20DAY |  | 2013-07-19 | 2013-07-25 | 2013-07-25 | Ruptured fuel tank. Soil < AL. 07/25/2013, JFM/// |  | RA-92388
92124 | OTH |  | 2013-07-25 |  |  | Initial Abatement Action Report. -MRP//Soil > SGWMSCC, RP want to handle this under the UST incident. 07/30/2013, JFM/// |  | RA-92131
92024 | RMR |  | 2013-07-22 | 2013-07-25 | 2013-07-25 | 2nd qtr. 2013. skimmed apporx 10 gallons jet fuel. Total GW processed to June 2013 is 7,849,540 gallons over 1,884 days. |  | RA-92024
92024 | NPDES |  | 2013-07-22 |  |  |  |  | RA-92024
92367 | 20DAY |  | 2013-07-29 | 2013-07-31 | 2013-07-31 | USA Army (1950) - (02) two 20K-gallon USTs & an AST comeng. Two incident numbers were generated UST (39388) & AST , soil > AL. 07/30/2013, JFM/// |  | RA-92389
92367 | CLO | 2013-07-30 | 2013-12-03 | 2013-12-06 | 2013-12-06 | AST/UST Closure Report -MRP//Rename Closure since it did not meet a LSA requirments. 12/06/2013 |  | RA-92389
92274 | CAP |  | 2013-11-07 |  | 2014-07-08 | Due date extended to 10/15/13. -MRP// Due date extended to 12/1/13. ORC contractor was unable to develop a cleanup strategy and the consultant is now working with a bioremediation contractor to develop the CAP. -MRP// |  | RA-92291 | 2013-10-01
0 | RMR |  | 2013-07-31 |  |  |  |  | RA-5749
92024 | RMR |  | 2013-08-06 | 2013-08-09 | 2013-08-09 | system has treated 7.2 millions gallons of water total to date. As of march 2013 5,161 gallons of jet fuel recovered. Mw-6 above 2L for napthalene and benzene. FP in MW-3 and the clean out for the interceptor trench. |  | RA-92024
92368 | SCSC |  | 2013-07-30 | 2013-08-08 |  | Excavation, sampling, and disposal of two spill areas. |  | RA-92390
92369 | SCSC |  | 2013-07-18 | 2013-08-12 |  | Vehicular accident. Estimated diesel spill, greater than 25 gallons. Entered storm water ditch, impacted soils below the truck wreckage. Although the ditch drains to Moccasin Creek, no flow towards the creek was observed. No residentail properties or water wells are in the immediate area. Absorbents were placed in the ditch, and the water and fuel were pumped out - a total of 1282 gallons. Excavation of soils didn't occur until 6/14/2013. Five soil samples were taken from the excavation. The excavated soil was 40.83 tons.Four drums of oily debris and spill media were disposed of by EEM, as wellas 1,282 gallons of prtroleum contaminated drainage ditch water. |  | RA-92391
92080 | MRP |  | 2013-08-12 |  |  |  |  | RA-92087
92370 | OTH |  | 2013-08-09 | 2013-08-15 | 2013-08-15 | Lotion Release Incident Report 08/15/2013, JFM/// |  | RA-92392
92365 | CLO |  | 2013-08-12 | 2013-08-15 |  | Initial Site Assessment report, site cleaned up. |  | RA-92387
85745 | RMR |  | 2013-08-15 | 2013-09-04 | 2013-09-04 | maintain annual sampling |  | RA-85745
92372 | 20DAY |  | 2013-08-13 | 2013-08-19 | 2013-08-19 | One (01) 275-gal heating oil AST removed, Soil < AL. 08/19/2013, JFM/// |  | RA-92394
92371 | CSAM |  | 2013-08-07 | 2013-08-13 |  | CSA review letter issued. Groundwater contamination has not been fully delineated. |  | RA-92393
87999 | OTH |  | 2013-08-26 | 2013-08-29 | 2013-08-29 | Initial Abatement Action Letter. -MRP//Soil < AL. 08/29/2013, JFM/// |  | RA-87999
92373 | 20DAY |  | 2013-08-16 | 2013-09-03 | 2013-09-03 | AST removed 8/8/13 along with approximately 12.36 tons. Composite soil sample greater than 10ppm TPH. 5 soil smaples collected following excavation with no TPH exceedences. Eligible for NFA |  | RA-92395
86269 | RMR |  | 2013-09-06 | 2013-09-24 | 2013-09-24 | Report approved. Annual sampling and reporting to continue. Only need to sample wells which have shown contamination in the past 2 years. bRH |  | RA-86269
92374 | SCR |  | 2013-09-06 | 2013-09-13 |  | Site cleaned up. |  | RA-92396
92375 | 20DAY |  | 2013-09-03 | 2013-09-16 | 2013-09-16 | Unknown gal heating oil AST removed in the past. Post Exca. Sample < AL. 09/16/2013, JFM/// |  | RA-92397
92376 | 20DAY |  | 2013-09-12 | 2013-09-17 | 2013-09-17 | Hydraulic oil from two 400 ton shears collected under the floor of the building on site. Soil > AL. 09/20/2013, JFM/// |  | RA-92398
92377 | CLO |  | 2013-04-26 | 2013-09-20 |  | no estimate of fuel volume, no documentation of reporting. Notice of Deficiency Letter sent to RP. Addendum received from consultant, Lighthouse Technical, with newly filled out UST -62 form. |  | RA-92399
92378 | CLO |  | 2013-09-25 | 2013-09-27 | 2013-09-27 | Former heating oil furnace in crawlspace. 3 x 4 area with <1 gallon of heating oil spillage. Soil samples exceeded TPH. They dug out the soil and then collected confirmation samples which were BDL. Consultant recommends NFA. CCW |  | RA-92400
92124 | OTH |  | 2013-09-27 |  |  | Letter requesting permission to conduct a Phase I LSA instead of a Phase II due to MTBE > 10 X 2L. The consultant has been informed that the Phase II is only required for high risk incidents. -MRP// |  | RA-92131
92379 | 90DAY |  | 2013-09-18 | 2013-10-01 | 2013-10-01 | One (01) 550-gallon diesel AST removed. Soil < AL 10/01/2013, JFM/// |  | RA-92401
92377 | OTH |  | 2013-09-25 | 2013-10-03 |  | Addendum sent in after deficiency letter with volume of spill, fuel type, etc. |  | RA-92399
92380 | 45DAY |  | 2013-09-20 | 2013-10-08 | 2013-10-08 | UST's onsite were (6 total for gasoline and diesel) removed in 1989. AST's used as a bulk fueling station had 8 tanks ranging in size from 6000 to 20000 gallon. These were removed in 2003 and soil contamination was found in the shallow soils. However this was not reported and an incident was not generated. In 2005 this parcel was incorporated into the Brownfields Agreement. There are 3 additional AST's of 270 gallon each used until 2013 and they were removed. In 2004 a receptor survey was completed and no water supply wells were noted. Bedrock was encountered at 18 to 24 feet bgs. The UST area excavated 931.85 tons of petroleum contaminated soil. Minor water from groundwater was present and no pumping was needed. Oxygen release compounds were spread in the excavation to assist natural biodegradation. Approx 660 pounds of TersOs calcium peroxide granules were used. Soil sampling at the DOT right of way showed exceedences of Residential MSCC's and that area was not allowed to be removed. Property is zoned commercial and all adjoining properties are commercial. All additional 6 soil samples were >STGW MSCC. Two hydraulinc lifts were removed from the previous building which was demolished. Also an orphan waste oil tank was located at the back of the previous building. The waste oil area removed 265.57 tons of soil. The lift area removed 309.97 tons of petroleum contaminated soil. The AST excavation area was in two spots, one where the AST's were located and also one where the loading rack area was located. The overall tonnage for the UST excavation was 1,507.39 tons. And the overall tonnage for the AST excavation areas was 217.96 tons. Groundwater was sampled prior to excavation and the values in MW1 >GCL's. After excavation, MW5 and MW1 were replaced. MW5 >2L and MW5 >GCL in 3 of 4 samples taken over a period of one month. This well should be sampled quarterly and use AFVR or MMPE events to reduce the contamination levels. The edge of the ROW could not be excavated and it is leaching into the filled area of the excavation. This well is also in the proposed buslane to be constructed later. BRH |  | RA-92402
92381 | 20DAY |  | 2013-10-07 | 2013-10-10 | 2013-10-10 | Truck fire. Soil < AL. 10/10/2013, JFM/// |  | RA-92403
92384 | 20DAY |  | 2013-10-04 | 2013-10-11 | 2013-10-11 | One (01) 275-gal heating oui AST removed. Post Exca. Soil < AL. 10/11/2013, JFM/// |  | RA-92404
92124 | OTH |  | 2013-10-14 |  |  | Initial Abatement Action Report. -MRP// |  | RA-92131
92385 | OTH |  | 2013-08-05 | 2013-10-18 |  | Waste oil drum at the Jose Quintero residence, 6418 Litchfield Road North apparently ovefrfowed to the Williams residence, killing vegetation, and contaminating the soil. 12.59 tons of soil were excavated from a trench 75 ft long, 3-5 ft wide, and .5 - 1.5 ft deep. The original post-excavation sample values were 12.5 mg/kg (ppm) for S-1 and 10.0 mg/kg for S-2. The NC MSCC standard for total chromium is 5.4 mg/kg. The UST Section, RRO directed the consultants to resample, with the lab speciating the total chromium into trivalent Cr and hexavalent Cr, with hexavalent Cr by far the most toxic. The value for the resample, S-6, trivalent Cr, is 12.5 mg/kg, and non-detect for hexavaent Cr. An NFA letter will be sent to Teresa Williams. |  | RA-92405
92385 | OTH |  | 2013-10-17 | 2013-10-18 |  | an addendum to the original 8/05/2013 report. Summary listed under original report. |  | RA-92405
0 | RMR |  | 2013-10-21 |  |  |  |  | RA-5749
92385 | OTH |  | 2013-10-21 |  |  | Initial Assessment Report Addendum -MRP// |  | RA-92405
92386 | OTH |  | 2013-10-21 | 2013-10-30 | 2013-10-30 | initial Soil Assessment Report. Dispenser leak, Soil > AL. 10/30/2013, JFM/// |  | RA-92406
92387 | OTH |  | 2013-10-17 | 2013-10-18 | 2013-10-18 | Damaged Fuel Tank. UST-62 / 24- Hour Notification of Discharge Form 11/07/2013, JFM/// |  | RA-92407
92388 | 20DAY |  | 2013-11-01 | 2013-11-12 | 2013-11-12 | Truck fuel tank leak. Soil < AL. 11/12/2013, JFM/// |  | RA-92408
92389 | OTH |  | 2013-08-26 | 2013-09-06 | 2013-09-06 | NC Department of Transportation Preliminary Site Assessment Report. This was first issued as an UST incident (39409). Further review indicated it as a surface spill. 09/13/2013, JFM/// |  | RA-92409
92389 | OTH |  | 2013-11-06 | 2013-11-06 | 2013-11-06 | Response from Hansen Law Firm, PLLC. 11/06/2013, JFM/// |  | RA-92409
92405 | OTH |  | 2014-02-07 | 2014-02-10 | 2014-02-10 | Notice Of Violation from DWR. 02/10/2014, JFM/// |  | RA-92425
87378 | OTH |  | 2014-02-10 |  |  | Letter Report of Environmental Services. -MRP// |  | RA-87378
92024 | OTH |  | 2014-02-06 | 2014-02-17 | 2014-02-17 | Quarterly Discharge Monitoring Report. -MRP// fourth qtr 2013. |  | RA-92024
0 | FPRS |  | 2014-02-05 | 2014-02-13 | 2014-02-17 | FP observed in half of piezometers with the greatest thickness at PZ-22 at 0.79'. Since 2010 the consultant reports decreasing trend concentrations.-CCW |  | RA-5749
92115 | CAP |  | 2014-02-18 | 2014-02-26 |  | CAP not approved. Need to resubmit and follow guidelines. |  | RA-92122
92406 | OTH |  | 2014-01-10 | 2014-01-10 | 2014-01-10 | E-Mail from Mary Whaley; DENR Solid Waste Section and a site visit on 01/24/2014. 01/25/2014, JFM/// |  | RA-92426
92406 | OTH | 2014-01-25 | 2014-06-06 | 2014-06-11 | 2014-06-11 | IAR. -MRP//Souil < AL. 06/11/2014 |  | RA-92426
92407 | 20DAY |  | 2014-02-24 | 2014-02-25 | 2014-02-25 | Vandalism of Fuel Generator. Soil < AL. 02/26/2014, JFM/// |  | RA-92427
92408 | 20DAY |  | 2014-03-05 | 2014-03-06 | 2014-03-06 | Damaged saddle tank by vehicular accident. Soil Sample < AL . 03/06/2014, JFM/// |  | RA-92428
92409 | 20DAY |  | 2014-03-10 | 2014-03-11 | 2014-03-11 | one (01) 500-gal used-oil AST and one(01) active 500-gal used-oil AST (still in use). 03/11/2014, JFM/// |  | RA-92429
92409 | CSAM | 2014-03-11 | 2014-07-14 | 2014-07-16 | 2014-07-16 | Site has one 500 gallon AST(still in use) for used oil and another 500 gallon inactive AST. Also has two closed in place USTs that were used for used oil and a closed in place new oil UST (located under the ASTs). USTs closed in place in 1988. No info on size of USTs. Looks like AST/UST comingled plume. No WSW within 1000ft. Crabtree Creek in 200 ft from source area. GW flows NE. After excavation of 130.69 tons of soil two sidewall samples had hits. Consultant believes soil contamination caused by spillage when putting used oil in ASTs & USTs. Soil had hits of C9-C22 and chromium above s-to-gw. One soil sample had hits above residential. Could not excavate any more as sidewalls were against the building and a berm for an elevated parking lot. GW had couple of petroleum hits but nothing above 2L and nothing above 10x2B. PCE is above 2L in 2 wells. PCE confined to DDMW-1 and DDMW-1D. Consultant recommends sampling GW again in August 2014 to check on PCE levels. If PCE levels trend downard consultant will sample GW quarterly for one year as most cont soil has been excavated. Also, consultant wants to wait and see if 2L standard for PCE will be raised (as proposed) to levels above what was found in GW then close incident via soil only NRP of if PCE still above 2L closw with soil and GW NRP. Site is low risk b/c GW below 10x2B. |  | RA-92429
92410 | OTH |  | 2014-03-04 | 2014-03-13 | 2014-03-13 | UST-Form 62, < 25-gal Hydraulic fluid released and was clean up. Administrated close out. 03/13/2014, JFM/// |  | RA-92430
92411 | CLO |  | 2014-02-24 | 2014-03-11 | 2014-03-11 |  |  | RA-92431
92412 | OTH |  | 2014-03-17 | 2014-03-19 | 2014-03-19 | Initial Assessment and Abatement Report. < 25gal jet fuel spill. Post exca. Soil samples < AL. 03/19/2014, JFM/// |  | RA-92432
92413 | OTH |  | 2013-05-31 | 2013-05-16 | 2013-05-16 | Limited Soil Sampling Report covering surface spills as well as the (UST) hydraulic lifts located at the property. Same site as UST incident #39358. Surface soil staining discovered during property purchase due diligence period attributed to spilling during removal of a used oil AST by the auction company prior to the sale. -MRP |  | RA-92433
0 | RMR |  | 2014-04-02 | 2014-04-09 | 2014-04-09 | MTBE above 2L in MW-2 and Lead above 2L in MW-7. No GCL exceedances. MW-4, MW-10, MW-11 and RW-2 assumed destroyed. Next sampling event March 2015. |  | RA-3620
92414 | 90DAY |  | 2014-04-07 | 2014-04-08 | 2014-04-08 | Accident release from saddle tank ~ 150gal diesel. Post exca. Soil < AL. 04/08/2014, JFM/// |  | RA-92436
92415 | OTH |  | 2014-04-03 | 2014-04-03 | 2014-04-03 | City of Raleigh, Public Works Department E-Mail . Truck Saddle tank(?) leak ~ 30-40 gal diesel. 04/09/2014, JFM/// |  | RA-92437
92195 | CLO | 2010-02-17 | 2010-08-19 | 2010-10-11 |  | Pretty bad report. Doesn't mention drinking water well 60 ft away. |  | RA-92205
92196 | CLO |  | 2010-10-01 | 2010-10-13 | 2010-10-13 | Closed. Vehicle accident. 19 tons of soil excavated. Below diesel TPH standards. |  | RA-92207
15554 | OTH |  | 2010-10-12 | 2010-10-18 | 2010-10-19 | Report of Additional Environmental Services. GW samples in area of concern identified in Phase II ESA were all BDL. Issuing NFA. -MRP// |  | RA-15554
15554 | OTH |  | 2010-08-30 | 2010-09-08 | 2010-09-09 | Phase II ESA excerpt. -MRP// |  | RA-15554
92188 | CLO | 2010-09-06 | 2010-10-14 | 2010-10-19 | 2010-10-19 | Spill resulting from vehicle accident. |  | RA-92198 | 2010-11-12
0 | RMR |  | 2010-10-20 | 2010-10-21 | 2010-10-21 |  |  | RA-5827
18938 | MRP |  | 2010-10-22 | 2010-11-30 | 2010-11-30 | MW-2 reported benzene at 0.78 ppb. (second consecutive samling event). 6501 N. Roxbor inf. Reported 0.5 ppb MTBE. 6505 N. Rorxboro reported infl at 2 ppb MTBE. Midpoint and Eff both reported ND. ARR sent. WER |  | RA-18938
0 | RMR |  | 2010-10-22 | 2010-11-02 | 2010-11-02 | An air sparge/bioventing system operates intermittently to remediate the gw. GW samples collected during the September 2010 sampling event reported MW-8 above 2L @ 9.26 ppb. Asked for NFA – not issued, talked with consultant and proposed only sampling MW-8 until it drops below 2L and then sample all wells for 4 qtrs to move towards NFA. Next sampling event scheduled for August 2011. ARR sent WER// |  | RA-5335
0 | RMR |  | 2010-08-26 | 2010-09-08 | 2010-09-08 | No FP, benzene has decreased past 5 years, 8 MWs above 2L, natural attenuation is recommended to proceed. |  | RA-3620
92197 | OTH |  | 2010-10-22 | 2010-10-25 | 2010-10-25 | Soil Remediation Report . 10/27/2010, JFM/// |  | RA-92208
92024 | NPDES |  | 2010-11-10 | 2010-11-18 | 2010-11-18 | Quarterly report: recovered approx 60 gallons of jet fuel from sump. All looks OK. SMJ |  | RA-92024
92024 | RMR |  | 2010-11-10 | 2010-11-18 | 2010-11-18 | Monitoring: Treated approx. 3.8 million gallons of water through system to date. MW-3 has FP and MW-6 had FP but was gone during sampling event. SMJ |  | RA-92024
19926 | RMR |  | 2010-11-04 | 2010-12-08 | 2010-12-08 | 7 wells had free product in 2008, AFVR event in 2009 eliminated most of this problem as may be assumed in the report. However, there is still a WSW <250 feet from the incident and therefore until this changes this will remain high risk. The isoconcentration maps were not complete because the outer wells were not sampled. In the chance the wsw is abandoned and public water is supplied to the residence by the RP, this site will remain open for at least another year to check for the reoccurance of free product in the groundwater. BRH |  | RA-19926
92198 | SCSC |  | 2010-11-17 | 2010-11-19 | 2010-11-19 | 8/6/06 excavation of approx. 137.94tons of contaminated soil located under former heating oil AST. |  | RA-92209
21504 | MRP |  | 2010-11-19 | 2010-12-06 | 2010-12-06 | During site visit/meeting 2 MW were identified on site. These wells were installed during the initial site investigations but not sampled and reported to the state. This report covers the sampling of the two on site wells. Both wells sampled for 8260, 8270, MADEP VPH & EPH. Both samples reported BQL for all COCs. Based on soil samples collected during initial response and 2010 gw results. NFA issued. WER |  | RA-21504
86209 | PN |  | 2010-11-22 | 2010-12-02 | 2010-12-02 | Public Notice due to comingling |  | RA-86209
86269 | OTH |  | 2010-11-04 | 2010-12-10 | 2010-12-10 | Ground Water Monitoring Analytical Results -MRP// Acknowledgement letter sent. 12/13/2010. contamination is still in MW, MW2, MW3 and detections in MW7, and DW1 with MTBE. And detections of toluene in MW3 and MW7. BRH |  | RA-86269
92199 | DR |  | 2010-11-18 | 2010-11-29 | 2010-11-29 | Soil > TPH Al. 11/29/2010, JFM/// |  | RA-92210
86408 | 20DAY |  | 2003-09-19 | 2014-06-18 | 2014-06-18 | Soil < AL. 06182014, JFM/// |  | RA-86408
92160 | OTH |  | 2010-11-29 |  |  | Limited Soil and Groundwater Assessment Report. -MRP// |  | RA-92170
0 | RMR |  | 2010-11-29 | 2010-12-01 | 2010-12-01 |  |  | RA-6801
92200 | 20DAY |  | 2010-11-19 | 2010-12-01 | 2010-12-01 | AST and UST removed, this report is for AST only. 12/012010, JFM/// |  | RA-92212
92201 | 20DAY |  | 2010-12-03 | 2010-12-07 | 2010-12-07 | Semi truck wreck release ~ 120-gal diesel. .12/07/2010, JFM/// |  | RA-92213
85743 | RMR |  | 2010-12-01 | 2010-12-08 | 2010-12-08 | MW installed down-gradient of source area reported ND. NFA issued. WER |  | RA-85743
92194 | OTH |  | 2010-12-10 | 2015-07-28 |  | Soil Remediation Report. -MRP// |  | RA-92204
92202 | 20DAY |  | 2010-12-13 | 2010-12-16 | 2010-12-13 | S < AL, GW > 2L. 12/16/2010, JFM/// |  | RA-92214
92204 | CLO |  | 2010-12-17 | 2011-01-05 | 2011-01-05 | Intila TPH hit of 19,000 ppm. Removed AST and excavated approx 2.54 tons of soil. Excavation depth was 2ft. Post excavation soil sample was BDL for TPH and below s-to-gw for 8260/8270. Can close site. SMJ |  | RA-92216
87175 | OTH |  | 2011-01-06 | 2011-01-06 |  | No Further Action Letter Request letter and Summary of Investigations report. This incident was closed out by Aquifer Protection Section on 2/20/06 and still meets the NFA requirements for petroleum contamination, however IHSB has reopened the incident for non-petroleum GW contamination. The letter and reports have been forwarded to IHSB for review and the petroleum incident remains closed. -MRP// |  | RA-87175
0 | RMR |  | 2010-06-15 | 2011-01-19 | 2011-01-19 | Assessed for free product in 16 mws, 22 piezometers, and 7 recovery wells; fp was present in some of these at thicknesses of 0.01 to 2 ft. 15 mws were sampled and analyzed for VOCs and SVOCs; 2L violations were present in some of these. RP is directed to continue with consultant's recommendation to conduct gw sampling in June 2011 and periodically conduct passive fp recovery with socks and bailers. |  | RA-5749
92205 | CLO | 2010-01-16 | 2010-01-18 | 2011-01-21 | 2022-06-20 | Initial Abatement Report (Highlands Environmental, 1/18/2011): On 12/16/2010 approx. 150 gal of diesel fuel was spilled on US Rte. 1 approx. 3 miles northeast of Henderson as a result of a vehicle collision. No surface water bodies threatened or impacted. Approx. 43.92 tons of contaminated soil were excavated for disposal off-site via land application. Post-excavation closure samples did not indicate TPH-GRO >10 mg/kg or TPH-DRO concentrations >40 mg/kg. Issuing NFA letter. (reviewed 6/20/2022, SKP) -SKP// |  | RA-92217
16494 | RMR |  | 2011-02-01 | 2011-02-18 | 2011-02-18 | Free product ranging from 0.01 ft to 0.91 ft in 10 wells on September 14, 2010. Free product removal in January 2011 removed 50 gallons of liquid however free product was not observed in recovered liquids. Maintain semi-annual monitoring and free product removal. BRH |  | RA-92049
92206 | OTH |  | 2011-02-04 | 2011-02-04 | 2011-02-04 | Phase II Assessment report conducted for a property transaction. Same site as UST INC.#33912. Soil samples collected in former maintenance building. UST associated with Inc. #33912 located up gradient and adjacent to building. Geoprobe soil samples collected inside the building reported below action level for O&G. Deed restriction filed on the site per UST incident. NFA issued. WER |  | RA-92218
18488 | OTH |  | 2011-02-07 | 2011-02-07 | 2011-02-07 | Additional soil sampling conducted at the site below the liner/gravel area formerly excavated. Analytical results reported as "J" values. No assessment is required. WER |  | RA-18488
92151 | CAP |  | 2011-02-11 | 2010-02-28 |  | propose excavating at USPS hotspots and more excavation at Hooters. Estimate 1,010 tons of soil to be excavated from USPS and 225 tons at Hooters. Then use deed restriction to close site but cannot use deed restriction to close a non-UST release. Also propose to use biostimulation (inject oxygen) in soil under the generator bldg. CAP denied as no info supporting land use restriction as per NCAC .0106(k) and that want to continue to use TPH, we are asking they run constituent specific instead and Hooters has to allow access to their property before a CAP can be approved. SMJ |  | RA-92161
0 | RMR |  | 2011-02-15 | 2011-02-21 | 2011-02-21 |  |  | RA-5827
92207 | SCSC |  | 2011-02-11 | 2011-02-16 | 2011-02-16 | Excavated 55.23 tons of impacted soil along I-85 (Mile marker 182). 5 soil samples collected as confirmation samples for DRO & GRO reported below action levels. NFA issued. WER |  | RA-92219
92208 | OTH |  | 2010-12-30 |  |  | RRO received a call from Durham Storm water Section - a release of heating oil in tributary to Ellerbe Creek. Identified potential source. Two pipes located on hillside draining into creek - no FP located up stream from this point. DSC contacted property owner / met with property owner, the house was broken into and the copper lines to the heater removed. Drain in basement drains to creek - ran dye test to confirm. Soil samples collected from soil/hillside from the pipe to the creak. Collected at 1' and 2' bls. All samples reported above action levels. |  | RA-92220
92209 | 20DAY |  | 2011-02-18 | 2011-02-22 | 2011-02-22 | Vacuum truck storage tank malfunction, 50-gal H2O & product from USTs. Post spill clean up samples < AL. 02/22/2011, JFM/// |  | RA-92221
0 | OTH |  | 2010-12-20 | 2011-02-24 | 2011-02-24 | Release Notification Form, no soil contamination. 02/24/2011, JFM/// |  | RA-92222
92210 | OTH |  | 2011-01-14 | 2011-02-25 | 2011-02-25 | Letter Report of Hand Auger Investigation. 02/25/2011, JFM/// |  | RA-92223
92211 | OTH |  | 2011-02-23 | 2011-03-01 | 2011-03-01 | Notification of Discharge - soil sample collected reported above action level - DRO 18,900 mg/kg. WER |  | RA-92224
92139 | OTH |  | 2011-03-07 | 2011-03-09 | 2011-03-09 | Soil Excavation Report. -MRP// Soil < AL. 03/09/2011, JFM/// |  | RA-92146
92212 | 90DAY |  | 2011-03-07 | 2011-03-10 | 2011-03-10 | Initial Assessment and Abatement Report . Post excavation sample < AL. 03/10/2011, JFM/// |  | RA-92225
92213 | OTH |  | 2011-03-09 | 2011-03-10 | 2011-03-10 | Truck accident, release of fuel. Post excavation < AL 03/09/2011, JFM/// |  | RA-92226
92214 | OTH |  | 2010-09-23 | 2010-09-27 | 2010-09-27 | Site Assessment and Soil Removal Report . Post excavation Soil > RESMSCC. 09/27/2010, JFM/// |  | RA-92227
92214 | OTH |  | 2011-03-11 | 2011-03-14 | 2011-03-14 | Soil Removal Activities No seal. 03/14/2011, JFM/// |  | RA-92227
86269 | RMR |  | 2011-03-14 | 2011-03-22 | 2011-03-22 | Values have decreased slightly. Contamination is remaining onsite and has not moved. Semi-annual sampling with a report to be submitted annually. BRH |  | RA-86269
92215 | OTH |  | 2008-05-21 | 2011-03-21 | 2011-03-21 | Received site from IHWS Branck Inc. # 14555. Lagoon Closure Report - Excavated ~9,150 tons of soil / sludge. Did not excavate further due to contaminated soil / sludge under building and parking area. NORR for CSA WER |  | RA-92228
0 | FPRS |  | 2011-03-21 | 2011-03-21 | 2011-03-21 | FPR events in Sept and Nov 2011 resulted in recovery of approx 5.85 gal water and oil from 12 wells and piezometers. |  | RA-5749
0 | OTH |  | 1992-04-09 |  |  | Lab data from 1991 surface spill of 20-30 gal shows soil and water contamination. Major cleanup was done in 2010 (see AST Incident 92155 - closed 5/11/10) over area which generally included where the 1992 spill occurred. Therefore, this incident is being closed out. DMD, 3/23/11 //// |  | RA-8669
0 | FPRS |  | 2011-03-22 |  | 2011-09-23 | gauged wells for fp and replaced sorbents |  | RA-5749
92216 | 45DAY |  | 2011-03-23 | 2011-03-25 | 2011-03-25 | Vehicle axccident , confirmation Soil ND. 03/25/2011, JFM/// |  | RA-92229
92217 | OTH |  | 2011-03-24 | 2011-03-29 | 2011-03-29 | Cooking oil spill ~ 100-gallons. 03/29/2011, JFM/// |  | RA-92230
92218 | OTH |  | 2011-03-28 | 2011-03-30 | 2011-03-30 | Property Transfer, Soil Remediation Report. 03/30/2011, JFM/// |  | RA-92231
86217 | RMR |  | 2011-03-31 | 2011-04-11 | 2011-04-11 | Pumping system installed in wells removed ~39,640 gallons of water over the last year. COCs remain above action levels. ARR sent. WER |  | RA-86217
92220 | OTH |  | 2011-03-30 |  |  | Soil Assessment / Remediation Reports for Building 101 Building 107 Building 110. Post Exc. Soils < AL. 04/05/2011, JFM/// |  | RA-92233
92024 | NPDES |  | 2011-04-04 | 2011-04-14 | 2011-04-14 | Treated approx 4.06 million gallons of water through system. Working as it should. Continue operation of system as is. SMJ |  | RA-92024
92221 | OTH |  | 2011-04-04 | 2011-04-06 | 2011-04-06 | Soil Remediation Report. 04/06/2011, JFM/// |  | RA-92234
92024 | RMR |  | 2011-04-06 | 2011-04-07 | 2011-04-07 |  |  | RA-92024
88109 | RMR |  | 2011-04-18 | 2011-04-26 | 2011-04-26 |  |  | RA-88109
92223 | OTH |  | 2011-04-15 | 2011-04-25 | 2011-04-25 | Phase II Assessment Report submitted with brownfield application from potential property owner. Odor in soil identified during geotech study. Samples from soil and gw confirm release. NORR for IAAR. WER |  | RA-92236
92224 | OTH |  | 2011-04-29 | 2011-05-03 | 2011-05-03 | conf. soil samples ` ND. 05/03/2011, JFM/// |  | RA-92237
92134 | OTH |  | 2011-05-05 |  | 2011-05-05 | Per session law 2011-38 House Bill 103 the site is closed. |  | RA-92141
18938 | MRP |  | 2011-05-02 | 2011-05-05 | 2011-05-05 | MW-2 has reported below 2L for four consecutive sampling events (May 2010, Sept 2010, Dec 2010 and April 2011) WSW results have been below 2L since Aug 2000. Inf sample for 6505 N. Roxboro Road reported 5.4 ppb - has reported below 2L since Aug 2000. NFA issued. WER |  | RA-18938
92225 | OTH |  | 2011-05-06 | 2011-05-10 | 2011-05-10 | Soil Remediation Report, Post excavation soil sample < AL. 03/10/2011, JFM/// |  | RA-92238
92226 | OTH | 2011-02-01 | 2011-05-09 | 2011-05-12 |  | Leaking diesel fuel pump connected to a 1000 gallon AST system. A 2000 gallon gasoline AST is also connected in line. No mention was made of a dispender of fuel pump there, in the IAA Report, nor was any mention made of anyone checking to see if anything was leaking with this ystem. The composite stockpile sample was found to contain 170 mg/kg GRO in addition to 26000 mg/kg DRO, so a leak from the gasoline AST is possible. The excavation was irregularly shaped but was approx. 12 long x 12 ft wide and 12 ft deep. 70 tons of soil were excavated. Confirmation samples were BDL. HMM 5/12/2011. |  | RA-92239
92227 | OTH |  | 2011-04-25 | 2011-05-16 | 2011-05-16 | Soil Assessment and Excavation Report , Two tobacco Barns removed with AST release (fuel oil). 05/16/2011, JFM/// |  | RA-92240
92219 | OTH |  | 2011-05-16 | 2011-05-27 | 2011-05-27 | Initial Assessment Report. Soil contamination excavated to below TPH standards. NFA sent, 5/27/2011 HMM |  | RA-92232
92228 | OTH |  | 2011-05-17 | 2011-05-23 | 2011-05-23 | UST 62 received and assigned an incident number at the request of the consultant. AST and the secondary containment is slated to be removed and the soil excavated. |  | RA-92241
16494 | RMR |  | 2011-05-24 | 2011-05-27 | 2011-05-27 | free product thickness remains under the building floor in a thickness of 0.01 to 1.01 feet. Contaminant is delineated. Recommending quarterly check on the free product in the wells and submission of a report annually. BRH |  | RA-92049
0 | OTH |  | 1990-08-27 |  |  | soil and sediment remediation |  | RA-3792
0 | OTH |  | 1989-08-31 |  |  | contaminatioan investigation report. |  | RA-3792
92229 | CLO | 2010-04-25 | 2010-06-01 | 2011-05-31 | 2011-05-31 | A Interstate branjd truck had an accident near MM 160, I - 95, near Halifax, Halifax County, NC. An unknown quantity of diesel fuel was spilled. The site was cleaned up on 3/25/2010. HMM |  | RA-92242
92230 | 20DAY |  | 2011-06-01 | 2011-06-01 | 2011-06-01 | A torado strike overturned a truck and release 45-gallon of diesel. 06/01/2011, JFM/// |  | RA-92243
88109 | RMR |  | 2011-06-01 |  |  |  |  | RA-88109
85745 | RMR |  | 2011-05-31 | 2011-06-20 | 2011-06-20 | Maintain annual sampling and report submittal. BRH |  | RA-85745
92231 | 20DAY |  | 2011-06-01 | 2011-06-06 | 2011-06-06 | AST corroded area failed and release fluids. 06/06/2011 JFM/// |  | RA-92244
92232 | OTH |  | 2011-05-16 |  |  | RRO received a email from Phil Orozco of Haz Waste - spill of heating oil onto soil then to pond. RRO informed AP. Mack Wiggens conducted a site visit on 5.31.2011. RRO conducted a site visit on 6.6.2011, spoke with Mr. Julian Rodriguez of 5311 Fayetteville Road (called in spill), oil entered his yard during rain event. RP put topsoil over stressed area in his yard. NOV sent to Gloria White. WER |  | RA-92245
92175 | OTH |  | 2011-06-08 | 2011-06-10 | 2011-06-10 | Addendum to Initial Assessment Report -MRP//Soil samples < A and BQL for 8260, 8270 and MADEP VPH/EPH. 06/10/2011, JFM/// |  | RA-92185
92233 | 20DAY |  | 2011-04-29 | 2011-05-06 | 2011-05-06 | soil sample collected from the location of the former AST reported DRO at 23,000 ppm./// Consultant spoke with MP and followed up with a letter received by RRO on June 3, 2011 - proposing to place a layer of gravel above the contaminated soil. A PVC screen would be placed in the gravel and vented outside. Spoke to consultant 6.13.2011 - IAAR completed and in the process of being mailed out. WER |  | RA-92246
92234 | CLO | 2011-05-30 | 2011-05-13 | 2011-06-14 |  | 100 gallons of mineral oil spilled on ground by vandals. Excavated. Below action levels.NFA sent 6/15/2011. HMM |  | RA-92247
92233 | 90DAY |  | 2011-06-13 | 2011-06-16 | 2011-06-16 | 6 tons of contaminated soil removed. GW sample reported below 2L. Petroleum oder in bdrx, installed a vapor barrier with ventilation pipe to outside the structure. Approved by MP - NFA issued. WER |  | RA-92246
92236 | OTH |  | 2011-06-20 | 2011-06-22 | 2011-06-22 | E-mail from Eric O Staehle/ Wake County relating dumping of used oil at this address was received on 06/15/20211. A site visit on 06/22/2011 showed servel areas of oil contamination at this site. 06/28/2011, JFM/// |  | RA-92250
92237 | OTH |  | 2011-06-27 | 2011-06-28 | 2011-06-28 | Soil Remediation Report, closure samples < AL. 06/28/2011, JFM/// |  | RA-92251
92238 | OTH |  | 2011-06-21 | 2011-06-28 |  | Saddle tank rupture on asphalt and soil. UST -62, 24 HR notification submitted, Closure rept. Expected in about 30 days. HMM 6/28/2011 |  | RA-92252
92239 | 20DAY |  | 2011-06-23 | 2011-06-29 | 2011-06-29 | Oil leaks from contruction equipment, soil samples < AL. 06/29/2011, JFM/// |  | RA-92253
92240 | OTH |  | 2011-06-28 | 2011-06-28 | 2011-06-28 | Wake County sent information about this dump. Site visit on 06/29/2011 show contamanation also the homeowner stated that he had some used oil from his truck's oil changings. 06/29/2011, JFM/// |  | RA-92254
92208 | OTH |  | 2011-05-19 | 2011-07-14 | 2011-07-14 | Review of soil samples collected post excavation of the impacted area reported two COCs above S-to-GW. 2-Methylnaphthalene @ 4 ppm (S-to-GW = 3.6 ppm) and Naphthalene @ 0.72 (S-to-GW = 0.16 ppm). Soil sample was near water table / stream. NFA issued. |  | RA-92220
87113 | OTH |  | 2011-07-18 | 2011-07-22 | 2011-07-22 | AST release. Excavated approx 253.89 tons of soil. Post excavation soil samples were below quantitation limits (BQL). |  | RA-87113
92241 | OTH |  | 2011-07-22 | 2011-07-26 | 2011-07-26 | Initial Assessment Report, soil contamination unable to be removed because of buried wires. 07/26/2011, JFM/// |  | RA-92255
92242 | OTH |  | 2011-07-26 | 2011-07-28 | 2011-07-28 | UST-62. on a truck collision 07/28/2011, JFM///This site is same as Incident Number: 92260 which was closedf out 10/25/2011. 11/08/2011, JFM/// |  | RA-92256
92215 | CSAM |  | 2011-06-21 | 2011-07-28 | 2011-07-28 | Comingled plume - Diesel UST and vehicle washdown/maintenance. Soil sample results indicated that contamination remains at the site but results were below residential MSCCs. Groundwater sample results indicate that groundwater contaminants are less than 2L standards with the exception of chromium which appears to naturally occuring. Three (3) water supply wells are located with 1,000ft of the release however the onsite well is scheduled to be properly abandoned in August or September 2011. The other two water supply wells are approximately 950ft and 960ft from the release and do not appear to be threatened by the release. The site appears to be eligible for risk reduction and possible NFA with the abandonement of the onsite water supply well and connection to public water. Acknowledgement letter issued 7/29/2011, RMR. |  | RA-92228
92243 | OTH |  | 2011-08-02 | 2011-08-04 | 2011-08-04 | Hazardous Materials Incident Report. 08/04/2011, JFM/// |  | RA-92257
92235 | OTH |  | 2011-08-02 | 2011-08-03 | 2011-08-03 | Initial Assessment Report,. the Initial Assessment Report failed to address grass kill complaint call on a adjacent property..08/05/2011, JFM/// |  | RA-92248
92244 | OTH |  | 2011-07-29 | 2011-08-02 | 2011-08-02 | one soil sample exceeding s-to-gw MSCCs collected from near the foundation wall. MW installed. GW reported below 2L. Need to collect soil sample from other side of the foundation wall (outside of crawl space) and determin extent of soil contamination. Mark and I spoke with the consultant about the SOW. WER |  | RA-92258
92245 | OTH |  | 2011-08-05 | 2011-08-05 | 2011-08-05 | Progress Energy Spill Report. 08//, JFM/// |  | RA-92259
86269 | OTH |  | 2011-08-19 |  |  |  |  | RA-86269
0 | RMR |  | 2011-08-23 | 2011-09-01 | 2011-09-01 | MW's planned for abandonment to be replaced after new AST construction has been completed. |  | RA-5827
92244 | OTH |  | 2011-08-23 | 2011-08-25 | 2011-08-25 | Soil sample collected outsite the crawl space as discussed above reported ND. Rain water accumulating in crawl space, pit water sampled reported ND. Consultant will discharge pit water to back yard and fill crawl space with flowable fill. NFA issued 9.8.2011 WER |  | RA-92258
92247 | OTH |  | 2011-08-26 | 2011-08-30 | 2011-08-30 | Limited Phase II Environmental Site Assessment . 08/30/2011, JFM/// |  | RA-92261
92248 | 20DAY |  | 2011-08-26 | 2011-09-06 | 2011-09-06 | 1.8K-gallons liquid emulsified asphalt spill. 09/06/2011, JFM/// |  | RA-92262
20322 | CSAM |  | 2011-05-24 | 2011-09-12 |  | report dated 2/28/00. FP present in temp wells but not in the permanent wells. Consultant says that due to numerous utilities and trenches in the release area is resulting in channelized flow of the FP. Also cannot delineate soil or GW to the west and southwest as the Maximum Security bldg for the prison is in the way. Rock Branch creek is approx 650 feet to the southwest. Drainage system for prison dumps into Rock Branch creek. Aside from Max secutiry bldg, soil and GW cont appears to be confined to release area. MW-6 is the type III well and was BDL. Consultant states site is a site ranking of "B". |  | RA-92249
20322 | CSAA |  | 2011-05-24 | 2011-09-12 |  | report dated 5/19/00. CSA addendum. No.2 fuel oil in mechanical room adjacent to Max sucurity Bldg. Booms were installed. Decided to advance borings through Max security bldg floor walkway adjacent to the mechanical room and install shallow wells for FP obsrevation/recovery. |  | RA-92249
20322 | OTH |  | 2011-05-24 | 2011-09-14 |  | USEPA FOIA request. |  | RA-92249
20322 | FPRI |  | 2011-05-24 | 2011-09-14 |  | AFVR event on 5/9/01. RW-2 and RW-3 had 0.09 ft and 0.07 ft of FP, respectively. AFVR conducted on RW-2 and RW-3. Total of 2,085 gallons of liquid with approx 9 gallons of FP recovered. RW-2 and RW-3 then had 0.05 and 0.06 ft of FP, respectively. |  | RA-92249
86000 | PN |  | 2011-08-26 | 2011-09-14 | 2011-09-14 | Received verification of PN for CAP to surrounding property owners. DMD, 9/14/11 /// |  | RA-86000
20322 | FPRS |  | 2011-05-24 | 2011-09-14 |  | AFVR event on 8/3/01. Conducted on RW-2 and RW-3 with 0.08 and 0.07 ft of FP, respectively. Recovered approx 2,500 gallons of liquid. After AFVR, FP in RW-2 not measurable and in RW-3, 0.02 ft. |  | RA-92249
20322 | MRPI |  | 2011-05-24 | 2011-09-19 |  | sampled MW-7. GW was BDL. GW around MW-7 not impacted. |  | RA-92249
15343 | OTH |  | 2011-09-20 |  |  | Per request, sampling Larry Roberts' well for trailer (770-0125). Well reportedly 115' +- deep total with about 30 ft silt. WL reported by Mr. Roberts as 19' or so. He wants to have well rehab'd and connected to rental trailer. Pump has been pulled/sample with bailer. DMD, 9-20-11 /// |  | RA-15343
0 | FPRS |  | 2011-09-19 | 2011-09-22 | 2011-09-22 | Product up to 0.56 ft observed in existing observation and recovery wells. Wells were bailed and sorbents were installed during two recovery events during first half of 2011. |  | RA-5749
0 | RMR |  | 2011-09-16 | 2011-09-23 | 2011-09-23 | Based on July 2011 monitoring event, dissolved VOCs in gw are consistent with previous sampling events. Annual monitoring is to be conducted again in July 2012 and passive FP recovery is to be continued periodically. |  | RA-5749
92024 | RMR |  | 2011-09-20 | 2011-09-27 | 2011-09-27 |  |  | RA-92024
0 | RMR |  | 2011-09-15 | 2011-09-21 | 2011-09-21 | No NAPL. Continued monitoring recommended. Next event June 2012. |  | RA-3620
92223 | OTH |  | 2011-09-07 | 2011-09-27 | 2011-09-27 | Combination CSA, IAAR, and CAP. -MRP// Soil excavation has been conducted (removed 62.2 tons of contaminated soil) from AOCs identified during soil sampling. Soils remain above s-to-gw. GW reported above 2L. Waiting for the 30 day review time before appoving CAP. Need the green cards from the PN. WER |  | RA-92236
92251 | 20DAY |  | 2011-09-20 | 2011-09-21 | 2011-09-21 | Soil Benzene 0.00745mg/kg. 09/21/2011, JFM/// |  | RA-92266
92253 | CLO |  | 2011-08-16 | 2011-09-23 |  | Soil excavated - removed. |  | RA-92267
92252 | OTH |  | 2011-09-21 | 2011-09-23 | 2011-09-23 | UST-62 Diesel fuel release. 09/23/2011, JFM/// |  | RA-92268
92254 | OTH |  | 2011-09-13 | 2011-09-22 | 2011-09-22 | Truck accident, oil spill. Soil samples > AL. 09/26/2011, JFM/// |  | RA-92270
92254 | 20DAY | 2011-09-26 | 2011-10-11 | 2011-10-11 |  | Post Excavation Soil> AL.10/13/2011, JFM/// |  | RA-92270
92255 | OTH |  | 2011-09-21 | 2011-09-22 | 2011-09-22 | UST-64. Truck Accident 09/26/2011, JFM/// |  | RA-92271
92252 | POTW | 2011-09-27 | 2011-10-19 | 2011-10-20 | 2011-10-20 | Soil Remediation Report. -MRP//Naphthalene ~ 0.4mg/kg, thus CSA is required. 10/20/2011, JFM/// |  | RA-92268
92256 | OTH |  | 2011-08-03 | 2011-08-04 | 2011-08-04 | UST-62. Delivery Truck overfill ~15gal. 09/26/2011, JFM/// |  | RA-92272
92258 | OTH |  | 2011-09-30 | 2011-10-03 | 2011-10-03 | One (01) 270-gal Heating oil AST remove. Notification of Discharge Report 10/05/2011, JFM/// |  | RA-92274
92260 | 20DAY |  | 2011-10-12 | 2011-10-13 | 2011-10-13 | Soil < AL, post exc. 10/18/2011, JFM/// |  | RA-92276
92262 | OTH |  | 2011-10-17 | 2011-10-18 | 2011-10-18 | UST-62, No soil contaminated. 10/24/2011, JFM/// |  | RA-92278
92261 | LSA1 |  | 2011-09-14 | 2011-10-24 |  | A leak from an above-ground pipe carrying a petroleum product -based heat transfer fluid (Therminol 55) occurred in July, 1997. The contaminated soil was not removed then, because excavation would have harmed building foundations. In summer, 2011, renovations made the foundations no loner critical, and the contaminated soil was rediscovered during excavations. In work coordinated with the DWM's IHSB, 1,1 - dichloroethane (1,1 - DCA) was detected in a monitoring well, and tetrachloroethylene (PCE) was detected in soil borings.Current plans by Superior essex and their consultants, ERM, are to excavte and dispose of more soil. In a conversation with H.M. Messenger, today, 10/24/2011, Chris Cuomo, P.E. consultingfor ERM, stated that a condenser, 'flow through," below-surface tank, similar to an oil-water separater, fed into a sanitary sewer system as part of this AST system. Related contamination to this entire system may be under another building. Plans are to excavate to the edge of the building. |  | RA-92277
92263 | CLO |  | 2011-07-27 | 2011-10-25 |  | 550 gallon AST and dispenser removed, 43 tons of soil removed. NFA letter sent 10/25/2011. |  | RA-92279
92264 | OTH |  | 2011-10-24 | 2011-10-25 | 2011-10-25 | Soil < Action Levels. 10/25/2011, JFM/// |  | RA-92280
92265 | CLO |  | 2011-08-08 | 2011-10-25 |  | Diesel fuel spill. 15 tons of soil excavated. |  | RA-92281
92279 | OTH |  | 2012-02-01 | 2012-02-02 | 2012-02-02 | Accident, ~200-gal. diesel spill. 02/14/2012, JFM/// |  | RA-92296
92211 | OTH |  | 2012-02-16 | 2012-02-17 | 2012-02-17 | Soil Excavation and Site Closure Report. -MRP// Impacted soil was removed, confirmation soil sampling reported below s-to-gw. NFA issued. WER |  | RA-92224
92274 | OTH |  | 2012-02-17 |  |  | Response to NOV. -MRP// |  | RA-92291
92280 | 90DAY |  | 2012-02-16 | 2012-02-21 | 2012-02-21 | One (01) 200-gal antifreeze AST, one (01) 200-gal waste AST and one (01) 55-gal parts cleaner drum. Soil < AL. 02/21/2012, JFM/// |  | RA-92297
86269 | RMR |  | 2012-02-27 | 2012-03-28 | 2012-03-28 | Sampling for all monitoring wells and report submission changed to annually. BRH |  | RA-86269
0 | RMR |  | 2012-03-08 | 2012-03-21 | 2012-03-21 | NAPL was not observed in the site wells during the December 12-13 sampling event. The next gw monitoring event is proposed for June 2012. |  | RA-5827
92274 | 90DAY |  | 2012-03-08 | 2012-05-01 | 2012-05-01 | removed 239.79 tons of soil. Confirmation soil samples reported above s-to-gw. NORR for CSA issued. WER |  | RA-92291
92282 | CLO |  | 2008-07-03 | 2010-03-14 |  | unknown gallons, diesel fuel. |  | RA-92299
92283 | OTH |  | 2012-03-13 | 2012-03-15 | 2012-03-15 | Initial Assessment Report ,< 25 gal. diesel, S < AL. 03/15/2012, JFM/// |  | RA-92300
92284 | 45DAY |  | 2012-03-16 | 2012-03-20 | 2012-03-20 | Truck accident, 50-gal diesel spill. Post exca.vation S< AL. 03/20/2012, JFM/// |  | RA-92302
92160 | OTH |  | 2012-03-26 | 2012-04-11 | 2012-04-11 | Limited Soil Removal Report and Site Closure Request. -MRP// |  | RA-92170
86217 | RMR |  | 2012-04-02 | 2012-04-16 | 2012-04-16 | Pumping system installed in wells removed ~20,479 gallons of water from 2.22.2011 to 11.29.2011. COCs remain above action levels. ARR sent. WER |  | RA-86217
92024 | NPDES |  | 2012-04-09 | 2012-04-17 | 2012-04-17 | NPDES Permit NCG51023. -MRP//3/22/12 carbon change out. 12/9/12 40 gallons of jet fuel skimmed off and recovered. To date Approx 1,800 gallons of jet fuel, used activated carbon and cont GW were disposed of. GW discharge is below permitted discharge limits and is in compliance for 1st qtr of 2012. |  | RA-92024
92285 | CLO |  | 2011-12-29 | 2012-04-20 |  | Cleaned up. HMM 4/20/2012. Closed site. Closure letter sent 4/23-24/2012. HMM 4/20/2012. |  | RA-92303
92286 | CLO |  | 2012-01-06 | 2012-04-20 |  | Roadway debris hit saddle tanks, 50 - 60 gallons lost. |  | RA-92304
92287 | CLO |  | 2011-10-26 | 2012-04-27 |  | diesel spill fom vehicular accident cleaned up. NFA sent, 4/28/2012. |  | RA-92305
13654 | OTH |  | 2012-05-01 | 2012-05-14 | 2012-05-14 | Initial Assessment Report. -MRP// The report received on 5.1.2012 was not stamped, another stamped report was received 5.18.2012. Soil samples reported below s-to-gw. NFA issued. WER |  | RA-13654
92288 | OTH |  | 2012-04-19 | 2012-04-19 | 2012-04-19 | e-mail from Mr. James Azarelo on April 19, 2012 confirms a release or discharge of petroleum as a result of a dump. A site visit by Mr. John F. Maloy of the Raleigh Regional Office confirmed the dumping of waste oil. No WSW seen. 05/03/2012, JFM/// |  | RA-92306
92289 | CLO |  | 2012-05-03 | 2012-05-08 | 2012-05-08 | Closure Report for NCDOT project. -MRP//soil sample < AL, Two (02) 500-gal. gasoline USTs removed, (see # 33366). 05/08/2012, JFM/// |  | RA-92307
92289 | OTH |  | 2007-07-09 | 2007-09-07 | 2007-09-07 | North Carolina Department of Transportation Preliminary Site Assessment report. Oil > SGWMSCC. 09/13/2007, JFM///Site NN-8 on analytical results map (figure 3) shows 640mg/kg DRO. This site is not connected with the USTs and NCDOT has stated that the soil is being removed(proper disposal), the site is being paved over (road). 05/10/2012, JFM/// |  | RA-92307
92024 | RMR |  | 2012-05-01 | 2012-05-11 | 2012-05-11 | MW-6 and MW-7 have 2L violation for naphthalene. FP present in MW-3, piezometers P-1 and P-2 and the recovery sump. System has processed 5.6 million gallons of GW in 46 months and recovered 5,131 gallons of jet fuel. Continue with semiannual sampling and routine O&M. SMJ |  | RA-92024
88109 | RMR |  | 2012-05-01 | 2012-05-15 | 2012-05-15 | MW-10 and MW-12 are the wells that have had historical 2L violations but were below 2L this event. Vegetation on bank no longer shows signs of stress from FP impact. NO FP found in drop inlet catch basins. No soil samples collected but recommends soil sampling east of the abandoned section of Aviation Parkway from the north and south banks. Recommends running TPH. Recommends sampling wells for VOCs/SVOCs and if target (previously impacted) wells and sentinel wells are below 2L then they will recommend we stop GW monitoring and do soil sampling to see if can close incident. SMJ |  | RA-88109
86182 | RMR |  | 2012-05-04 | 2012-05-24 | 2012-05-24 | Next sampling event September 2012. Report states that historical reports indicate WS wells not "within 1,500 feet of site". Nearest water body 1,700 feet east-SE of site. |  | RA-92308
86182 | RMR |  | 2011-10-27 | 2011-11-10 | 2011-11-10 |  |  | RA-92308
92290 | IAA |  | 2012-05-14 | 2012-05-05 | 2012-05-15 | Soil < AL. 05/15/2012, JFM/// |  | RA-92309
92538 | OTH |  | 2012-05-17 |  |  | Spill call / site visit. WER and HM on-site. Observed motor oil spilled in back yard. ~ 4'x8' area in center of yard and oil dumped next to house near back window and edge of building near drive way. Oil can's and oil pan next to house. Each tenant of the rental is blaming the other for spilling the oil. NORR for IAAR sent to property owner / rental company. WER |  | RA-92310
92291 | OTH |  | 2012-05-17 |  |  | Spill call. Used motor oil spilled in the backyard when working on cars. ~4’ x 8’ area in the center of the yard and along the side of the house (back of the house between the edge near the drive and between the first window facing the backyard. Both tenants of the duplex are blaming each other for spill the oil. NORR for IAAR sent to property owner. WER |  | RA-92311
92292 | CLO |  | 2012-05-14 | 2012-05-24 | 2012-05-24 | Truck accident. Confirmation Soil < AL. 05/24/2012, JFM/// |  | RA-92312
92293 | OTH |  | 2012-05-16 | 2012-05-29 | 2012-05-29 | UST-62, 730-gal waste oil spill . 05/29/2012, JFM/// |  | RA-92313
92288 | OTH |  | 2012-05-30 |  |  | Bob Payne of Cedar Rock Environmental left a voicemail stating that the RP had received the OPHSCA NOV and that contaminated soil was excavated on 5/22/12. A report is being prepared for submission. -MRP// |  | RA-92306
92005 | CLO |  | 2007-10-23 | 2012-05-16 |  | Soil Excavation and Disposal Report received and reviewed. Groundwater and soil contamination values are below action levels. NFA letter issued, 5/31/2012. |  | RA-92005
92261 | OTH |  | 2012-06-04 |  |  | Soil Excavation Report. -MRP// |  | RA-92277
92294 | 90DAY |  | 2012-06-05 | 2012-06-05 | 2012-06-05 | A review of the report indicates that soil identified above residential maximum soil contaminant concentrations (MSCCs) is located under the footer of the house. Confirmation soil samples from the excavation and additional soil and groundwater samples collected on the opposite (outdoor) side of the foundation wall does not exceed the soil-to-groundwater MSCCs and that contaminated groundwater has not been impacted to the level of the standards or interim standards established in Title 15A NCAC 2L.0202. |  | RA-92314
92080 | CSAM |  | 2012-06-14 |  |  | Report covers this incident and UST incident #92080. -MRP// |  | RA-92087
92296 | OTH |  | 2012-06-08 | 2012-06-08 | 2012-06-18 | Two reports received - PME, Inc. identified Benzene in the soil between 10'-11'. Brx ~11'. EI - resampled in area with GRO/DRO and reported ND. NORR issued for IAAR. WER |  | RA-92316
85745 | RMR |  | 2012-06-21 | 2012-06-26 | 2012-06-26 | maintain annual sampling and report submittal. BRH |  | RA-85745
92298 | 90DAY |  | 2012-06-21 | 2012-06-22 | 2012-06-22 | removed 0.47 tons of soil. 2 soil samples collected reported below actions levels. NFA issued. WER |  | RA-92318
92299 | 20DAY |  | 2012-06-25 | 2012-06-27 | 2012-06-27 | Two (02) 5K-gal ASTs, Two (02) 8K-gal ASTs and One (01) 10K-gal AST removed. Soil Samples < AL. 06/27/2012, JFM/// |  | RA-92319
92300 | OTH |  | 2012-06-27 | 2012-06-27 | 2012-06-27 | UST-62 and Soil and GW sample results. Soil samples indicated a release. GRO Non detect and DRO 321 mg/kg and 202 mg/kg at 1' and 2' respectively. |  | RA-92320
92300 | 90DAY |  | 2012-07-11 | 2012-07-17 | 2012-07-17 | Initial Assessment Report// GW not impacted. Approximately 84.38 tons of contamianted soils removed. Post excavation samples were below the applicable levels with the exception of Chromium which appears to be naturally occuring. Site appears eligible for NFA. NFA signed for MRP by BRH 7/19/2012. |  | RA-92320
92301 | 90DAY |  | 2012-07-16 | 2012-07-26 | 2012-07-26 | Removed 16.49 tons of contaminated soil from crawlspace under house were the AST was located. Confirmational soil samples reported bql. Removed 20.85 tons of contaminated soil from drain line in driveway. Confirmation soil samples reported bql. NFA issued. WER |  | RA-92321
92302 | 90DAY |  | 2012-07-23 | 2012-07-30 | 2012-07-30 | 1.65 tons of contaminated soil removed from under a 275-gallon heating oil AST. Confirmation soil samples reported bql. NFA issued. WER |  | RA-92322
92303 | 20DAY |  | 2012-07-27 |  |  | Soil < AL. Holding pond has 2-Methylnaphthalene @ 4.8 ug/L, give to Surface Water. 07/31/2012, JFM/// |  | RA-92323
92304 | OTH |  | 2012-07-27 | 2012-08-01 | 2012-08-01 | Non-UST Removal Report . Soil < AL. 08/01/2012, JFM/// |  | RA-92324
92305 | 90DAY |  | 2012-07-17 | 2012-07-31 | 2012-07-31 | 100 gallons of diesel fule released from a auto accident. 91.11 tons of soil excavated. Confirmation soil samples reported below action levels. NFA issued. WER |  | RA-92325
0 | FPRS |  | 2012-07-31 |  |  |  |  | RA-5749
92306 | 20DAY |  | 2012-08-02 | 2012-08-06 | 2012-08-06 | Post excavation soil < AL. 08/06/2012, JFM/// |  | RA-92326
86509 | RMR |  | 2012-08-06 | 2012-08-10 | 2012-08-10 | COCs above 2l. MW-6, 7, 8 were all above 2L and have been abandoned or destroyed (no longer on the drawing or being sampled). Called the consultant to determine why - left message. Need to reinstall these wells if possible. WER |  | RA-86509
86509 | OTH |  | 2012-08-06 | 2012-08-10 | 2012-08-10 | Notification of Water Supply Well Analytical Results. -MRP// Clean sample letters sent to WSW-1,2, and 3. HRE for WSW-4 - Chloroform reported at 0.57 ug/L. WER // HRE sent out 9.24.2012 WER |  | RA-86509
92307 | OTH |  | 2012-08-12 | 2012-08-12 | 2012-08-12 | E-mail from National Response Center Incident Report # 1020282 . Site visit on 08/10/2012 show oil spilling from the engine of an abandon back hoe. 08/13/2012, JFM/// |  | RA-92327
86707 | OTH |  | 2012-08-13 | 2012-08-17 | 2012-08-17 | Supplemental Soil Assessment and Request for Regulatory Closure. -MRP// 5 soil samples collected around the generator pad reported ND for petro coc’s. Methylene Chloride reported above s-to-w MSCCs but was also reported in the lab sample / blank. NFA issued. WER |  | RA-86707
92024 | NPDES |  | 2012-08-14 |  |  |  |  | RA-92024
0 | OTH |  | 2012-08-09 | 2012-08-09 | 2012-08-09 | HEPACO Report spill on the road and in to the storm drain, no soil contamination.08/162012, JFM/// |  | RA-92328
0 | FPRS |  | 2012-08-24 | 2012-09-06 | 2012-09-06 | Observed mineral oil thicknesses in AMW-5 and ARW-1 are decreasing. |  | RA-9642
88037 | FPRI |  | 2007-04-25 | 2007-04-27 |  | Letter report giving details of a free product recovery event, using a Vac truck, at Crossroads Grocery. 5,250 gasoline gallons lost, 100 recoverd. Minimal soil excavation. No funds available. RP Wilson's insurance funds exhausted. No Ast trust funds, USTs all unregistered. |  | RA-88037
88037 | OTH |  | 2007-03-23 | 2007-03-25 |  | Response to Notice of Violation (March 14,2007). Consultant Joe Beaman of Highlands Env. Solutions argues that vandalism is resonsible for a catastrophic release at Croosroads Grocery. NCDENR, UST Section, RRO argued that since repairs and reporting were delayed, the RP is Ed Wilson of Crossroads Grocery. |  | RA-88037
92296 | OTH |  | 2012-09-06 | 2012-10-01 | 2012-10-01 | Letter explaining status of current incident work. -MRP// Since activities conducted 8.31.2012 the report will follow. WER |  | RA-92316
92308 | 20DAY |  | 2012-08-20 | 2012-09-10 |  | did not conduct the proper soil sampling. DRO and VOCs only. 1 sample collected at base of 4' by 4' hand excavation. Sent deficiencies letter. WER |  | RA-92329
92150 | PN |  | 2012-09-14 | 2012-09-27 | 2013-05-14 | PN for CSA. -MRP// |  | RA-92160
92309 | 20DAY |  | 2012-09-13 | 2012-09-19 | 2012-09-19 | Farm tractors spill. 09/19/2012, JFM/// |  | RA-92330
86269 | RMR |  | 2012-09-20 | 2012-10-19 | 2012-10-19 | Site should continue annual sampling. MW1, 2, and 3 are the only wells showing contamination. Contamination appears to be contained in these well only. |  | RA-86269
92310 | 90DAY | 2012-09-24 | 2013-02-26 |  |  | COD Neighborhood Improvement Services demo'ed a res. Structure and buried the heating oil boiler in the basement along with construction debris. Saturday, 8/25/2012 Cedar Rock Environmental, P. C. investigated area with metal detector, located buried metal objects, excavated area and identified a strong petro odor. Monday 8/27/2012, WER of RRO notified and conducted a site visit. Confirmed petro odor in excavation pit. 8/28/2012 WER contacted Rick Hester of COD NIS left a message, 9/4/2012 Mr. Hester returned call, Mr. Hester agreed to remove debris so the soil under the foundation could be assessed. 9/10/2012 Ruddy Edwards (the property owner) contacted WER. Mr. Hester stated they were not going to remove debris. WER contacted Mr. Hestler per phone, Mr. Hestler agreed to remove the debris. 9/17/2012 Mr. Hestler requested a site meeting with WER, set up for 9/21/2012. Hr. Hestler did not attend the site meeting as requested by him. NORR for IAAR sent 9/24/2012 WER/// |  | RA-92331
92281 | OTH |  | 2012-09-18 | 2012-09-19 |  | Letter from property owner's attorney to the RP requesting immediate removal of the soil stockpile. -MRP// |  | RA-92298
92311 | 20DAY |  | 2012-09-25 | 2012-09-28 | 2012-09-28 | One (01) 270-gal heating oil AST removed. 09/28/2012, JFM/// |  | RA-92332
92311 | CSAS | 2012-09-28 | 2014-06-05 |  |  |  |  | RA-92332
92249 | OTH |  | 2012-10-01 | 2021-05-10 | 2021-05-10 | Soil sampling results -MRP// |  | RA-92263
92274 | CSAM |  | 2012-10-05 | 2012-10-22 | 2012-10-22 | ~1,000+ gallons of diesel fuel released from underground lines associated with two 5,000-gallon ASTs. ~240 tons of contaminated soil removed. Soil grab samples collected after final excavation reported above s-to-gw. Excavation limited by underground utilities as well as shallow bedrock (~4-5' bls). GW reported above 2L. NORR for CAP. WER |  | RA-92291
92309 | OTH |  | 2012-10-08 | 2012-10-10 | 2012-10-10 | MW3 sampling results. -MRP// filed 10/10/2012, JFM/// |  | RA-92330
92308 | OTH |  | 2012-10-15 | 2012-10-26 | 2012-10-26 | Letter of Transmittal -MRP// additional sampling conducted by Enrisco, Analtytical results reported below s-to-gw. NFA issued. WER |  | RA-92329
92296 | OTH |  | 2012-10-12 | 2012-10-26 | 2012-10-26 | Initial Assessment Report -MRP// GW sample collected from the middle of the identified soil contamination. GW reported below 2L. NORR for IAA sent. WER |  | RA-92316
92313 | OTH |  | 2012-10-15 |  |  | Realtor emailed analytical results collected by Cedar Rock reporting a DRO soil sample of 81 ppm. 2 other samples above 10 ppm collected. Sent NORR for IAAR. WER |  | RA-92334
86182 | RMR |  | 2012-10-29 | 2012-11-14 | 2012-11-14 | Per report re-assign site to a low risk category? |  | RA-92308
92223 | CAPS |  | 2012-10-29 | 2012-11-30 | 2012-11-30 | soil exceeding s-to-gw has been excavated. 976.54 tons of soil removed. ARR sent. WER |  | RA-92236
0 | RMR |  | 2012-10-31 | 2012-11-08 | 2012-11-08 | No further gw assessment is recommended. Next gw sampling is July 2013. |  | RA-5749
92024 | NPDES |  | 2012-11-19 |  |  |  |  | RA-92024
92024 | RMR |  | 2012-11-19 |  |  |  |  | RA-92024
92024 | NPDES |  | 2012-11-14 | 2012-11-27 | 2012-11-27 | QTRLY DISCHARGE: 3rd qtr recovered approx. 20 gallons of jet fuel. All is in line with permits. |  | RA-92024
92313 | OTH |  | 2012-11-26 | 2012-11-30 | 2012-11-30 | Post IAAR soil < AL. 11/30/2012, JFM/// |  | RA-92334
0 | RMR |  | 2012-11-29 | 2012-12-13 | 2012-12-13 | MW-8 reported above 2L @ 2.5 ppb for benzene. ARR sent to continue annual sampling. WER |  | RA-5335
92314 | 90DAY |  | 2012-11-26 | 2012-12-03 | 2012-12-03 | 550- gal AST removed. Post exca. Samples < AL. 12/03/2012, JFM/// |  | RA-92335
0 | RMR |  | 2012-12-03 | 2012-12-19 | 2012-12-19 | Next monitoring event October 2013. |  | RA-6801
92080 | MRP |  | 2012-12-06 |  |  |  |  | RA-92087
92315 | 45DAY |  | 2012-12-06 | 2012-12-07 | 2012-12-07 | AST Tobacco barns removed, soil < AL. 12/07/2012, JFM/// |  | RA-92336
92316 | OTH |  | 2012-11-30 | 2012-12-10 | 2012-12-10 | 24-Hour Notification of Discharge Form . One (01) 270-gal AST vandalized 10/27/2012, was replaced 12/10/2012, JFM/// |  | RA-92337
92317 | 45DAY |  | 2012-12-07 | 2012-12-18 | 2012-12-18 | Soil > AL, this impacted soil is commingled with the UST #39253 thus USTrules will be applicable to the release. 12/18/2012, JFM/// |  | RA-92338
92317 | LSA1 | 2012-12-18 | 2013-02-08 | 2013-02-11 | 2013-02-11 | Soil > RESMCSS, DR for soil . 02/12/2013, JFM/// |  | RA-92338
92318 | OTH |  | 2012-12-07 | 2012-12-18 | 2012-12-08 | Soil Assessment Report-South Side Report , 12/18/2012, JFM/// |  | RA-92339
92319 | OTH |  | 2012-12-31 | 2012-12-31 |  | Dec. 28, 30 e-mails. |  | RA-92340
86011 | CSAA |  | 2013-01-03 |  |  |  |  | RA-86011
92296 | OTH |  | 2013-01-07 |  |  | Initial Assessment and Removal Action Report -MRP//Post excavation sample < AL 01/23/2013, JFM/// |  | RA-92316
0 | CSAS |  | 1995-03-21 |  |  |  |  | RA-3792
92320 | CLO |  | 2012-12-20 | 2013-01-17 |  | 50 gallons of oil apparently leaked from a parked trailer onto the ground at Chex Truck Stop, located at 256 Flemingtown Road, Henderson, Vance County, NC. |  | RA-92341
92321 | 45DAY |  | 2012-12-07 | 2012-12-08 | 2012-12-08 | Fuel storage trailer leak, post exca. Soil samples < AL. 01/24/2013, JFM/// |  | RA-92342
92322 | OTH |  | 2013-01-30 | 2013-01-31 |  | Phone conversation with Amy Daniel of Nicole James Real Estate Group, at 919-956-7600. Home inspector reported this to her. House is reportedly owned by HUD. Contact at HUD is Jennifer Nguyen at 615-238-6175. |  | RA-92343
92296 | OTH |  | 2013-01-29 |  |  | Soil manifests. -MRP// |  | RA-92316
92318 | OTH |  | 2013-02-01 |  |  | Soil Assessment Report - Boring B-8 Area. -MRP//soil sample SB-8 seems to be do to soil fill pre construction of current building, not due any on site activates. 02/04/2013, JFM/// |  | RA-92339
0 | 20DAY |  | 2013-01-28 | 2013-02-04 | 2013-02-04 | 50-gall saddle fuel tank rupture on concrete only, no soil contamination. 02/04/2013, JFM/// |  | RA-92344
92323 | 90DAY |  | 2013-01-30 |  |  | Soil Samples after RBA < AL. 02/05/2013, JFM/// |  | RA-92345
92325 | 45DAY |  | 2013-02-01 | 2013-02-05 | 2013-02-05 | Saddle tank ruptured, spill on concrete no soil contamination. 02/05/2013, JFM/// |  | RA-92346
92324 | CLO |  | 2013-02-01 | 2013-02-06 | 2013-02-06 | Diesel spill, 200 gallons from a tractor, one vehicle accident near Toisnot Swamp, about 500 ft away, to the north.Depth to groundwater is about 5 ft. Eastern Env. Management pumped 450 gallons of water from the excavation. The excavation is within the NCDOT ROW. A temporary monitoring well was installed. 1.2 ug/l benzene detected, above 2L standards but with some margin of error according to Pace labs, so an NFA letter will be sent. |  | RA-92347
0 | FPRS |  | 2013-02-12 |  |  |  |  | RA-5749
20322 | FPRS |  | 2013-01-16 |  |  |  |  | RA-92249
92326 | OTH |  | 2013-02-11 | 2013-02-12 | 2013-02-12 | 24-Hour Notification of Discharge Form. 02/12/2013, JFM/// |  | RA-92348
92024 | NPDES |  | 2013-02-19 | 2013-02-20 | 2013-02-20 | 4th qtr 2012. Skimmed approx 15 gallons of jet fuel. Processed 6,533,747.5 gallons of water through system to date. |  | RA-92024
92328 | OTH |  | 2013-02-19 | 2013-02-20 |  | UST -62 Report.. |  | RA-92350
92310 | 20DAY |  | 2013-02-26 | 2013-03-04 | 2013-03-04 | Soil < AL. 02/04/2013, JFM/// |  | RA-92331
92329 | OTH |  | 2013-01-17 | 2013-01-18 | 2013-01-18 | E-mail from DENR Solid Waste Section on January17, 2013 and a site visit inspection on March 7, 2013. Eight + ASTs of off road diesel, diesel and oil with ground showing contamination. 03/11/ 2013, JFM/// |  | RA-92351
92327 | OTH |  | 2013-03-05 | 2013-03-06 | 2013-03-06 | 45 Day NORR - Response letter from DOT with the RP name. 03/12/2013, JFM/// |  | RA-92349
0 | RMR |  | 2013-03-11 | 2013-03-21 | 2013-03-21 | Next GW monitoring event scheduled for June 2013. |  | RA-5827
92330 | CLO |  | 2013-03-08 |  |  | One(01) 500-gal. fuel oil AST removed, Soil < AL for Hydrocarbons. 03/14/2013, JFM/// |  | RA-92352
92317 | OTH |  | 2013-03-18 | 2013-03-18 | 2013-03-18 | Post excavation soil samples < AL thus no need for DR. 03/19/2013, JFM/// |  | RA-92338
92331 | CLO | 2012-10-13 | 2012-11-29 | 2013-03-18 |  | 3.23 tons of soil removed. Doesn't sound like enough. Photographs show excavation that looks too shallow. Incident occurred 9/13/2012. First Call did not remove soil until 9/20/2012, a long delay. UST Section sending NORR requesting re-sampling, and potential re-excavation of site. After excavation sample was 95.1 mg/kg DRO. |  | RA-92353
92332 | SCSC |  | 2012-04-20 | 2013-03-26 |  | Trailer, being pulled by a truck, was carrying a "site use" tank used for storing off road diesel. Estimated volume of the tank was 1000 gallons, but not sure all spilled, perhaps 800 gallons in spill. Other containers included a hydraulic loading arm with a reservoir, and on road diesel fuel. The amount spilled from all these conatiners is unknown. 1922 tons of soil removed, 778 gallons of petroleum contact water after a rain event. |  | RA-92354
92333 | 90DAY |  | 2013-03-18 | 2013-04-01 | 2013-04-01 | Soil < AL. 04/01/2013, JFM/// |  | RA-92355
92317 | OTH |  | 2013-03-27 |  |  | Well abandonment records for this incident and UST incident #9331. Report is filed with this incident. -MRP// |  | RA-92338
92334 | OTH |  | 2013-03-22 | 2013-03-24 | 2013-03-24 | Phase II Environmental Site Assessment Report , soil >AL & GW > 2L 04/02/2013, JFM///Soil testing 8260/8270 soil < AL. 05/13/2013, JFM/// Benzene contamination in GW appears to be due to historic UST releases on neighboring properties. -MRP// |  | RA-92356
92335 | OTH |  | 2013-04-01 | 2013-04-03 | 2013-04-03 | Initial Assessment Report -- An AST system feeds into a furnace at this residence. During a filter change of the furnace in the crawl space, it was determined in a home inspection that heating oil had been spilled. Consultant removed approximately 480 pounds of soil from the crawl space area in front of the furnace. TPH-DRO taken at .75 to 1 ft were 1870ppm prior to excavation. After excavation to a depth of 2.5 feet the TPH-DRO was 5.4ppm and TPH-GRO was 1.3ppm. As noted in the closure report a similar case was noted in this area where the TPH was analyzed for MADEP with an initial reading of 3 times this TPH and the results showed no reisk based compounds in the sample. Therefore the additional sampling was waived by this office. BRH |  | RA-92357
92336 | CLO |  | 2013-04-01 | 2013-04-03 | 2013-04-03 | Soil contamination (Benzene) at bedrock. GW non hydrocarbon source cotamination 04/03/2013, JFM/// |  | RA-92358
86182 | RMR |  | 2013-04-08 | 2013-04-11 | 2013-04-11 | 2L exceeded for Benzene, 1,1-dichloroethane, 1,1-dichloroethene and trichloroethene. |  | RA-92308
92339 | 20DAY |  | 2013-04-09 | 2013-04-11 | 2013-04-11 | No fuel contacted soil only concrete and surface water. 04/16/2013, JFM/// |  | RA-92360
92338 | 20DAY |  | 2013-04-11 | 2013-04-16 | 2013-04-16 | Truck Saddle tank rupture. Further anlys. Of soil samples < AL 04/16/2013, JFM/// |  | RA-92361
92024 | RMR |  | 2013-04-09 | 2013-04-17 | 2013-04-17 | skimmed 15 gallons of FP jet fuel in 1st qtr 2013. |  | RA-92024
92340 | OTH |  | 2013-04-19 | 2013-04-22 | 2013-04-22 | Site Assessment and Closure Report . Post Ex. Samples < AL. 04/23/2013, JFM/// Documents additional work. -MRP// |  | RA-92362
92341 | 20DAY |  | 2013-04-19 | 2013-04-23 | 2013-04-23 | Rupture fuel tank. Soil samples < AL. 04/23/2013, JFM/// |  | RA-92363
92340 | OTH |  | 2013-04-11 | 2013-04-22 | 2013-04-22 | Site Assessment and Closure Report -MRP// |  | RA-92362
92342 | 20DAY |  | 2013-04-19 | 2013-04-23 | 2013-04-23 | Tank rupture, Soil < AL. 04/25/2013, JFM/// |  | RA-92364
87999 | OTH |  | 2013-04-25 | 2013-04-25 | 2013-04-25 | Soil Sampling Plan -MRP// |  | RA-87999
92343 | OTH |  | 2013-04-04 | 2013-04-26 |  | UST-62, no analytical information available yet. Cleanup conducted, but no report submitted. NOV sent, for failure to submit cleanup report, on 7/10/2014. 150 gallons of diesel fuel spilled on 1/27/2013. Not reorted until 4/05/2013. |  | RA-92365
86217 | RMR |  | 2013-04-26 | 2013-05-02 | 2013-05-02 | Approximately 20,661 gals of water pumped during this monitoring period. |  | RA-86217
92344 | OTH | 2013-02-23 | 2013-02-23 | 2013-02-23 | 2013-02-23 | UST - 62 |  | RA-92366
92344 | OTH | 2013-05-01 | 2013-05-09 |  |  | Initial Assessment Report. -MRP//Soil < AL. 05/15/2013, JFM/// |  | RA-92366
92345 | 20DAY |  | 2013-04-29 | 2013-04-30 | 2013-04-30 | Post excavation soil samples > AL.. 05/02/2013, JFM/// jet fuel from surface spills but site was also a former gas station and at deeper soil depths get gasoline constituents. Looks like surface release/UST comingled plume. |  | RA-92367
92346 | OTH |  | 2013-05-03 | 2013-05-06 | 2013-05-06 | AST Removal Report. Contaminated soil was not removed. 05/06/2013, JFM/// |  | RA-92368
92348 | OTH |  | 2012-03-15 | 2012-04-17 |  | Letter report from March 15, 2012. Hepaco assisted in the remediation, and sent the samples to a lab. |  | RA-92370
92331 | OTH |  | 2013-05-07 | 2013-05-23 |  | Addendum to Initial Site Assessment Report. -MRP// Resampling analytical results are below TPH DRO and GRO standards. NFA letter to be sent. |  | RA-92353
92349 | OTH |  | 2013-04-16 | 2013-05-10 |  | UST-62/Release Notification Report with TPH soil analyses. |  | RA-92371
92350 | OTH |  | 2013-05-07 | 2013-05-10 | 2013-05-10 | Stormwater Utility Public Works Department City of Raleigh e- mail on May 7, 2013 and a site visit by this office on May 10, 2013. 05/13/2013, JFM/// |  | RA-92372
92150 | FPRS |  | 2013-05-20 | 2013-05-24 | 2013-05-24 | MMPE event conducted April 22-24, 2013. Operated 48 hours. FP prior to event at 0.16 ft in MW1. After event 0.02 ft in MW1. 2086 gallons of water recovered. 322.83 gallons of contamination calculated as volatilized. BRH |  | RA-92160
92352 | CLO |  | 2012-11-09 | 2013-05-22 |  | Revised version of earlier report that was deficient.50 to 60 gallons of diesel fuel released from saddle tank, as result of an accident.Pads and booms placed - consultant- doesen't say-probably should have been reported to Surface Water of the Div. of Water Quality. Spill also occurred to soil. Intial sampling, 10/10, 10/11, 10/20/2011.Excavation conducted 10/20/2011, soil confirmation samples taken on 12/06/2011, with results below state action levels. |  | RA-92374
92351 | OTH |  | 2013-05-20 | 2013-05-20 | 2013-05-20 | Telephone call & e-mails from Eric Green with Wake County Environmental Health. - City of Raleigh staff responded to one or more complaints about a leaking heating oil AST at the subject property. They apparently used a cargo strap to hold patch material in place over a hole in the bottow of the tank and a bucket has been placed to catch dripping oil. Eric Green reports that the tank bottom is corroded and more leaks may develop. Issuing 2L |  | RA-92373
92353 | OTH |  | 2013-02-21 | 2013-05-28 |  | At 6:30 a.m., on 11/10/2012, a Waccamaw Transport truck "was involved in an accident." The transport truck overturned and ruptured the rear fuel compartment, releasing 2600 gallons of gasoline. The fuel flowed down an embankment and into an adjoining pond located adjacent to the east.Booms, skimmers, and a vacuum truck were used on the pond.The gasoline was pumped to the vacuum truck. 1950 gallons of gasoline/water mixture were recovered from the pond. 1 ton of gasoline-soaked booms were accumulated and disposed. A downstream visual inspection was conducted, and it was concluded that the gasoline was isolated to the pond. 229.70 tons of impacted soil were excavated. The vertical excavation stopped at or near the pond surface. The excavation was limited to the west due to a high pressure natural gas line and a water line. "Based on the dangers associated with a high pressure gas line, it was determined that excavation activities should remain a safe distance from the lines."The excavation iwas 44 ft. long x 15 ft wide x 10 to 12 ft deep. One bottom sample, CS-1, and six sidewall samples (SW-1 thru SW-6) were taken for analysis. Five sidewall samples had benzene above soil-to-groundwater. A drinking water well is located 275 ft east of the spill, and "across the pond," which is "an apparent groundwater discharge point."Analytical results indicate no VOCs above NC 2L standards. Sent CSA letter 5/30/2013. This was the Initial Report. |  | RA-92375
92354 | OTH |  | 2013-05-15 | 2013-05-15 | 2013-05-15 | E-mail from Jenne Walker prompt a site visit on May 17, 2013 at which time a spill was noted with dead gras/weeds. 06/04/2013, JFM/// |  | RA-92376
92416 | OTH |  | 2014-04-09 | 2014-04-10 | 2014-04-10 | City of Raleigh , Public Works Department E-Mail,, Truck acciident 50-gal diesel fuel. 04/10/2014, JFM/// Site visit on 04/11/2014. 04/11/2014, JFM/// |  | RA-92438
86709 | OTH |  | 1998-05-06 |  |  | There are 2 reports from March 1998 and May 1998 in the file. Soil contamination was found at the edge of the generator pads for #3 and #5. Soil was excavated as much as possible and grab samples indicate contamination at depths of 2-3 feet bgs after a trench was dug in January 1998. However in March samples were pulled at 4ft bgs and the results were no detection. Thus vertical contamination was not evident. Supposedly a passive SVE system was installed along the pads in March 1998 to assist in removal of contamination. Groundwater was not sampled, only a pit water sample was taken but that is not acceptable at this time. It states there are no water supply wells or surface water located nearby. In april 1998 they sampled at #3 and soil samples came back BQL at 2 ft bgs. Also a soil sample was taken from #5 at 4 ft and results were also BQL. BRH |  | RA-86709
92417 | OTH |  | 2014-04-11 | 2014-04-15 |  | Soil Remediation Report-dated 7/22/2013. Not received by UST Section until 4/11/2014. Description of accident and subsequent sampling, analysis, and removal of contaminated soil. Report states under Conclusion that assessment and remediation will continue on private property once access permission is given. Further work was not done by these consultants, Mineral Springs Environmental, and the subcontractor, Eastern Environmental. Eastern Environmental did place booms along the creek. The individaul soil samples from this phase are low, but the stockplied GRO and DRO (3800 ppm) values were high. |  | RA-92439
92418 | OTH |  | 2014-04-17 | 2014-04-24 | 2014-04-24 | Initial Site Assessment Report. Truck saddle Tanks spill soil < AL. 04/24/2014, JFM/// |  | RA-92440
92419 | OTH |  | 2014-04-23 | 2014-04-24 |  | Compliance inspection report from Bill Hunneke, DWM, Hazardous Waste Section. 55 gallon waste oil drums in front of 7000 gallon, double-walled AST (Aboveground Storage Tank) were overfilled with waste oil, antifreeze, and rainwater, causing spills and heavy staining in front of the 7000 gallon tank. Oil/water separator also present, with heavy waste oil staining at the open neck end, and through a wire fence to about 30 ft from the fence. No creeks or other drainage within 200 ft of the separator. Patrick Barnes and Harry Messenger from the UST Section walked that distance looking for drainage features, not seeing any. |  | RA-92441
92386 | OTH |  | 2014-04-28 |  |  | Initial Abatement Report - MRP//Post Excavation soil < AL. 05/01/2014, JFM/// |  | RA-92406
92024 | NPDES |  | 2014-05-01 | 2014-05-05 | 2014-05-05 | groundwater discharge below permitted discharge limits.flow not high enough to activvate flow meter in second carbon filter, so no reading on total discharge. |  | RA-92024
86000 | OTH |  | 2014-05-02 |  |  | MW abandonment records related to plant decommissioning work. -MRP// |  | RA-86000
0 | OTH |  | 2014-08-04 | 2014-08-27 | 2014-08-27 | Phase I LSA for parcel located in front of the Food Lion Store in Spring Hope Commons. Property vacant since 1975. Historically this large parcel including the Food Lion was the location of an old saw mill which had a conveyor belt that emptied into a "hellhole" as shown on an old plat. The wood/bark from the mill was burnt in this area possibly with the addition of kerosene for ignition. During this long usage groundwater shows contamination from petroleum related products. Site is assigned a rank of Low risk based on sites from the LUST database which are in the vicinity. This LSA was done by the owners of a parcel in the front section of the shopping center for the possible placement of an Advanced Auto Parts Store. The owners of that parcel will be given a letter in which GW contamination is from a possible offsite source. BRH |  | RA-92456
0 | OTH |  | 2014-08-21 | 2014-08-21 | 2014-08-21 | UST-62 with puictures showing area affected by the spill. Site visit on 08/29/2014 show tha dirt and rocks had been puit down plus some digging in the soil down gradient of spill. 09/02/2014, JFM |  | RA-92457
86269 | RMR |  | 2014-09-02 | 2014-11-03 | 2014-11-03 | Values of benzene, naphthalen and MTBE have decreased in Mw3 and the MW1. However MTBE is detected in the deep well at a higher concentration. Natural attenuation and groundwater flow are observed based on the values. BRH |  | RA-86269
92398 | 90DAY |  | 2014-08-28 | 2014-08-29 | 2014-08-29 | Soil < AL for confrmation samples. 09/03/2014, JFM/// |  | RA-92418
92398 | 20DAY |  | 2014-08-28 | 2014-08-29 | 2014-08-29 | This is for an older supply fuel line found at the same site as the AST thus is included with this incident number since it seems to be from an older AST that was replaced in the past yet it was located next to the current lines. Soil samples < AL. 09/03/2014, JFM/// |  | RA-92418
92376 | CAPS |  | 2014-09-02 | 2014-09-03 | 2014-09-08 | No WSW within 1500'. Contamination is soil-only, which is above the s-t-g MSCCs, with the CAPs goal is to reduce petro contaminated soil to below the standard. Feasibility study was successful in determining that surfactants at 3%, could mobilize FP hydraulic oil. The proposed remedy is to use surfactants beneath the building of five sumps along the exterior of the sourthern wall to treat appr. 400 tons with collection system. Soil located outside the building footprint with be excavated for off-site disposal, is also recommended. If there is remaining soil contamination, biodegradation (MNA) will be used.-CCW |  | RA-92398
0 | OTH |  | 2014-09-08 | 2014-09-09 | 2014-09-09 | Environmental Inspection Report, 275gal AST heating oil. 09/11/2014, JFM/// |  | RA-92458
92398 | OTH |  | 2014-09-12 | 2014-09-15 | 2014-09-15 | Analytical data (CDs). -MRP//place in file. 09/16/2014, JFM/// |  | RA-92418
0 | OTH |  | 2014-09-08 |  | 2014-09-15 |  |  | RA-92444
0 | 20DAY |  | 2014-07-30 | 2014-09-01 | 2014-10-03 | 8800mg/kg beneath AST. Above 10 kg/kg action limit. |  | RA-92459
0 | 20DAY |  | 2014-10-06 | 2014-10-08 | 2014-10-08 | Truck accident damaged fuel tanks. S < 2L. 10/08/2014, JFM/// |  | RA-92460
0 | 20DAY |  | 2014-10-07 | 2014-10-13 | 2014-10-13 | 270 gal heating AST removed, Soil > AL. 10/13/2014, JFM/// |  | RA-92461
0 | OTH | 2014-10-13 | 2014-11-19 |  |  | Initial Abatement Report -MRP/Soil < AL. 12/08/2014, JFM/// |  | RA-92461
0 | 20DAY |  | 2014-10-10 | 2014-10-14 | 2014-10-14 | Punctured Saddle Tank of a Truck. 10/14/2014, JFM/// |  | RA-92462
16712 | OTH |  | 2014-10-17 | 2014-10-22 | 2014-10-22 | Sealed letter report from consultant reporting the lack of evidence for any obvious remaining soil contamination attributable to a surface hydraulic fluid spill. -MRP// |  | RA-16712
92024 | RMR |  | 2014-10-21 | 2014-11-07 | 2014-11-07 | FP still in MW-3. system has processed 10.4 million gallons of water. 8,904 gallons of jet fuel have been recovered. |  | RA-92024
0 | OTH |  | 2014-10-21 | 2014-10-24 | 2014-10-24 | Over turn dump truck ~ 60-gal diesel in the grassy median. Wake County Department of Environmental Services E-Mail : 10/27/2014, JFM/// |  | RA-92463
0 | 20DAY |  | 2014-10-22 | 2014-10-27 | 2014-10-27 | Construction of the new West Pond soil samples above AL, removed. 10/27/2014, JFM/// |  | RA-92464
86182 | RMR |  | 2014-10-30 | 2014-11-05 | 2014-11-05 | only TCE at 4ppb is above 2L in any MW. Consultant recommends annual monitoring, risk reduction, and cutting historic BDL MWs. Approved their request. -CCW |  | RA-92308
0 | 90DAY |  | 2011-10-31 | 2014-11-05 | 2014-11-05 | Punctured saddle tank on a trailer truck, post excavation soil < AL. 10/05/2014, JFM/// |  | RA-92465
92353 | CAP |  | 2014-10-24 | 2014-11-05 | 2014-11-05 | Groundwater contamination has been delineated to the extent possible given the complexity of the spill location. CAP proposes AFVR and groundwater monitoring. |  | RA-92375
0 | RMR |  | 2014-11-05 | 2014-12-02 | 2014-12-02 | Benzene @ 2.9 |  | RA-5335
0 | 20DAY |  | 2014-11-05 | 2014-11-12 | 2014-11-12 | Overfill of a diesel fuel AST. Soil < AL, 11/12/2014, JFM/// |  | RA-92467
0 | OTH |  | 2014-11-07 | 2014-11-24 | 2014-11-24 | Initial Abatement Report. -MRP//33.1 tons of soil removed. |  | RA-92459
92024 | NPDES |  | 2014-11-10 | 2014-11-24 | 2014-11-24 | to august 2014 system has processed 10,214,484 gallons of water fuel. |  | RA-92024
92322 | OTH |  | 2014-11-10 |  |  | Summary of Soil Testing -MRP// Soil < AL . 11/13/2014 JFM/// |  | RA-92343
92150 | RMR |  | 2014-11-19 | 2014-11-25 | 2014-11-25 | Two one week MMPE events were conducted. 9,607 gallons of GW was removed. 4.23 gallons was volatilized. Consultant reports a decrease in concentrations. SW was BDL. Recommends MNA with semi-annual sampling. |  | RA-92160
0 | OTH |  | 2014-11-20 | 2014-11-24 | 2014-11-24 | Soil & Groundwater Assessment Report, leaking pipping. . Soil > AL. 11/24/2014, JFM/// |  | RA-92469
92390 | OTH |  | 2014-11-13 | 2015-04-02 |  | Soil Remediation Report -MRP// soil hasn't been disposed yet. Area around the concrete pad was excavted and sampled in November, 2014, the ditch was excavated and sampled in July, 2014. |  | RA-92410
0 | CLO |  | 2014-08-14 | 2014-12-04 |  | 2-Bis(ethylhexl) phthalate contamination is above 2L in three WSWs. |  | RA-92470
0 | OTH |  | 2014-05-01 | 2014-12-05 | 2014-12-05 | Notification of Discharge Report 12/05/2014, JFM/// |  | RA-92471
21362 | RMR |  | 2014-09-24 | 2014-12-11 | 2014-12-11 | An additional well was installed close to the initial contaminated area where the AST's were located. The sampling results show benzene at 23,000 ug/L. Soil borings were taken in the vicinity of the contamination and soil >STGW MSCC. Groundwater flow needs to be shown and the grouindwater contamination addressed. |  | RA-21362
92353 | RMR |  | 2014-12-15 | 2014-12-16 | 2014-12-16 | GW contamination above 2L is still present in site monitoring wells. AFVR and groundwater monitoring shall continue. |  | RA-92375
92488 | OTH |  | 2015-08-06 | 2015-08-13 | 2015-08-13 | Phase II Environmental Site Assessment. Floor Drains. Soil > AL. 08/13/2015, JFM/// |  | RA-92512
92488 | IAA | 2015-08-13 | 2016-04-29 | 2016-05-03 | 2016-05-03 | Post Excav. Soil Samples < AL. 05/03/2016, JFM/// |  | RA-92512
92489 | 20DAY |  | 2015-08-12 | 2015-08-13 | 2015-08-13 | Post Excavation of used oil AST soil show soil < AL. 08/13/2015, JFM/// |  | RA-92513
92490 | OTH |  | 2015-07-31 | 2015-08-21 | 2015-08-21 | Initial assessment report. 275 gallon capacity AS. 17.92 tons of soil was removed |  | RA-92514
92491 | CLO |  | 2008-11-14 | 2015-08-25 | 2015-08-25 | 30 gallon diesel saddle tank ruptured. |  | RA-92515
92492 | CLO |  | 2015-02-09 | 2015-08-26 | 2015-08-26 | Tractor trailer struck road debris, rupturing saddle tank, releasing 100 gallons of diesel fuel to the road shoulder.Soil samples taken from 20 ft x 15 ft wide x 8" deep excavation. 14.25 tons removed, transported to RECO Biotechnologies of Richmond, VA for disposal. Samples analyzed for GRO, DRO, with high DRO values. Excavation filled in, First Call Environmental returned on 12/11/2015 and took confirmatory samples below the fill that were risk-based, 8260, 8270, and MADEP, that were below labaratory reporting limits. |  | RA-92516
0 | RMR |  | 2015-08-26 | 2015-08-27 | 2015-08-27 | 2015 First Half Semi-Annual Monitoring Rpt. (GES, Inc.). Sampled 6/23-24/15. Max Benz 547 ppb (MW-2); Ethylbz 1,830 ppb, Xylenes 2,170 ppb (MW-39); MTBE 1,490 ppb (MW-A); Naphth 238 ppb (MW-C). All GW results <GCLs. No FP in any wells. Recommend continued sem-annual S&M. -//SKP |  | RA-5827
92024 | NPDES |  | 2015-08-24 | 2015-09-03 | 2015-09-03 | Third quarter discharge monitoring report. Cover April, May and June 2015. |  | RA-92024
0 | SCR |  | 2015-09-08 | 2015-09-11 | 2015-09-11 | Post ecavation sample soil < AL. 09/11/2015, JFM/// |  | RA-92471
86269 | RMR |  | 2015-09-02 | 2015-11-07 | 2015-11-07 | Contaminants of concern were detected in MW1, MW3, and DW1. MW3 >2L for benzene and MTBE. MW1 =2L for MTBE at 200 ug/L. Maintain annual monitoring. MW3 exceedences were unusual because the values have dropped for the past 3 years. BRH |  | RA-86269
92394 | MRP |  | 2015-08-28 | 2015-09-10 | 2015-09-10 | Two (2) type II Monitoring wells installed 7/13/15. Groundwater samples collected from 3 monitoring wells. Sample results were MW-1 BDL, MW-2 Below NC 2L Standards, and MW-3 BDL. Groundwater sampling to continue on a semi-annual basis until possible Risk-Based Rules. |  | RA-92414
92493 | LSA2 |  | 2015-09-09 | 2015-09-10 | 2015-09-10 | Soil > AL & GW > 2L. 09/10/2015, JFM/// |  | RA-92517
92494 | OTH |  | 2015-09-09 | 2015-09-10 | 2015-09-11 | Initial Abatement Report- On 8/21/2015 WithersRavenel supervised excavation of 48.01 tons of impacted soils from an elongated surface spill area measuring approx. 44' long x 15' wide (max) and 1'-2' (max) deep. Lab analysis of excavation floor & sidewall soil samples did not detect TPH-GRO or TPH-DRO concentrations above MDLs. Lab analysis of a composite soil disposal sample by risk-based analyses indicated C9-C18 aliphatic & C9-C22 aromatic concentrations >STG MSCCs, and VOCs >MDLs but <STG MSCCs. Impacted soils transported off-site to Soil Resources, LLC (Pinetops, NC) for disposal. Issuing NFA letter. -//SKP |  | RA-92519
92494 | OTH |  | 2015-08-17 |  |  | UST-62 24-Hour Notification submitted by WithersRavenel on behalf of US Cellular. Unknown quantity of No. 2 fuel oil released from leak in emergency generator system due to equipment failure. |  | RA-92519
92495 | 20DAY |  | 2015-09-14 | 2015-09-16 | 2015-09-16 | Saddle Tank rupture, < 150gals diesel. Post exc. Soil < AL . 09/16/2015, JFM/// |  | RA-92520
92496 | 20DAY |  | 2015-09-09 | 2015-09-17 | 2015-09-17 | 275-gal #2 fuel oil AST removed. Post Exc. Soil < AL. 09/17/2015, JFM/// |  | RA-92521
92497 | 20DAY |  | 2015-09-16 | 2015-09-18 | 2015-09-18 | Truck accident, engine oil release. Post exc. Soil ~ND. 09/18/2015, JFM/// |  | RA-92522
92498 | OTH |  | 2015-09-14 | 2015-09-17 | 2015-09-17 | Accidental release from overfill of a vehicle. Enterprise Gasoline Release Report, no soil impacted. 09/17/2015, JFM/// |  | RA-92523
92499 | OTH |  | 2015-09-22 | 2015-09-25 | 2015-09-25 | Initial Site Investigation – Petroleum Release (Orange County School Bus Maintenance) . Soil > AL. 09/25/2015, JFM/// Site visit on 08/19/2015 (JFM) & 09/22/2015 by MP. 09/25/2015, JFM/// |  | RA-92524
92499 | IAA | 2015-09-25 | 2015-12-10 |  |  | Due date extended to 12/15/15. Consultant and UVF contractor are scheduled for assessment/cleanup and sampling locations have been agreed upon with the RP's representative. -MRP// Post Excav. Soil < AL. 12/15/2015, JFM/// |  | RA-92524 | 2015-12-15
92500 | 20DAY |  | 2015-09-08 |  |  |  |  | RA-92525
92501 | CLO |  | 2015-09-08 | 2015-09-08 |  | Need risk based closure samples. |  | RA-92526
92353 | RMR |  | 2015-10-21 | 2015-11-03 | 2015-11-03 | Groundwater sampling event conducted 9/29/15. Monitoring wells MW-1 thru MW-7, pond (PD-1), and inactive wsw WS-1 were sampled during the event. 2L exceedences were detected in MW-1, MW-2, MW-3 and MW-6. 575 gals on petroleum contaminated groundwater was removed via afvr between 7/1/15 and 9/30/15. |  | RA-92375
92502 | 20DAY |  | 2015-11-10 | 2015-11-17 | 2015-11-17 | Tractor Trailer weck, Post Excavation < AL. 11/17/2015, JFM/// |  | RA-92528
92080 | MRP |  | 2015-11-16 |  |  |  |  | RA-92087
92158 | OTH |  | 2015-11-20 | 2015-11-30 | 2015-11-30 | Initial Assessment Report (O'Brien & Gere) details petroleum contamination discovered during subsurface geotechnical investigation near former location of two 30K #2 fuel oil USTs that were closed in 1991. One (1) Type II well installed and sampled. DTW ~2' bls. GW analysis indicated 2L exceedances of Napthalene (EPA602/625 = 87.2/31.2 µg/L); VPH C9-C10 aromatics (960 µg/L); EPH C11-C22 aromatics (960 µg/L). Analysis of soil sample collected @1.5' bls did not detect target analystes above MDLs. Contamination consistent with residual contamination from UST Incident #6995, that was closed out as Low risk by KRE on 4/3/2001. Issued acknowledgment letter stating that no further investigation was warranted. -SKP// |  | RA-92168
0 | DR | 2015-09-29 | 2015-10-19 | 2015-10-20 | 2015-10-23 | GW-only NRP for NFA. -MRP// NRP filed 10/29/15 on pp. 695-697 of Book 7814. -MRP// | 2015-10-29 | RA-92036
0 | RMR |  | 2015-12-03 | 2015-12-29 | 2015-12-29 | Benzene is .46J in MW-8, 1.8 in D-1. Mineral Springs requeted a NFA, but new rules aren't in effect yet. Sending Acknowledgement letter. |  | RA-5335
92503 | 90DAY |  | 2015-12-02 | 2015-12-07 | 2015-12-07 | Truck accident, ruptured fuel tanks, ~ 50-75gal diesel. Post excavation soil < AL. 12/07/2015, JFM/// |  | RA-92529
92504 | 90DAY |  | 2015-12-03 | 2015-12-07 | 2015-12-07 | Hydraulic line came loose, ~100gal food grade fluid. 12/07/2015, JFM/// |  | RA-92530
92505 | OTH |  | 2015-12-09 | 2015-12-10 | 2015-12-10 | Phase II Environmental Site Assessment and Soil Remediation Report. Farm AST, post excavation sample < AL. 12/10/2015, JFM/// |  | RA-92531
92500 | IAA |  | 2015-12-04 |  |  |  |  | RA-92525
0 | RMR |  | 2015-12-10 | 2015-12-17 | 2015-12-17 | FP has been decreasing. 2L exceedences remain around the air-compressor building an maintenance shop. Passive FP to continue. Ben at 28.5, and nap at 181 both in several wells. |  | RA-5749
92024 | RMR |  | 2015-12-29 |  |  |  |  | RA-92024
92506 | OTH |  | 2015-12-10 | 2015-12-18 | 2015-12-18 | IAR- 2 275 ASTs removed with 8.77 tons of soil excavated. No FP/BR/GW encountered. clean soil samples (BDL) after excavation. Clean NFA recommended. |  | RA-92534
92507 | 20DAY |  | 2015-12-28 | 2015-01-04 | 2015-12-04 | Truck Accident ~ 200gal of virgin oil released. 01/04/2015, JFM/// |  | RA-92535
92508 | OTH |  | 2015-12-21 | 2016-01-05 | 2016-01-05 | Suspected Hydraulic Oil Release Report. No Soil Contamination. 01/05/2016, JFM/// |  | RA-92536
92353 | RMR |  | 2016-01-04 | 2016-01-07 | 2016-01-07 | GW samples collected from MW-1 through MW-7 on 12/10/15. Sample collected from pond on 12/10/15. Pond sample was clean. 2L exceedeances detected in MW-1, MW-2, MW-3, and MW-6. Two (2) 8-hour afvr events were conducted between 9/30/15 and 12/10/15. Approximately 436 gals of petroleum impated water was removed. |  | RA-92375
92776 | OTH |  | 2019-09-09 | 2019-09-23 | 2019-09-23 | Soil Cleanup level report.Cleanup performed in 2006. Two ASTs were located in root celar.8.27 tons removed from the site. Soils sampled below action limits after a few tries of excavating |  | RA-92806
92777 | DR |  | 2019-09-26 | 2019-09-26 | 2019-09-26 | Soil and groundwater NRP for AST release. Bk 8761 pg: 127-132 For property transaction CAM | 2019-09-26 | RA-92807
92701 | LET |  | 2019-09-27 |  |  | CSA Extension Request -MRP// |  | RA-92729
92778 | OTH |  | 2019-09-26 | 2019-10-02 | 2019-10-02 | Phase II Environmental Site Assessment Report. AST (farm) removed. 10/02/2019, JFM/// |  | RA-92808
92779 | other |  | 2019-09-11 | 2019-10-03 | 2019-10-03 | UST 62. 270 gallon AST released . Soil contaminated below tank Staining on inner wall of basement foundation. Odor from AST intering basement. |  | RA-92809
92780 | 20DAY |  | 2019-09-30 | 2019-10-07 | 2019-10-07 | Hydraulic line failure, ~45-gal . 10/07/2019, JFM/// |  | RA-92810
92781 | OTH |  | 2019-10-07 | 2019-10-09 | 2019-10-09 | Corrective Action Report. Truck Accident ~100-gal diesel. 10/09/2019, JFM/// |  | RA-92811
92782 | 20DAY |  | 2019-10-23 | 2019-10-24 | 2019-10-24 | Tractor & Trailer accident. Post Exca. Soil < AL. 10/24/2019, JFM/// |  | RA-92812
0 | RMR |  | 2019-10-28 |  | 2019-12-12 | Annual Groundwater Monitoring Report (GES, Inc.). Sampled 8/22/2019, gauged 22 monitoring wells, sampled 18; MW-34 not located; MW-31 sampled in lieu of MW-41. DTW shallow aquifer: 3.47’ (MW-6A) to 8.06’ btoc (MW-38); DTW deep aquifer: 0.00’ (MW-18D) to 7.34’ btoc (MW-25D). No free product detected in any wells. 2L exceedances: benzene (6 wells; max MW-2: 871 µg/L), ethylbenzene (MW-39: 1,660 µg/L), total xylenes (2 wells; max MW-39: 1,780 µg/L), MTBE (7 wells; max MW-2: 1,060 µg/L), naphthalene (6 wells; max MW-39: 347 µg/L). No GCL exceedances. Recommended continued annual sampling & monitoring. -//SKP |  | RA-5827
92024 | NPDES |  | 2019-10-30 | 2019-10-31 | 2019-10-31 | covers July 2019 to September 2019. effluent still below discharge limits. 3rd qtr in a row effleunt below standards |  | RA-92024
92784 | 20DAY |  | 2019-10-31 | 2019-11-06 | 2019-11-06 | Hydralic line failure. S < AL. 11/06/2019, JFM/// |  | RA-92814
92785 | IAR |  | 2019-11-01 | 2019-11-06 | 2019-11-06 | Saddle Truck Tank, ~110 gal. S < AL. 11/01/2019, JFM/// |  | RA-92815
0 | RMR |  | 2019-11-20 | 2019-11-22 | 2019-11-22 | Benzene above 2L but below GCL. Concentrations for all compunds have been below GCL for years. |  | RA-5335
92787 | IAR |  | 2019-11-19 | 2019-12-02 | 2019-12-02 | Hydraulic line rupture, ~50. 12/02/2019, JFM/// |  | RA-92817
92788 | OTH |  | 2019-11-18 | 2019-12-03 | 2019-12-03 | Corrective Action Final Report Saddle tank rupture. ~8gal diesel. S < AL. 12/03/2019, JFM/// |  | RA-92818
92789 | 20DAY |  | 2019-11-19 | 2019-12-03 | 2019-12-03 | demolition excavation activities- odors. Soil ~ weather asphalt (old runway) 12/03/2019, JFM/// |  | RA-92819
92790 | OTH |  | 2019-11-26 | 2019-12-05 | 2019-12-05 | Corrective Action Final Report. Hydraulic line ruptured. ~30gal. S < AL. 12/05/2019, JFM |  | RA-92820
92792 | 20DAY |  | 2019-12-10 | 2019-12-11 | 2019-12-11 | Truck accident. ~50gal diesel. Post Exc. Soil < AL. 12/01/2019, JFM/// |  | RA-92822
92794 | 20DAY |  | 2019-12-16 | 2019-12-17 | 2019-12-17 | 55-gal waste oil drum. Post exc. Soil < AL. 12/17/2019, JFM/// |  | RA-92824
92795 | OTH |  | 2019-09-13 |  | 2019-12-17 | Soil samples collected from around five of six (6) hydraulic lifts exhibited TPH-DRO >100 ppm. Max. TPH levels were 7,080 ppm (0'-2' bls) and 3,820 ppm (8'-10'). Impacted soil is below concrete slab of garage area. Issuing NORR for NRP. -SKP// |  | RA-92825
92650 | RMR |  | 2019-12-20 | 2019-12-23 | 2019-12-23 | SVE has removed approx. 994 gallons of diesel |  | RA-92678
87293 | MRPI |  | 2019-12-09 | 2019-01-06 | 2019-01-06 | Pre-CAP Monitoring Report (Mineral Springs Environmental, P.C., 11/26/2019): Presents fate & transport modelling based on November 2018 CSA data. Quick Domenico model estimates that plume will remain on-site over at least a 30-year period. Groundwater flow is in a westerly direction away from properties with WSWs. Recommending a deed restriction be placed on the property pursuant to incident closure. -SKP// |  | RA-87293
92797 | OTH |  | 2020-01-02 | 2020-01-02 |  | Water supply wells sample results. |  | RA-92827
86904 | CSAM |  | 2019-12-23 |  | 2020-06-16 | CSA Report (Wood, 12/20/2019): Seventeen (17) areas of concern (AOCs) labelled A through Q, all with TPH in soils. AOCs A-N- former fuel oil UST system. AOCs G. M, N, O, Q, east of AOC B- soil VOCs >STG, < Res. MSCCs. LNAPL at AOC M since 2011, 0.30 ft on 1/18/2018. 6/15/2020 TEAMS meeting with Wood: AOC Q needs additional assessment work. Poss. remedial action to include passive LNAPL recovery, MNA for groundwater VOCs, LUR for soils. Issued NORR for CSA Addendum, 1 year of quarterly GW sampling and LNAPL recovery. -SKP// |  | RA-86904
92353 | RMR |  | 2019-12-30 | 2020-01-14 | 2020-01-14 | Groundwater sampling of monitoring wells MW-1 thru M-7 was condcuted on November 27, 2019. Monitoring well MW-3 was the only well to have a 2L violation. MW-3 contained benzene at 3ppb. Between 8/19 and 12/19 one 8 to 10 hour water withdraw event was conducted at the site. Wells MW-1, MW-2, MW-3, MW-6 and MW-7 were part of the event. Approximately 150 gals of petroleum impact groundwater was collected during the event. |  | RA-92375
92798 | IAR |  | 2019-12-16 | 2019-12-19 | 2019-12-19 | 2 soil samples collected indicated MSCC action level exceedences. 24 tons of impacted soil was removed. LSA to folow. No FP/GR/BR encountered. |  | RA-92828
92799 | OTH |  | 2019-12-27 | 2020-01-07 | 2020-01-07 | Corrective Action Final Report, No Soil Cont, 01/07/2020, JFM/// |  | RA-92829
92800 | IAR |  | 2020-01-06 | 2020-01-09 | 2020-01-09 | One (01) Heating oil AST removed. Post Exc. Soil < AL. 01/09/2020, JFM/// |  | RA-92830
92801 | IAR |  | 2019-12-18 | 2020-01-10 | 2020-01-10 | 40-45 gallons of Stoddard solvent released due to equipment failure. Soil exceeded action limits. Over excavation on November 18, 2019 removed soil to TPH-DRO of 16 and 7.4 at the middle of the excavation at 3 ft BLS. 8 drums of petroleum-impacted soils and recovered stoddard solvent removed from site and disposed of by certified contractor. |  | RA-92831
92770 | IAR |  | 2019-12-02 | 2019-12-03 | 2019-12-05 | On 10/10/19, impacted soils were excavated from the site. Soils were excavated 2ft below land surface in an area aproximately 9ft x 20ft. Soil samples were collected from the excavation walls and floor. Sample results were below soil-to-groundwater MSCCs with the exception on Chromium in samples SS-1, SS-2,SS-3 and SS-4. Consultant to resample and get a breakdown of chromium. |  | RA-92801
92809 | OTH |  | 2020-01-15 | 2020-01-21 | 2020-01-21 | E-Mail. Non-PCB Mineral Oil ~ 50gal. 01/21/2020, JFM/// |  | RA-92833
92804 | OTH |  | 2020-01-17 | 2020-01-21 | 2020-01-21 | Tractor L5572 Report ~ 50gal. 01/21/2020, JFM/// |  | RA-92834
92805 | OTH |  | 2020-01-21 | 2020-01-23 | 2020-01-23 | E-Mail, ~392-gal Non-PCB Mineral Oil. 01/23/2020, JFM/// |  | RA-92835
16494 | RMR |  | 2020-01-23 |  |  |  |  | RA-92049
92024 | NPDES |  | 2020-01-24 | 2020-01-27 | 2020-01-27 | 4th qtr. In a row that effluent is below standards. Can close incident. |  | RA-92024
92701 | LET |  | 2020-01-24 | 2020-01-27 | 2020-01-27 | Extension request. Delays due to RDU reviews etc. New due date for CAP is 3/27/2020. Also had GW labs from MW-1. GW is not contaminated. Delayed again. New date for CAP is |  | RA-92729
92806 | OTH |  | 2020-01-24 | 2020-01-27 | 2020-01-27 | Phase II Environmental Site Assessment. S > AL. 01/28/2020, JFM/// |  | RA-92836
92807 | IAR |  | 2020-01-27 | 2020-01-29 | 2020-01-29 | Fuel Tank rupture from a road incident. Post Exc. S < AL. 01/29/2020, JFM/// |  | RA-92837
92576 | DR |  | 2020-01-27 | 2020-01-29 | 2020-01-30 | Soil & GW NRP for property sale. -MRP// NRP recorded 2/27/20 on pp. 1149-1156 in Book 17747. Copy of recorded NRP received 2/27/20. -MRP// | 2020-02-27 | RA-92604
92701 | LET |  | 2020-01-27 |  |  | paper copy of digital I received on 1/24/2020 |  | RA-92729
0 | RMR |  | 2020-01-27 | 2020-02-06 | 2020-02-06 | 1/22/2020: Geologic Resources, Inc. performed annual groundwater S&M on monitoring wells MW-2, MW-5 thru MW-8, MW-12; MW-4 & MW-11 could not be found. Depth to water ranged from 2.86' btoc (MW-12) to 8.30' btoc (MW-6); GW flow to the SW over hydraulic gradient of ~0.01 feet/foot. 2L exceedance in MW-2 only (MTBE= 170E µg/L). VOC levels in remaining wells either BDL or estimated levels below 2L. MW-4 has exhibited greatest historical VOC levels so 2L exceedances are presumed to exist. Low risk incident could be closed out with NRP/NCS. -SKP// |  | RA-3620
92024 | NPDES |  | 2020-01-28 | 2020-01-31 | 2020-01-31 | GW above 2L in MW-3 and MW-2. Cannot close incident yet |  | RA-92024
92808 | IAR |  | 2020-01-28 | 2020-01-29 | 2020-01-29 | Truck sddle tank, hwy accident. ~50-gal diesel Post Exc. S < AL. 01/29/2020, JFM/// |  | RA-92838
92810 | OTH |  | 2020-01-29 | 2020-02-03 | 2020-02-03 | Complaint, also site visit 01/31/2020 showed extensive surface contamination. 02/03/2020, JFM/// |  | RA-92839
92811 | OTH |  | 2020-01-30 | 2020-02-04 | 2020-02-04 | Phase II Environmental Site assessment / Limited Soil Remendiation Report. S > AL. 02/04/2020, JFM/// |  | RA-92840
0 | RMR |  | 2020-02-06 | 2020-02-07 | 2020-02-07 | CAP has been implemented. Using a Boundary Capture Drain then discharging in sewer. No measurable FP this time. Still estimates approx 20 years to get below 2L. Only 2 of the soil borings had hits above s-to-gw. |  | RA-92485
92812 | IAR |  | 2020-02-07 | 2020-02-10 | 2020-02-10 | 280 gallon AST under house. 2.05 tons of soil excavted and contamintion remained under foudation wall. Monitor well installed as a result of contamination remaining and did not detect any groundwater COCs. |  | RA-92841
92770 | OTH |  | 2020-02-06 | 2020-02-11 | 2020-02-11 | Speciated chromium soil sample results. On 1/22/20, additional soil samples were collected. The sample results indicated that no hexavalent chromium was present in the samples collected. |  | RA-92801
92734 | LSA1 |  | 2020-02-13 |  |  |  |  | RA-92763
92509 | OTH |  | 2016-01-11 |  |  | Compliant call to Mark Powers of a rental property having a oil spill. Site visit on 01/11/2016 showed a patch of contamination in drive way. 01/13/2016, JFM/// |  | RA-92537
92510 | 20DAY |  | 2016-01-15 | 2016-01-25 | 2016-01-25 | Truck accident release ~50gal diesel. Post Exc Soil < AL. 01/25/2016, JFM/// |  | RA-92538
92511 | 20DAY |  | 2015-01-15 | 2016-01-26 | 2016-01-26 | Food Grade Hydraulic Fluid Release, ~75gal. Soil < AL. 01/26/2016, JFM/// |  | RA-92539
92024 | RMR |  | 2016-01-19 | 2016-03-17 | 2016-03-17 | system ran 100% of time for fourth quarter 2015. averaged 3.99 gallons per minute of GW through system. |  | RA-92024
92513 | OTH |  | 2016-02-03 | 2016-02-04 | 2016-02-04 | Initial Assessment / Over Excavation Report. AST tank on truck holed. ~ 25Gal of diesel. Post Exca. Soil < AL. 02/04/2016, JFM/// |  | RA-92541
16494 | RMR |  | 2016-02-09 | 2016-03-21 | 2016-03-21 | during 2015 free product was found in 12 of 20 monitoring wells, ranging from 5.60 to 0.01 ft thickness. AFVR events control the FP located in the wells beneath the Honeywell Building. |  | RA-92049
92514 | 20DAY |  | 2016-02-12 | 2016-02-19 | 2016-02-19 | One (01) 275-gal heating oil AST removed. 02192016, JFM/// |  | RA-92542
92514 | 90DAY |  | 2016-02-12 | 2016-02-19 | 2016-02-19 | Post Exc. Soil < AL. 02192016, JFM/// |  | RA-92542
92515 | 20DAY |  | 2016-02-08 | 2016-02-24 | 2016-02-24 | Fuel Tanker 2K-gal diesel damaged in a accident. 02/24/2016, JFM/// |  | RA-92543
92516 | OTH |  | 2016-02-08 | 2016-02-24 | 2016-02-24 | Corrective Action Final Report, 1gal motor oil spilled. 02/24/2016, JFM/// |  | RA-92544
92518 | 20DAY |  | 2016-02-23 |  |  | Hole in Fuel dispenser hose to nozzsle, ~20-gal. 02/29/2016, JFM/// |  | RA-92546
92519 | 20DAY |  | 2016-02-28 | 2016-03-07 | 2016-03-07 | Transformer Failure ~25-gal minearal oil. 03/07/2016, JFM/// |  | RA-92547
92520 | 20DAY |  | 2016-02-26 | 2016-03-07 | 2016-03-07 | Trasport Truck accident. ~80-gal diesel. 03/07/2016, JFMK/// |  | RA-92548
92521 | OTH |  | 2016-02-29 | 2016-03-10 | 2016-03-10 | Corrective Action Final Report. Fuel Overfill, ~4-gal diesel. Should have been in the RUST Data base instead. 03/10/2016, JFM/// |  | RA-92549
92522 | 20DAY |  | 2016-03-02 | 2016-03-10 | 2016-03-10 | Food Grade Hydraulic Release, ~30-gal. 03/10/2016, JFM/// |  | RA-92550
92523 | 20DAY |  | 2016-03-02 | 2016-03-10 | 2016-03-10 | Servcing Pit concrete. 03/10/2016, JFM/// |  | RA-92551
92524 | OTH |  | 2016-02-29 | 2016-03-11 | 2016-03-11 | Limited Phase II Environmental Site Assessment Report. Soil < AL except a bordering site with Soil = 15K TPH-DRO leaching across property line. 03/11/2016, JFM/// |  | RA-92552
92525 | 90DAY | 2016-03-11 | 2016-04-26 | 2016-05-02 | 2016-05-02 | Post Excav. Soil samples > AL. 05/02/2016, JFM/// |  | RA-92553
92533 | 20DAY |  | 2016-02-26 | 2016-03-09 | 2016-04-25 | 20 Day report submitted by Cohesion indicating that contamination is present beneath AST at a concentration of 348 mg/kg. |  | RA-92554
92353 | RMR |  | 2016-03-21 | 2016-04-07 | 2016-04-07 | GW samples collected 3/2/16 - MW-1 thru MW-7. >2L in MW-1, MW-2, MW-3 and MW-6. Two (2) 8-hour afvr events were conducted between 12/11/15 and 2/29/16. Approximately 488 gals of petroleum impated water was removed. |  | RA-92375
92526 | 20DAY |  | 2016-03-29 | 2016-03-30 | 2016-03-30 | 280-gal diesel oil tank vandalized, ~250-gal. Soil < AL. 03/30/2016, JFM/// |  | RA-92555
92527 | 90DAY |  | 2016-03-30 | 2016-04-04 | 2016-04-04 | Bus accident, 2-gal diesel released. 04/04/2016 JFM/// |  | RA-92556
0 | RMR |  | 2016-04-04 | 2016-04-05 | 2016-04-05 | 2015 2nd Half Semi-Annual Groundwater Monitoring Report (GES, Inc.). Sampled 12/16-17/2015. Twenty-two (22) out of 25 wells gauged (couldn't locate MW-14, MW-34, MW-41). No free product detected in any wells. 2L exceedances: benzene (MW-2; MW-18D; MW-39 max 146 µg/L; MW-40; MW-A; MW-C; RW-3), ethylbenzene (MW-39 1,630 µg/L), total xylenes (MW-39 max 2,630 µg/L; MW-C), MTBE (MW-2; MW-6B; MW-18D; MW-A max 1,670 µg/L; MW-C; RW-3), naphthalene (MW-10; MW-39 max 378 µg/L; MW-40; MW-A; MW-C). No GCL exceedances. Recommended continued semi-annual sampling & monitoring. -//SKP |  | RA-5827
92528 | OTH |  | 2016-03-17 | 2016-04-05 | 2016-04-05 | Corrective Action Report. Ruptured fuel line, ~50-gal diesel . 04/05/2016, JFM/// |  | RA-92557
92529 | 90DAY |  | 2016-04-04 | 2016-04-07 | 2016-04-07 | Truck accident, ~50-gal diesel. Soil < AL. 04/07/2016, JFM/// |  | RA-92558
92530 | 20DAY |  | 2016-04-11 | 2016-04-14 | 2016-04-14 | Tractor and Trailer accident, ~40-50 gals diesel. 04/142016, JFM/// |  | RA-92559
92531 | OTH |  | 2016-04-15 | 2016-04-18 | 2016-04-18 | Email from Art Barnhardt, a compliant call about the site pumping oil onto the grounds from it's bays. 04/18/2016, JFM/// |  | RA-92560
92531 | IAAR | 2016-04-18 | 2016-09-02 | 2016-09-07 | 2016-09-07 | Post Exca. Soil sampling < AL. 09/07/2016, JFM/// |  | RA-92560
92024 | RMR |  | 2016-04-13 | 2016-11-15 | 2016-11-15 | GW treatment system working |  | RA-92024
92493 | MRP |  | 2016-04-11 | 2016-04-13 | 2016-04-13 |  |  | RA-92517
85452 | OTH |  | 2016-04-18 | 2016-04-20 | 2016-08-20 | Soil Assessment Letter -MRP// LSA Norr Issued 8/31/16. |  | RA-85452
92532 | 90DAY |  | 2016-04-15 | 2016-04-22 | 2016-04-22 | Truck accident, ~100-gal diesel. P.Ex. Soil < AL. 004/22/2016, JFM/// |  | RA-92561
92533 | OTH |  | 2016-03-08 | 2016-03-09 | 2016-04-25 | Letter report indicating that area was resampled by Cedar Rock environmental and no contamination was present. Issuing a NFA. |  | RA-92554
92534 | 20DAY |  | 2016-04-20 | 2016-04-25 | 2016-04-25 | Tipped over 55-gal drum. 20-gal of hydraulic fluid. 04/25/2016, JFM/// |  | RA-92562
92535 | 20DAY |  | 2016-04-21 | 2016-04-26 | 2016-04-26 | Truck accident, ~ 50-gal diesel. 04/26/2016, JFM/// |  | RA-92563
0 | RMR |  | 2016-04-22 | 2016-04-28 | 2016-04-28 | 2/29/2016: Geologic Resources, Inc. performed annual groundwater S&M on monitoring wells MW-2, MW-4 thru MW-8, MW-11, MW-12. Depth to water ranged from 1.33' btoc (MW-11) to 4.52' btoc (MW-8); GW flow to the SW. 2L exceedances in two (2) wells: MW-4 (near SW side of property, in ROW) benzene= 179 µg/L, ethylbenzene= 1,040 µg/L, total xylenes= 978 µg/L, MTBE= 102 µg/L, naphthalene= 648 µg/L; MW-2 (near SE property line near ROW) MTBE= 151 µg/L. VOC levels in remaining wells either BDL or estimated levels below 2L; exception is MTBE in MW-8 (13.5 µg/L). -SKP// |  | RA-3620
92536 | 20DAY |  | 2016-04-21 | 2016-04-26 | 2016-04-26 | Truck fuel tank was punctured. ~50-gal diesel. 04/26/2016, JFM/// |  | RA-92564
92537 | OTH |  | 2016-04-25 | 2016-04-27 | 2016-04-27 | Soil Assessment Report. Truck spill while off-loading. ~25-gal diesel. 04/27/2016, JFM/// |  | RA-92565
92539 | DR |  | 2016-04-22 | 2016-04-22 | 2016-04-22 | Soil & GW NRP. (Comingled plumes.) -MRP// NRP filed 4/22/16 on pp. 237- 241 of Book RB 6109. -MRP// | 2016-04-22 | RA-92566
92541 | 20DAY |  | 2016-05-07 | 2016-05-11 | 2016-05-11 | One (01) 150-gal diesel AST removed, post exca. Soil samples < AL. 05/11/2016, JFM/// |  | RA-92568
92080 | MRP |  | 2016-05-23 |  |  |  |  | RA-92087
92080 | FPRS |  | 2016-05-27 |  |  | Report for this incident and UST incident # 33072. -MRP// |  | RA-92087
92542 | OTH |  | 2016-05-31 | 2016-06-01 | 2016-06-01 | Truck Accident, ~30-gal. diesel. Soil Remediation Report. Post exca. Soil sample < AL. 06/01/2016, JFM/// |  | RA-92569
92540 | 20DAY |  | 2016-05-06 | 2016-05-31 | 2016-06-01 | 320.9 mg/kg detected. No soil removed. |  | RA-92567
92543 | 20DAY |  | 2016-05-25 | 2016-06-03 | 2016-06-03 | surface sample collected indicated that TPH at 2952 mg/kg. |  | RA-92570
92544 | 90DAY |  | 2016-06-03 | 2016-06-07 | 2016-06-07 | Traffic related fuelspill. ~ 100-gal diesel. 06/072016, JFM/// |  | RA-92571
92545 | 20DAY |  | 2016-06-15 | 2016-06-16 | 2016-06-16 | Dump by persons unknown. Pst exca. Soil samples < AL 06/16/2016, JFM/// |  | RA-92572
92525 | OTH |  | 2016-06-24 |  |  | Response to NORR. -MRP// |  | RA-92553
21362 | RMR |  | 2016-06-30 | 2016-07-11 | 2016-07-11 | Additional Subsurface Investigation -MRP// |  | RA-21362
92547 | OTH |  | 2016-06-27 | 2016-07-06 | 2016-07-06 | Soil Excavation Activities Report. Damaged saddle tank. ~60-gal diesel. S < AL. 07/06/2016, JFM |  | RA-92574
92024 | RMR |  | 2016-07-05 | 2016-11-15 | 2016-11-15 | 3 wells showed 2L exceedences in naphthalene and/or 1-Methylmaphthalene and Bis(2-ethylhexyl)phthalete. Free product was seen at a thickness of 0.01 ft in the clean out. 1000 gallon Carbon vessels will be re-bedded im May 2016. Oxygen introduction is recommended for system to increase disolved oxygen levels. |  | RA-92024
92549 | 90DAY |  | 2016-07-11 | 2016-07-13 | 2016-07-13 | Two (02) 330-gal HDPE totes for waste oil removed. 07/13/2016, JFM/// |  | RA-92576
92543 | OTH |  | 2016-06-17 | 2016-07-19 | 2016-07-20 | removed 4.38 tons of soil. QROS indicated thatsoil was below regulatory limits. |  | RA-92570
92540 | OTH |  | 2016-06-23 | 2016-07-19 | 2016-07-20 | 5.22 tons of soil removed. QROS sample indicated that soil did not exceed regulatory limit. |  | RA-92567
92024 | NPDES |  | 2016-07-28 | 2016-11-08 | 2016-11-08 | GW treatment system still working good |  | RA-92024
92550 | OTH |  | 2016-07-25 | 2016-08-04 | 2016-08-04 | Tobacco Barn with soil at 280mg/kg DRO. Talk to Mark about giving a NFA since the land will be graded and he said do it. 08/04/2016, JFM/// |  | RA-92577
92551 | 20DAY |  | 2016-07-21 | 2016-08-05 | 2016-08-05 | Trucking accident ~ 125-gal Diesel. Post Exc. Soil <AL. 08/05/2016, JFM/// |  | RA-92578
92552 | 20DAY |  | 2016-07-29 | 2016-07-29 | 2016-07-29 | AST 30-gal gasoluine/two-cycle oil mix. 08/08/2016, JFM/// |  | RA-92579
92553 | OTH |  | 2016-07-27 | 2016-08-09 | 2016-08-09 | Limited Phase II Environmental Site Assessment Report, S>AL & GW > 2L, 08/09/2016, JFM/// |  | RA-92580
92554 | 20DAY |  | 2016-07-25 | 2016-08-09 | 2016-08-09 | Fuel Oil ((#6) recorery sump for boiler Pipe Seal Failure. 08/09/2016, JFM/// |  | RA-92581
92550 | OTH |  | 2016-08-10 | 2016-08-10 | 2016-08-10 | This report is called a LSA but in fact it lacks the basic requirements for a LSA. It does support the results of the sampling from the UST-62 thus a NFA / PN is being sent out. 08/10/2016, JFM/// |  | RA-92577
92548 | OTH | 2016-07-12 | 2016-08-26 |  |  | 7/12/2016: Initial Abatement Report requested in OPHSCA NOR. -SKP// 8/26/2016: Received via e-mail letter with lab analytical results for five soil sample, no figures showing sampling locations, not signed or sealed by PG or PE. -SKP// |  | RA-92575 | 2016-08-18
92555 | 90DAY |  | 2016-08-05 | 2016-08-15 | 2016-08-15 | Damage Drain Pipe. ~ 58-gal oil (?) Soil samples post exca. < AL. 08/15/2016, JFM/// |  | RA-92582
0 | OTH |  | 2016-08-15 | 2016-08-19 | 2016-08-19 | Receptor Survey - MRP// Assigned RRA of L145R based on survey results and April 2016 GWMR. -SKP// |  | RA-3620
92556 | 20DAY |  | 2016-08-15 | 2016-08-17 | 2016-08-17 | Saddle tanks of a truck ruptured. ~30gal-diesel. Post Exca. Samples < AL 08/17/2016, JFM/// |  | RA-92583
92525 | OTH |  | 2016-08-17 | 2016-08-19 | 2016-08-19 | Results of resampling. -MRP// Soil Re- samples < SGWMSCC. 08/19/2016, JFM/// |  | RA-92553
0 | CSAM |  | 2016-08-17 | 2016-08-25 | 2016-08-25 |  |  | RA-92490
92557 | 20DAY |  | 2016-08-18 | 2016-08-22 | 2016-08-22 | 1K-gal vacuum Tank release. ~1K-gal of contaminated mud. 08/22/2016, JFM/// |  | RA-92584
92509 | OTH |  | 2016-08-18 |  |  | Response to Notice of Violation - May 24, 2016 -MRP// |  | RA-92537
92558 | 20DAY |  | 2016-08-19 | 2016-08-24 | 2016-08-24 | Loomis Armored truck damage a saddle tank. ~50-gal diesel. 08/24/2016, JFM/// |  | RA-92585
92394 | MRP |  | 2016-08-24 | 2016-08-31 | 2016-08-31 | Three monitorng wells sampled 7/2016. Two non detects and one below 2L. Site is low risk and appears eleigible for closure with NCS. |  | RA-92414
92559 | 20DAY |  | 2016-08-24 | 2016-08-29 | 2016-08-29 | Tracter and Trailer saddle tanks hit by road debris. Post exca. Soil < AL. 08/29/2016, JFM/// |  | RA-92586
92548 | OTH |  | 2016-08-29 |  |  | NORR response. MRP// Received via e-mail letter with lab analytical results for five soil samples, no figures showing sampling locations, not signed or sealed by PG or PE. -SKP// |  | RA-92575
92560 | 20DAY |  | 2016-08-30 | 2016-09-02 | 2016-09-02 | Undercarriage diesel fuel tank on truck ruptured. Soil samples > AL. 09/02/2016, JFM/// |  | RA-92587
92560 | LSA1 | 2016-09-02 | 2016-12-09 | 2016-12-13 | 2016-12-13 | Soil < AL, GW > Al but the contaminates are from a gasoline upgradient release not the diesel release. 12/13/2016, JFM/// |  | RA-92587
86269 | RMR |  | 2016-09-07 | 2016-09-22 | 2016-09-22 | MW1, MW2, MW3, and DW1 have contaminant values >2L for benzene and or MTBE. |  | RA-86269
92561 | 20DAY |  | 2016-09-08 | 2016-09-08 | 2016-09-08 | Truck accident saddle tanks rupture. ~ 40-gai diesel. Post Exca. Soil Samp. < AL 09/08/2016, JFM/// |  | RA-92588
92562 | 20DAY |  | 2016-09-09 | 2016-09-12 | 2016-09-12 | Truck saddle tanks damage in an accident. Post exca. Soil samplies < AL. ~75-100 gal diesel. 09/12/2016, JFM/// |  | RA-92589
92564 | IAA |  | 2016-09-09 |  | 2016-09-19 | Initial Abatelment Report |  | RA-92591
92565 | OTH |  | 2016-04-04 | 2016-09-21 | 2016-09-21 | E-mail, Mr. Lokie Kee, 10249 US Hwy 158; Conway, NC 27820 (owner of this site) confirmed that Oil from an Unicon, Inc Forklift's oil tank was dump at this site. 09/21/2016, JFM/// |  | RA-92593
92566 | 20DAY |  | 2016-09-16 | 2016-09-21 | 2016-09-21 | Ruptured saddle tank. ~50-gal diesel. Post soil Exca. < AL. 09/21/2016, JFM/// |  | RA-92594
85745 | RMR |  | 2016-09-21 | 2016-09-28 | 2016-09-28 | MW-1 and MW 3 showed values of benzene at 160 and 6.0 mg/kg respectively. |  | RA-85745
92567 | 90DAY |  | 2016-09-21 | 2016-09-22 | 2016-09-22 | Garbage truck hydraulic tank punctured due to a vehicular accident. `50gal hydraulic oil. 09/22/2016, JFM/// |  | RA-92595
92568 | 20DAY |  | 2016-09-19 | 2016-09-23 |  | Accident ruptured saddle tank ~ 200-gal diesel. Post Exca Soil S < AL. 09/23/2016, JFM/// |  | RA-92596
19287 | MRP |  | 2016-09-22 |  |  |  |  | RA-19287
92569 | 20DAY |  | 2016-09-19 | 2016-09-23 | 2016-09-23 | Damaged saddle tank. ~50-gal diesel. No SC. 09/23/2016, JFM/// |  | RA-92597
0 | MRP |  | 2015-12-21 | 2016-01-15 | 2016-01-15 | No groundwater contamination detected. Receptor survey indicates low risk. -MRP// |  | RA-92481
0 | MRP |  | 2016-06-06 | 2016-06-30 | 2016-06-30 | Still no GW petroleum contamination. Bis(2-ethylhexyl)phalate was reported above 2L but it also showed up in the trip blank and is attributed to lab contamination or sample collection error. Can close with NCS for soil only. -MRP// |  | RA-92481
92570 | 20DAY |  | 2016-09-16 | 2016-09-28 | 2016-09-28 | 2 AST's TPH-DRO was 2000 mg/kg under AST. No soil removed. AST's not removed. |  | RA-92598
92550 | PN |  | 2016-09-26 | 2020-10-19 | 2020-10-19 |  |  | RA-92577
19287 | DR | 2016-09-29 | 2016-10-06 | 2016-10-07 |  | Comingled with UST incident #14095. GW-only NRP to close both incidents. -MRP// NRP filed 10/25/16 on pp. 555-558 of Book 8050. -MRP// | 2016-10-25 | RA-19287
92572 | 20DAY |  | 2016-10-06 | 2016-10-10 | 2016-10-10 | Saddle tanks punctured by road debris. ~60-gal diesel. Post exca. < AL. 10/10/2016, JFM/// |  | RA-92600
92158 | OTH |  | 2016-10-11 | 2016-10-11 |  | Excavation Summary Report (O'Brien & Gere- OBG, 10/7/2016). In July 2016 excavation activities for a building foundation in the vicinity of former UST basin encountered visibly impacted soil. Initial excavation dimensions were 22'x22'x3-3.9'D. Confirmation samples collected on 7/11/2016 indicated TPH-DRO >10 mg/kg. Max. TPH-DRO= 21.2 mg/kg. Excavation activities discontinued on 8/15/2016 after additional soil removal extended aexcavation to ~72' x ~60' x 3-3.9'D. Approx. 773 tons of soil excavated and disposed of. Note: The action limit for TPH-DRO was raised on 7/26/2016 from 10 mg/kg to 100 mg/kg. NCDEQ was not contacted by OBG until after that date, and the excavation had been extended beyond the original 22'x22' footprint. -SKP// |  | RA-92168
92548 | OTH |  | 2016-10-17 |  |  | Soil Assessment and Initial Abatement Action Work Plan from the EI Group (via e-mail). Hard copy to follow. Comments pending, although Fig. 1 (Site Location Map) depicts site location ~1,240' S of actual location. -SKP// |  | RA-92575
92546 | OTH |  | 2016-08-24 | 2016-08-24 | 2016-08-24 | Laboratory analytical report for re-sampling of monitoring wells CCR-219D & CCR-219BR. 11/4/2016: Sent acknowledgement letter requesting that future lab results be sent to UST Section. -SKP// |  | RA-92573
92574 | 90DAY |  | 2016-10-28 | 2016-11-01 | 2016-11-01 | ASTs spills of used motor oil. S < AL except Chromium. The soil will be resample for Chromium. An NFA has been done but not issued until the results of resampling has been done. 11/01/2016, JFM/// |  | RA-92602
92575 | OTH |  | 2016-10-28 | 2016-11-02 | 2016-11-02 | Diesel Fuel Spill Report . ~ 15-30 gallons non highway diesel fuel overfill of 550-gal diesel AST. Soil < AL. 11/02/2016, JFM/// |  | RA-92603
92576 | OTH |  | 2016-11-07 | 2016-11-07 | 2016-11-07 | RP called our office and reported the spill and ask for assistance in what procedure to do. |  | RA-92604
92574 | OTH |  | 2016-11-07 |  |  | Soil Analysis for Chromium -MRP// |  | RA-92602
92024 | NPDES |  | 2016-11-07 | 2016-11-08 | 2016-11-08 | GW treatment system still working good |  | RA-92024
92578 | 20DAY |  | 2016-11-07 | 2016-11-10 | 2016-11-10 | One (01) 270-gal heating oil AST removed. Post exca. Soil samples < AL. 11/10/2016, JFM/// |  | RA-92605
92080 | MRP |  | 2016-10-07 | 2016-11-17 | 2016-11-17 | see UST Inc. #33072 |  | RA-92087
92579 | OTH |  | 2016-11-15 | 2016-11-16 | 2016-11-16 | NRC report fowarded to MRP by Ken Rhame at EPA. Caller complained about a "large amount of an unknown oil" spilled from a vehicle into the street. Site visited by MRP and oil-stained asphalt pavement indicated that petroleum had leaked for about half a block from a vehicle driving down the street. No soil or surface water impacts - only stained pavement. Incident administratively closed 11/16/16. -MRP |  | RA-92606
86217 | RMR |  | 2016-11-16 | 2016-12-07 | 2016-12-07 | BEP exceeds the SWQS but is defined by the mw network. Shows decreasing trend. |  | RA-86217
19287 | PN |  | 2016-11-16 |  |  |  |  | RA-19287
19287 | OTH |  | 2016-11-16 |  |  | MW abandonment report. -MRP// |  | RA-19287
92581 | 20DAY |  | 2016-11-17 | 2016-11-29 | 2016-11-29 | Overfilling of AST during heavy rain event. ~50 to 100gal offroad diesel. 11/29/2016, JFM/// |  | RA-92608
92582 | OTH |  | 2016-11-28 | 2016-12-01 | 2016-12-01 | Additional Soil Assessment Assessment Report & Phase II ESA Report. Soil < AL (SPLP). 12/01/2016, JFM/// |  | RA-92609
92583 | CLO |  | 2016-11-28 | 2016-12-01 | 2016-12-01 | One (01) 280-gal heating oil AST removed. Post exca. Sample < AL. 12/01/2016, JFM/// |  | RA-92610
92584 | OTH |  | 2016-11-29 |  |  | Phase 2 Site Assessment from Smith Gardner, Inc. |  | RA-92611
92353 | RMR |  | 2016-12-02 |  |  |  |  | RA-92375
0 | RMR |  | 2016-12-02 |  |  |  |  | RA-5452
0 | RMR |  | 2016-12-02 | 2016-12-07 | 2016-12-07 | We can’t close out above 2L/residential MSCCs since RP doesn't own property |  | RA-5335
92585 | IAA |  | 2016-12-01 | 2016-12-07 | 2016-12-07 | Over Flow of a AST by Transporter. ~ 4,550 Jet A Aviation Fuel. Soil > AL. 12/07/2016, JFM/// |  | RA-92612
92585 | LSA1 | 2016-12-01 | 2018-08-13 |  |  | Due date extended to 4/4/17 to allow NCANG time to secure additional funding for multiple MWs. -MRP// Due date extended to 8/4/17 due to difficulties obtaining permission from RDU to install MWs on their land. -MRP// Due date extended to 11/6/17. -MRP// Soil < AL & GW < AL in LSA. 08/15/2018, JFM/// |  | RA-92612 | 2017-11-06
92164 | IAA |  | 2016-12-12 | 2017-01-20 | 2017-01-20 | soils collected at previous tank location revealed 1850 ppm TPH 1.5 feet BGS. 5.47 tons of soil removed. Samples collected 4.5 feet BGS were BQL. |  | RA-92174
92586 | 20DAY |  | 2016-12-15 | 2016-12-19 | 2016-12-19 | Transformer release. Post exca. Soil samples > AL. 12/19/2016, JFM/// |  | RA-92613
92586 | LSA1 | 2016-12-19 | 2017-03-24 | 2017-03-28 | 2017-03-28 | Phone conversation with the consultant indicated GW was encountered. 01/31/2017, JFM///The same pad is still in place with a new transformer. The groundwater contamination plume has not been dertermined as yet. Spoke with Jack Garrison on 03/28/2017 about the GW plume, he agreed as to the need for more information. 03/28/2017, JFM/// |  | RA-92613
92587 | 90DAY |  | 2016-12-15 | 2016-12-21 | 2016-12-21 | Traffic Collisuion, Truck Mounted Saddle Tank, ~ 50-gal diesel. Post Exca. Soil samples < AL. 12/21/2016, JFM/// |  | RA-92614
92565 | SARL |  | 2016-12-22 | 2016-12-28 | 2016-12-28 | Post exca. Soil samples < AL. 12/28/2016, JFM/// |  | RA-92593
92311 | DR |  | 2016-11-22 | 2016-11-22 | 2016-11-22 | Soil-only NCS for NFA. NCS filed 12/13/16 on pp. 868 - 871 of Book 8086 and the plat was filed 11/18/16 on p. 284 of Book 196. -MRP// | 2016-12-13 | RA-92332
92588 | 20DAY |  | 2016-12-28 | 2017-01-03 | 2017-01-03 | Tractor trailer crash. Saddle tanks, ~ 50-gal diesel. Post exca. Samples < AL. 01/03/2017, JFM/// |  | RA-92615
92589 | CLO |  | 2016-12-29 | 2017-01-03 | 2017-01-03 | AST heating oil. Post exca. Samples < AL. 01/03/2017, JFM/// |  | RA-92616
92585 | OTH |  | 2017-01-11 | 2017-01-17 | 2017-01-17 | IAAR Addendum. -MRP// 01/17/2017, JFM/// |  | RA-92612
92608 | 90DAY |  | 2017-04-05 | 2017-04-12 | 2017-04-12 | 75 gallon diesel fuel release from a puncture of external transfer truck AST. Excavation of soil contamination on 2/13/2017 removed 73.58 tons of soil. Stockpile sample for TPH gro was4300 and DRO was 4939 mg/kg. After excavation using UVF onsite for checking concentrations there were no exceedences of TPH >50mg/kg. NFA issued. Contamination located in the NCDOT ROW. |  | RA-92636
92024 | NPDES |  | 2017-04-13 | 2017-04-17 | 2017-04-17 |  |  | RA-92024
92609 | OTH |  | 2017-04-12 | 2017-04-17 | 2017-04-17 | Incident Response Summary Report. Emergency generator fuel line ~50-70 gal diesel. N0 Soil. 04/17/2017, JFM/// |  | RA-92637
92610 | OTH |  | 2017-04-18 | 2017-04-19 | 2017-04-19 | Phase II Environmental Site Assessment Report. 04/19/2017, JFM/// |  | RA-92638
92603 | OTH |  | 2017-04-17 | 2017-04-21 | 2017-04-21 | Soil investigation letter report. -MRP// Soil < AL. 04/21/2017, JFM/// |  | RA-92630
92611 | OTH |  | 2017-04-18 | 2017-04-18 | 2017-04-18 | E-mail from Liz Patterson about anonymous complaint and a Site visit on 04/20/2017 show a bulldozer lost all the hydraulic fluid. 04/20/2017, JFM/// |  | RA-92639
92612 | OTH |  | 2017-04-03 | 2017-04-21 | 2017-04-21 | 270 gallon AST removed. Soil on floor in area where tank was located. Upon removal no contamination present. |  | RA-92640
92584 | OTH |  | 2017-03-31 |  |  | Site Assessment Report from Smith Gardner, Inc. |  | RA-92611
92614 | OTH |  | 2017-04-17 | 2017-04-28 | 2017-04-28 | hydraulic oil released from garbage truck due to failure of line. |  | RA-92641
92024 | RMR |  | 2017-06-12 |  | 2017-06-13 |  |  | RA-92024 | 2017-06-13
92580 | OTH |  | 2017-05-08 |  |  | MW abandonment report. -MRP// |  | RA-92607
92493 | PN |  | 2017-05-11 | 2017-05-15 | 2017-05-15 |  |  | RA-92517
92616 | OTH |  | 2017-05-12 | 2017-05-15 | 2017-05-15 | Incident Response Summary Report, Soil sidewalk spill. Post Exc. < Al. 05/15/2017, JFM/// |  | RA-92643
92617 | 20DAY |  | 2017-05-05 | 2017-05-15 | 2017-05-15 | Construction forklift caught fire. S < AL. 05/15/2017, JFM/// |  | RA-92644
92618 | 20DAY |  | 2017-05-12 | 2017-05-17 | 2017-05-17 | Truck Tanks Rupture ~50-gal diesel. Soil < AL. 05/17/2017 |  | RA-92645
92619 | OTH |  | 2017-05-12 | 2017-05-17 | 2017-05-17 | UST-62 Form (Spangler Environmental) |  | RA-92646
92620 | 20DAY |  | 2017-05-23 |  |  | Tractor Trailer accident fuel tanks, 25-gal diesel. 05/24/2017, JFM/// |  | RA-92648
92622 | 20DAY |  | 2017-05-22 | 2017-05-25 | 2017-05-25 | Tractor & trailer accident. ~ 50-75 gal Diesel. S,AL. 05/25/2017, JFM/// |  | RA-92649
92623 | OTH |  | 2017-05-24 | 2017-05-26 | 2017-05-26 | Soil Remediation Report Generator fuel leak. S > AL. 05/26/2017 JFM/// |  | RA-92650
92623 | LSA1 | 2017-07-07 | 2017-11-01 | 2017-11-02 | 2017-11-02 | Will be sent out once the 8260, 8270, VPH is completed. 06/05/2017, JFM///LSA Extension has been granted. 07/26/2017 JFM///GW < AL, DR for Soil. C 11/02/2017, JFM/// |  | RA-92650
92624 | 20DAY |  | 2017-05-26 | 2017-05-29 | 2017-05-29 | Fuel tank (on a water Pump) ~30gal diesel. Soil samples < AL. 05/29/2017, JFM/// |  | RA-92651
92647 | 20DAY |  | 2017-09-15 | 2017-09-18 | 2017-09-18 | Report from Spangler Env./Ed Aguirre dated 8/7/2017 received 9/15/2017. Spill from 55 gal drum of mineral oil. 18.57 tons of impacted soil excavated. -SKP// |  | RA-92675
86269 | RMR |  | 2017-09-11 | 2017-09-21 | 2017-09-21 | MW1, MW3 and DW1 had contaminates >2L for benzene and MTBE |  | RA-86269
92648 | OTH |  | 2017-09-20 | 2017-09-25 | 2017-09-25 | Emergency Response and Training Solutions. ~50 Gal Farmers Choice Penetrator Asphalt Sealer. No soil impacted. 09/25/2017, JFM/// |  | RA-92676
92649 | IAAR |  | 2017-09-25 | 2017-09-27 | 2017-09-27 | Pump cut-off switch failed. ~600-gal of diesel. Soil > AL. 09/27/2017, JFM/// |  | RA-92677
92649 | LSA1 | 2017-09-27 | 2018-02-16 | 2018-02-20 | 2018-02-20 |  |  | RA-92677
92115 | SCR |  | 2017-10-02 | 2017-10-06 | 2017-10-06 | Chromium still present above residential MSCCs in off site ond bottom after dredgeing. Need monitor well. |  | RA-92122
92650 | OTH |  | 2017-10-02 | 2017-10-05 | 2017-10-05 | 24-Hour Notification of Discharge Form. Day tank over flow. ~3550-gal diesel. 10/05/2017, JFM/// |  | RA-92678
92650 | IAAR | 2017-10-05 | 2018-02-14 | 2018-02-15 | 2018-02-15 | Initial Assessment Report due date extended to January 3, 2018 due to site conditions, including subsurface utilities. -MRP, 11/8/17 //Soil > RESMSCC and has not been removed. 02/16/2018, JFM/// |  | RA-92678
92593 | IAR |  | 2017-10-10 | 2017-10-18 | 2017-10-18 | Soil excavation removed 10.67 tons of petroleum impacted soil. 9 soil samples were taken. The excavation was 80 ft long by widths of 2-10ft with a depth of 0.5ft. The analysis did not result in detections of contaminant concentrations greater than their regulatory limits in any of the samples. Site is eligible for closure. |  | RA-92620
92080 | MRP |  | 2017-10-27 | 2017-10-30 | 2017-10-30 | see UST inc. #33072 |  | RA-92087
92651 | 20DAY |  | 2017-10-25 | 2017-10-30 | 2017-10-30 | Saddle tank rupture from accident. ~100 gal diesel. Post excavation soil samples < AL. 10/30/2017, JFM/// |  | RA-92679
92652 | OTH |  | 2017-10-25 |  |  | UST-62.488 Tons of soil removed from site as a result of multiple excavations. Groundwater sample was capture from pit |  | RA-92680
92653 | CLO |  | 2017-11-01 | 2017-11-02 | 2017-11-02 | 275 gallon capacity AST in crawl space. 5 gallons removed.excavated 8'x5'x1.5'. 1.6tons removed. Sampled MADEP and is over residential for aliphatics and aromatics. |  | RA-92681
92688 | PN |  | 2019-02-28 | 2019-03-05 | 2019-03-05 |  |  | RA-92717
92743 | 20DAY |  | 2019-02-25 | 2019-03-04 | 2019-03-04 | Tractor trailer accident ~100 gal diesel fuel Post exc. Soil < AL. 03/04/2019, JFM/// |  | RA-92773
92744 | 20DAY |  | 2019-02-13 | 2019-03-04 | 2019-03-04 | Tractor tailer accident. ~50-gal diesl. Post exca. Soil < AL. 03/04/2019, JFM/// |  | RA-92774
92353 | RMR |  | 2019-03-04 | 2019-03-06 | 2019-03-06 | Groundwater sampling event was conducted February 13, 2019. Monitoring wells MW-1 thru MW-7 were sampled during the event. Monitoring wells MW-1, MW-4, MW-5, MW-6, and MW-7 did not contain contaminant concentrations above 2L. 2L violations were detected in MW-2 (1.7ppb benzene), MW-3 (20ppb benzene, 16ppb naphthalene. Slight increases wre detected in MW-2 and MW-3 during this sampling event. Between 10/2018 and 2/2019 one 8hr to 10hr water withdraw event was conducted using MW-1, MW-2, MW-3, MW-6 and MW-7 to withdraw water from. Approximately 350 gals of petroleum contaminated water was withdrawn during the event. |  | RA-92375
92745 | 20DAY |  | 2019-03-07 | 2019-03-11 | 2019-03-11 | Truck accident ~50-gal diesel. Post exca. Samples soil < AL. 03/11/2019, JFM/// |  | RA-92775
92746 | OTH |  | 2019-03-15 | 2019-03-18 | 2019-03-18 | Limited Phase II Environmental Site Assessment Report. Used Oil drums. No soil removed. 03/18/2019, JFM/// |  | RA-92776
92746 | IAR | 2019-03-18 | 2019-03-15 | 2019-03-21 | 2019-03-21 | S < AL. 03/21/2019, JFM/// |  | RA-92776
92747 | 20DAY |  | 2019-03-18 | 2019-03-21 | 2019-03-21 | Punctured Fuel Tank, ~25-gal diesel. Post excav. Soil < AL. 03/21/2019, JFM/// |  | RA-92777
85406 | OTH |  | 2019-03-29 | 2019-04-05 | 2019-04-05 | Limited Site Investigation. -MRP// GW below 2L. Soil had hits above s-to-gw but nothing above residential. Close incident with public notice |  | RA-85406
0 | RMR |  | 2017-12-06 | 2017-12-07 | 2017-12-07 | Annual Groundwater Monitoring Report (GES, Inc.). Sampled 10/3-5/2017, gauged 22 monitoring wells, sampled 18; MW-34 & MW-41 not located (MW-31 sampled in lieu of MW-41). DTW shallow aquifer: 2.54’ (MW-14) to 13.76’ btoc (MW-38); DTW deep aquifer: 6.25’ (MW-18D) to 12.90’ btoc (MW-25). No free product detected in any wells. 2L exceedances: benzene (7 wells; max MW-2: 497 µg/L), ethylbenzene (MW-39: 1,890 µg/L), total xylenes (2 wells; max MW-39: 2,230 µg/L), MTBE (8 wells; max MW-A: 970 µg/L), naphthalene (7 wells; max MW-39: 267 µg/L). No GCL exceedances. Recommended continued annual sampling & monitoring. -//SKP |  | RA-5827
92659 | OTH |  | 2017-11-30 | 2017-12-07 | 2017-12-07 | Assessment and Abatement Report. Overturn Truck ~ 1K-gal diesel. 12/07/2017, JFM/// |  | RA-92687
92080 | FPRS |  | 2017-12-11 |  |  |  |  | RA-92087
0 | RMR |  | 2017-12-11 |  |  |  |  | RA-5335
92653 | IAAR |  | 2017-12-15 | 2017-12-15 | 2017-12-15 | GW below 2l.no receptors |  | RA-92681
92653 | DR |  | 2017-12-15 | 2017-12-15 | 2017-12-15 | Soil-only NCS for NFA. -MRP// NCS filed 12/15/17 on pp.63-66 of Book 8330. Plat filed 12/15/17 on p. 143 of Book 198. Copies of filed documents received 12/15/17. -MRP | 2017-12-15 | RA-92681
92115 | OTH |  | 2017-12-12 |  |  | Supplement to Site Closure Report -MRP// Need additional gw sampling before granting site closure |  | RA-92122
92660 | 20DAY |  | 2017-12-14 | 2017-12-19 | 2017-12-19 | Truck's fuel tank rupture. ~50gal diesel. Post excavation soil samples < AL. 12/19/2017, JFM/// |  | RA-92688
85720 | OTH |  | 2017-12-29 |  |  | Remediation System Installation Report -MRP// |  | RA-85720
92661 | 20DAY |  | 2017-12-22 | 2018-01-03 | 2018-01-03 | Truck accident, ~50gal diesel . Post excavation soil < AL. 01/03/2018, JFM/// |  | RA-92689
92643 | OTH |  | 2017-12-11 | 2018-01-10 | 2018-01-10 | Initial Site Assessment and Soil Excavation Report. -MRP// overexcavation performed and samples below the action limits |  | RA-92671
92662 | LSA2 |  | 2018-01-05 | 2018-01-08 | 2018-01-08 | One (01) 2K-gal diesel AST and one (01) 550-gal AST diesel removed. Post Exca. Soil samples < AL. 01/08/2018, JFM/// |  | RA-92690
16494 | RMR |  | 2018-01-09 | 2018-01-25 | 2018-01-25 | LNAPL was measured in 11 wells from 0.01 to 2.02 ft in the 4 gauging events in 2017. Vac trucks were utilized to removed water/product from 3 ports at 4 events. Amount of liquid removed was 10,600 gallons. Maintain quarterly measuring and gauging of wells with the use of AFVR to removed contaminated water. |  | RA-92049
92115 | OTH |  | 2018-01-16 | 2018-01-22 | 2018-01-22 | Supplemental Groundwater Sampling Results -MRP// additional gw sampling did not reveal any coc's. |  | RA-92122
92642 | LSA1 |  | 2018-01-19 |  |  |  |  | RA-92669
92653 | PN |  | 2017-01-15 |  |  |  |  | RA-92681
92652 | LSA1 |  | 2018-01-12 | 2018-01-25 | 2018-01-25 | gw sample collected is ND. Soil is ND. NFA |  | RA-92680
0 | DR |  | 2018-01-09 | 2018-01-16 | 2018-01-24 | Soil & GW NCS for NFA. -MRP// Plat approved 5/30/18. -MRP// NCS filed 12/21/18 on pp. 104-109 of Book 12761. Plat filed 12/21/18 on pp. 337-338 of Book 2018. Copy of recorded NCS received 5/23/19. -MRP// | 2018-12-21 | RA-5749
92663 | IAAR |  | 2017-12-28 |  | 2018-01-12 |  |  | RA-92691
92663 | DR | 2018-01-12 | 2018-01-23 | 2018-01-23 | 2018-01-23 | Soil-only NCS for NFA. -MRP// NCS filed 1/23/18 on pp. 856-859 of Book 8351. Plat filed same date on p. 226 of Book 198. Copy of filed NCS received 1/23/18. -MRP// | 2018-01-23 | RA-92691
92024 | NPDES |  | 2018-01-30 | 2018-01-31 | 2018-01-31 | 4th qtr 2017. |  | RA-92024
92666 | OTH |  | 2018-02-06 | 2018-02-07 | 2018-02-07 | Memo, on February 6, 2018 and a site visit performed on February 6, 2018 . 02/07/2018, JFM/// |  | RA-92695
92666 | IAAR | 2018-02-07 | 2018-04-04 | 2018-04-09 | 2018-04-09 | Post Excavation Soil samples < AL. 04/09/2018, JFM/// |  | RA-92695
92621 | CSAM | 2017-09-13 | 2018-02-08 | 2018-05-01 |  | CSA from Cohesion, Inc. (2/6/2018): Rejected CSA for lack of information. The report submitted did not qualify as a Phase I LSA. Requested resubmittal w/in 60 days. UST Section will seek access to adajcent church property on behalf of RP since this was denied. -SKP// |  | RA-92647
92646 | OTH |  | 2018-02-08 | 2018-02-13 | 2018-02-13 | Confirmation Soil Sampling Report -MRP// Trivalent Chromium < AL & Hexavalent Chromium < AL. 02/13/2018, JFM/// |  | RA-92674
92668 | 90DAY |  | 2018-02-14 | 2018-02-15 | 2017-02-15 | Post Exca. SS < AL. 02/15/2018 |  | RA-92698
92669 | 20DAY |  | 2018-02-15 | 2018-02-19 | 2018-02-19 | Burning Truck ~ 50-gal diesel. Soil < AL. 02/19/2018, JFM/// |  | RA-92699
92656 | LET |  | 2018-02-20 |  |  | Letter of Confirmation Soil Sampling/Testing -MRP// Asphalt contamination, Soil < AL. 02/21/2018, JFM/// |  | RA-92684
92670 | 90DAY |  | 2018-02-20 | 2018-02-21 | 2018-02-21 | Transfer Truck Accident. ~ 100-gal diesel..Post Exc S < AL. 02/21/2018, JFM/// |  | RA-92700
92649 | DR | 2018-02-20 | 2018-05-02 | 2018-05-02 | 2018-10-18 | Soil-only NCS. -MRP// Soil-only NRP received instead of NCS. NRP initially denied but subsequently approved after statute change. -MRP// NRP filed 11/21/18 on pp. 346-355 of Book 1708. Filed NRP received 12/7/18. -MRP// | 2018-11-21 | RA-92677
92671 | 20DAY |  | 2018-02-23 | 2018-02-27 | 2018-02-27 | Hydraulic line failure. ~ 100-gal Hydraulic fluid food grade. S < AL. 02/27/2018, JFM/// |  | RA-92701
92672 | 90DAY |  | 2018-02-27 | 2018-03-05 | 2018-03-05 | One (01) 550-gal heating oil AST removed. Post Excavation Soil samples < AL. 03/058/2018 |  | RA-92702
92673 | 90DAY |  | 2018-02-27 | 2018-03-06 | 2018-03-06 | AST for a tobacco barn. Removed in the past. Post Excavation Soil Samples < AL. 03/06/2018, JFM/// |  | RA-92703
92674 | 90DAY |  | 2018-02-27 | 2018-03-06 | 2018-03-06 | AST for Tobacco barns removed in the past. Post excavation soil samples < AL. 03/06/2018, JFM/// |  | RA-92704
92675 | 90DAY |  | 2018-02-27 | 2018-03-06 | 2018-03-06 | tobacco barns AST removed in the past. Post exc. Soil samples < AL. 03/069/2018, JFM/// |  | RA-92705
92676 | LSA1 |  | 2018-01-18 | 2018-01-18 | 2018-01-18 | chromium and lead were detected 100x 2l standard. Samples were not field filtered. Consultant will be resamplling gw and field filtering for background constituents. Aromatics in soils below residential but above S2gw. |  | RA-92692
92676 | OTH |  | 2018-01-12 | 2018-01-16 | 2018-01-16 | UST-62 |  | RA-92692
92676 | OTH |  | 2018-02-26 | 2018-03-07 | 2018-03-07 | Analytical from new samples. GW was ND for chromium and lead |  | RA-92692
92677 | OTH |  | 2018-02-27 | 2018-03-07 | 2018-03-07 | Memorandum-Petroleum Assessment & Remediation. AST removed in the past. Soils samples < AL. 03/08/2018, JFM/// |  | RA-92706
92678 | 90DAY |  | 2018-03-08 | 2018-03-13 |  | Puncture of External Transfer truck AST. ~40 gal of diesel fuel. Post exca. Soil samples < AL. 03/13/2018, JFM/// | 2018-03-13 | RA-92707
92405 | OTH |  | 2018-03-16 | 2018-03-19 | 2018-03-19 | Environmental Services Report. S > AL & GW > AL. 03/19/2018, JFM/// |  | RA-92425
92405 | DR | 2018-03-19 | 2018-05-17 | 2018-05-18 | 2018-05-30 | An UST DR for GW only using an UST DR because of an UST (# 21242) release thus co-mingled with the ASTs.. 03/19/2018, JFM/// Soil & GW NRP received. -MRP// NRP filed 6/19/18 on pp. 2727-2736 of Book 17159. Copy of filed NRP received 7/26/18. -MRP// | 2018-06-19 | RA-92425
92679 | 20DAY |  | 2018-03-16 | 2018-03-20 | 2018-03-20 | Truck fire. ~50-gal diesel fuel. 03/20/2018, JFM/// |  | RA-92708
92353 | RMR |  | 2018-03-26 | 2018-04-13 | 2018-04-13 | GW sampling event was conducted 3/6/18. MW-1 through MW-7 were sample during the event. 2L exceedences were detected in MW-1, MW-2 and MW-3. |  | RA-92375
92108 | OTH |  | 2009-03-03 |  | 2018-04-11 | initial Assessment Report. Non-PCB mineral oil. 100 gallons of oil leaked. Following cleanup and additional excavation, 2+ cubic yards of soil was removed. Following sampling the two samples were below the action level of 250 mg/kg for oil and grease. |  | RA-92114
92681 | OTH |  | 2018-04-03 | 2018-04-11 | 2018-04-11 | AST Spill Cleanup & Assessment Report spill from refueling ~ 25gal of diesel Post Exc. Soil sampling < AL. 04/11/2018, JFM/// |  | RA-92710
92663 | PN |  | 2018-04-10 |  |  |  |  | RA-92691
92623 | OTH |  | 2017-07-17 | 2018-04-12 | 2018-04-12 | cc: Wilson County Health Department "Soil Remediation Report' Level Indicator Line failure release 4K-gal diesel. This report was lost from 07/17/2017 and just came into sight on 04/11/2018. 04/18/2018, JFM/// |  | RA-92650
92682 | 20DAY |  | 2018-04-09 | 2018-04-16 | 2018-04-16 | Tractor Trailer accident ~75-80-gal diesel. Post Exc. Soil samples < AL. 04/16/2018, JFM/// |  | RA-92711
92683 | 20DAY |  | 2018-04-20 | 2018-04-25 | 2018-04-25 | 300 gallon tank. Samples collected. 481 mg/kg dro. No soil removed |  | RA-92712
92684 | 20DAY |  | 2018-04-18 | 2018-04-25 | 2018-04-25 | Truck accident. ~50-gal diesel..Post exc. Soil samples < AL. 04/25/2018, JFM/// |  | RA-92713
92685 | 90DAY |  | 2018-05-02 | 2018-05-03 | 2018-05-03 | Vehicle Fire. S < AL. 05/03/2018, JFM/// |  | RA-92714
92683 | OTH |  | 2018-05-03 | 2018-05-07 | 2018-05-07 | IAAR. 2.48 tons of soil removed. Soil sampled 2.5 feet bgs and 2 ft at sidewalls. Final samples below soil to gw. |  | RA-92712
92024 | NPDES |  | 2018-05-07 | 2018-05-09 | 2018-05-09 |  |  | RA-92024
0 | PN |  | 2018-05-15 |  |  |  |  | RA-92490
0 | OTH |  | 2018-05-15 |  |  | MW abandonment records. -MRP// |  | RA-92490
92687 | 90DAY |  | 2018-05-16 | 2018-05-17 | 2018-05-17 | Puncture of Truck AST. Post exc. Soil samples < AL. 05/17/2018, JFM/// |  | RA-92716
92688 | 20DAY |  | 2018-05-14 | 2018-05-18 | 2018-05-18 | Used hydraulic oil AST. Soil samples > AL. 05182018, JFM/// |  | RA-92717
92688 | IAR | 2018-05-18 | 2018-10-10 | 2018-10-16 | 2018-10-16 | Due date extended to 9/30/18. -MRP//Soil > RESMSCC, GW > AL. 10/16/2018, JFM/// |  | RA-92717
92665 | IAAR |  | 2018-05-21 | 2018-05-24 | 2018-05-24 | Initial Abatement Action Report (Waters Edge Environmental, LLC; 5/16/2018): 4/2/2018- soil sample collected from UST basin backfill material exhibited TPH-GRO&DRO of 80 & 14,000 mg/kg, respectively. 5/3/2018- Approx. 15.45 tons of impacted soil removed, transported off-site to EarthTec, Inc for disposal. Final excavation limits 8’ L x 5’W x 6.5’ D. All sidewall samples BDL except for sample collected from wall opposite from building foundation and adjacent to driveway, which exhibited 0.34J mg/kg naphthalene (2x STG MSCC). Will close out incident with PN-only NFA. -SKP// |  | RA-92696
92399 | OTH |  | 2014-12-22 | 2014-12-23 | 2014-12-23 | followup letter for soil assessment. Additional samples taken and hexavalent chromium sampled. There were no detections of EPH, VPH and hexavalent chromium was not above soil to Groundwater MSCC. |  | RA-92419
92689 | IAR |  | 2018-05-21 | 2018-05-25 | 2018-05-25 | Barn D, Barn A and Barn B. Post Exc. Soil samples < AL. 05/25/2018, JFM/// |  | RA-92718
92691 | OTH |  | 2018-05-22 | 2018-05-22 | 2018-05-22 | E-Mail Compaint from Land Quality Section. 05/29/2018, JFM///Site Visit 05/31/2018, JFM/// |  | RA-92720
0 | OTH |  | 2018-01-09 |  |  | (Current) Property Owner Consent - Allows RP to close incident under RBCA rule. -MRP// |  | RA-5749
92692 | OTH |  | 2018-05-21 | 2018-05-30 | 2018-05-30 | Correction Action Final Report No Soil Contamination. 05/30/2018, JFM/// |  | RA-92721
92676 | DR |  | 2018-06-06 | 2018-06-07 | 2018-07-12 | Soil-only NCS & plat for NFA. -MRP// Plat filed 7/26/18 on page 241 of Book 199. -MRP// NCS filed 8/17/18 on pp. 876-879 of Book 8490. -MRP// | 2018-08-17 | RA-92692
92405 | PN |  | 2018-07-26 | 2018-07-30 | 2018-07-30 |  |  | RA-92425
92345 | DR |  | 2018-06-11 |  | 2018-07-27 | NRP (Cape Lookout Environmental Sciences, 6/6/18)// NRP explicitely covers impacted release areas and not the entire RDU facility. -MRP// NRP filed 8/3/18 on pp. 689-693 of Book 17205. PLATS recorded 8/3/18 on pages 1507, 1508, and 1509 of Map Book BM2018. -MRP// | 2018-08-03 | RA-92367
92695 | 20DAY |  | 2018-06-07 | 2018-06-15 | 2018-06-15 | Ruptured fuel tank. ~50-gal diesel. 06/152018, JFM/// |  | RA-92723
92696 | OTH |  | 2018-05-17 |  |  | Determined to be a non-UST incident as tank appeared to have been dumped w/ fill material on the property instead of having been installed & operated where it was found. UST incident administratively closed 5/17/18 and PIRF'd as a non-UST incident without a known RP. -MRP// |  | RA-92724
92696 | OTH | 2012-02-06 | 2012-12-20 | 2012-12-28 | 2012-12-28 | Affidavit. 12/06/2012, JFM///Mr. Curtis Williams of Andrews Ford stated that the Lake Road Property was purchased in the mid-1980’s from previous owners who are now deceased. Submitted as a SLS. 01/02/2013, JFM/// |  | RA-92724
92696 | OTH |  | 2012-12-03 |  |  | Letter from property owner requesting State Lead submission. Claims the UST was installed/buried by a prior owner. -MRP// |  | RA-92724
92697 | 20DAY |  | 2017-11-21 | 2018-06-20 | 2018-06-20 | Truck accident with debris. ~25-30gal diesel. Post Excavation Soil samples at the impact area < AL except for S-2, S-3, S-4 (3 inch) were > AL but showed extremely degraded diesel. 06/20/2018, JFM/// |  | RA-92725
92024 | RMR |  | 2018-06-21 | 2018-06-22 | 2018-06-22 |  |  | RA-92024
92698 | 20DAY |  | 2018-06-21 | 2018-06-27 | 2018-06-27 | Truck accident. ~ 20-30 gal diesel. Post Excav. Soil samples < AL. 06/27/2018, JFM/// |  | RA-92726
86000 | OTH |  | 2018-06-27 |  | 2018-07-09 | Data Gap Assessment Report and Revised CAP. -MRP// RS indicates no potable WSW within 1,500. SW is Cape Fear Rive adjacent to plume/property. GW results less than 10x2B. Based on sampling results, the river is not affected. Not in WHPA. AOC 1 and 4 has LNAPL |  | RA-86000
92665 | PN | 2018-05-25 | 2018-07-03 | 2018-07-05 | 2018-07-05 | USPS Certified Mail receipts from Waters Edge Environmental, LLC. Issuing final NFA. -SKP// |  | RA-92696
92699 | OTH |  | 2018-06-26 | 2018-07-02 | 2018-07-02 | E-mail Cory Larsen and Site Visit on 07/02/2018 showed auto bay spill at front and back of bay. 07/06/2018, JFM/// |  | RA-92727
92548 | IAR |  | 2018-07-11 | 2018-07-17 | 2018-07-17 | Initial Site Assessment & Soil Excavation Report (Hart & Hickman, 7/9/2018): 4/24&25/2018 H&H oversaw excavation of soil from crawl space and crawl space drain. Approx. 3.26 tons of impacted soil excavated and removed from site. TPH <Als, VOCs < STG MSCCs (acetone- 0.035J ppm & toluene- 0.0014J ppm only). Issuing NFA. -SKP// |  | RA-92575
92701 | IAR |  | 2018-07-23 | 2018-07-25 | 2018-07-25 | approx. 1,600 gallons of jet fuel spilled when fuel truck flipped over. Jet fuel flowed across road into a storm drain then continued to flow into a storm water retention pond. FP jet fuel was recovered from pond and storm drain and no more FP jet fuel was seen in pond or storm drain, confirming the FP jet fuel was no longer present. Approx. 600 to 900 gallons of jet fuel was recovered. Where jet fuel impacted soil approx 11.7 tons of soil was excavated. Also, it appears the jet fuel migrated under the pavement through the road bed. Post excavation soil samples were above TPH action limit on 2 sidewalls and one of those had residential exceedances. |  | RA-92729
92701 | LSA1 | 2018-07-25 | 2019-03-15 | 2019-03-25 | 2019-03-25 | should be submitted by 3/18/19. GW was BDL. One soil sample above residential MSCCs and soil on south and west wall had soil-to-GW exceedances. 8 of 44 soil samples run by UVF exceeded action limits. Will have to do soil only CSA or have RDU sign doc to allow risk based rules and survey out and do a NRP or get below residential then just need public notice |  | RA-92729
92702 | 20DAY |  | 2018-07-24 | 2018-07-25 | 2018-07-25 | Tanker spill. ~ 150-175 gal diesel. Post excavation soil samples < AL. 07/25/2018, JFM/// |  | RA-92730
92703 | 20DAY |  | 2018-07-24 | 2018-07-25 | 2018-07-25 | Truck tank rupture, Post excavation soil samples < AL. 07/25/2018, JFM/// |  | RA-92731
92704 | 20DAY |  | 2018-07-24 | 2018-07-30 | 2018-07-30 | Truck Accident, ~ 150-gal diesel. Post Soil sampling < AL. 07/30/2018, JFM/// |  | RA-92733
92686 | CLO |  | 2018-05-15 | 2018-07-30 | 2018-07-30 | two ASTs removed from site. One had no contamination. One 270 gallon AST ha 280 ppm DRO. Soil removed and resample soil was below Soil to GW. |  | RA-92715
92650 | CAP |  | 2018-07-30 | 2018-08-01 | 2018-08-01 | SVE pilot test shows it is good corrective action. Pilot test wells had ROI of 27 ft and 53 ft. |  | RA-92678
92650 | OTH |  | 2018-07-30 |  |  | SVE Pilot Test. -MRP// |  | RA-92678
92705 | 90DAY |  | 2018-08-01 | 2018-08-03 | 2018-08-03 | Highway Accident ~50-gal of diesel. post exca soil samples < AL. 08/03/2018, JFM/// |  | RA-92734
87293 | LSA1 | 2017-10-11 | 2018-08-03 | 2018-08-07 | 2018-08-08 | Phase I LSA (Mineral Springs Environmental, P.C., 7/31/2018): On-site monitoring well MW-1 sampled on 6/27/2018. DTW ~26.10’ btoc. No VOCs >GCLs. VOCs >2L: benzene (300 ppb), MTBE (620 ppb), naphthalene (110 ppb), C5-C8 aliphatics (541 ppb), C9-C10 aromatics (270 ppb). No surface water bodies <500’. No WSWs <250’; 4 WSWs 251’-500’ of release; 6 WSWs 501’-1,000’ of release. Municipal water available to vicinity; site is connected to municipal system. Issued NOR requesting CSA. -SKP// |  | RA-87293
92706 | OTH |  | 2018-08-06 | 2018-08-07 | 2018-08-07 | Corrective Action Final Report . Truck mechanical failure. ~150-gal hydraulic oil. On asphalt parking lot. 08/07/2018, JFM//// |  | RA-92735
92707 | OTH |  | 2018-08-06 | 2018-08-08 | 2018-08-08 | Initial Hazardous Materials Report Truck -Trailer accident. ~ 150-gal diesel on asphait. 08/08/2018, JFM/// |  | RA-92736
92708 | OTH |  | 2018-08-03 | 2018-08-09 | 2018-08-09 | Spill Report hydraulic fluid spill. ~2-gal. 08/09/2018, JFM/// |  | RA-92737
92676 | PN |  | 2018-08-13 |  |  |  |  | RA-92692
92709 | OTH |  | 2018-08-08 | 2018-08-15 | 2018-08-15 | Portable AST 2K-gal leaking Manway & Hole. ~ 60-80 -Gal oily water. 08/15/2018, JFM/// |  | RA-92738
92710 | OTH |  | 2018-08-13 | 2018-08-15 | 2018-08-15 | Trailer Truck Saddle tank ruptured. ~75-gal diesel. 08/15/2018, JFM//// |  | RA-92739
92710 | IAR | 2018-08-15 | 2018-08-28 | 2018-08-31 | 2018-08-31 | Pex Soil samples < AL. 08/31/2018, JFM/// |  | RA-92739
92024 | NPDES |  | 2018-08-15 | 2018-08-17 | 2018-08-17 | system working good. |  | RA-92024
92711 | OTH |  | 2018-08-08 | 2018-08-17 | 2018-08-17 | Report of petroleum Surface Release. Truck saddle tanks release ~60-120 gal diesel. 08/17/2018, JFM/// |  | RA-92740
92700 | IAR |  | 2018-08-20 |  | 2018-09-06 |  |  | RA-92728
92712 | 20DAY |  | 2018-08-17 | 2018-08-22 | 2018-08-22 | Head on Collision between two dump trucks. ~ 20-gal oil. 08/22/2018, JFM/// |  | RA-92741
92713 | 20DAY |  | 2018-08-21 | 2018-08-23 | 2018-08-23 | Unknow - Apparent surface spill. Soil < AL. 08/23/2018, JFM/// |  | RA-92742
86269 | RMR |  | 2018-08-24 | 2018-08-28 | 2018-08-28 | 2 monitoring wells showed benzene and/or MTBE.MW3, MW1 and DW1 showed MTBE, and MW3 showed benzene. The shallow wells contamination decreased from last year and the deep well increased slightly in MTBE. |  | RA-86269
92699 | IAR |  | 2018-08-27 | 2018-08-30 | 2018-08-30 | Post Exc. S < AL. 08/30/2018, JFM/// |  | RA-92727
92714 | OTH |  | 2018-08-20 | 2018-08-28 | 2018-08-28 | Notice of Violation of the Town of Fuquay-Varina’s Stormwater Ordinance. 08/28/2018, JFM/// |  | RA-92743
0 | DR |  | 2018-08-14 | 2018-08-15 | 2018-08-28 | Soil-only NCS and plat for NFA under 2L .0500. -MRP// NCS filed 10/5/18 on pp. 90-93 of Book 2012. Plat filed 10/5/18 on p. 263 of plat book 2018. -MRP// | 2018-10-05 | RA-92481
92582 | 20DAY |  | 2018-08-27 | 2018-08-30 | 2018-08-30 | S< AL. 08/30/2018, JFM/// |  | RA-92609
92345 | PN |  | 2018-08-30 |  |  |  |  | RA-92367
0 | PN |  | 2018-09-06 |  |  |  |  | RA-5749
92715 | 20DAY |  | 2018-09-04 | 2018-09-11 | 2018-09-11 | Nozzle disconnected from the dispenser hose. ~10 gal diesel. No soil contamination. Yeal! I know that it should have been place in RUST!!! 09/11/2018, JFM/// |  | RA-92744
92716 | 20DAY |  | 2018-09-06 | 2018-09-12 | 2018-09-12 | Compromised Fuel Saddle Tank damaged in accident. ~15gal diesel. S < AL. 09/12/2018, JFM/// |  | RA-92745
92717 | 20DAY |  | 2018-08-29 | 2018-09-13 | 2018-09-13 | Saddle Tank Rupture and fire from accident. ~20gal diesel. 09/13/2018, JFM/// |  | RA-92746
92585 | OTH |  | 2018-09-17 |  |  | MW abandonment records. -MRP// |  | RA-92612
85745 | RMR |  | 2018-09-17 | 2018-09-26 | 2018-09-26 | mw-1 and mw-3 had exceedences >2L for benzene of 380 and 11 mg/kg respectively. Site should maintain annual sampling and reporting. BRH |  | RA-85745
92707 | OTH |  | 2018-09-25 | 2018-10-01 | 2018-10-01 | Diesel Fuel Release - Final Report. 10/01/2018, JFM/// |  | RA-92736
92719 | 20DAY |  | 2018-10-01 | 2018-10-02 | 2018-10-02 | Vehicle fire, ~25-gal oil & diesel. Soil < AL. 10/02/2018, JFM/// |  | RA-92748
92720 | IAR |  | 2015-04-02 | 2018-10-12 | 2018-10-12 | Lighthouse Technical, 3/27/2015: "On January 14, 2015 a JR Transport truck was traveling north on Interstate 85 when it left the raodway, proceeded through the guard rail and stopped in the median of the highway. The accident caused diesel fuel to leak from the trucks fuel tanks." Exact amount of fuel spilled unknown, est. 25 -75 gals. Impacted area approx. 120' L x 6'-8' W on grassy soil. Eastern Environmental Management, Inc. (EEM) responded to spill after incident, placed sorbent boom and pads on the affected area. Soil excavation began on 3/10/2015. Depth of excavation 0.75'-1.25'. Post excavation samples did not exhibit TPH-GRO/DRO > DLs. Approx. 29.33 tons impacted soil excavated and removed from site. No free phase product or groundwater in excavation. No storm drains located near spill area. No nearby surface waters or WSWs identified. Issuing clean closure NFA letter. -SKP// |  | RA-92749
92688 | LSA1 | 2018-10-16 | 2019-01-07 | 2019-01-09 | 2019-01-09 | Soil < RESMCC & GW > AL.01/09/2019, JFM/// Non-petroleum groundwater contamination appears to be from another source. Referring to IHSB for review & issuing conditional NFA (public notice) for petroleum. -MRP// |  | RA-92717
92721 | 20DAY |  | 2018-10-16 | 2018-10-17 | 2018-10-17 | Hydraulic Line Failure. ~30-gal 10/17/2018, JFM/// |  | RA-92750
92722 | 20DAY |  | 2018-10-16 | 2018-10-17 | 2018-10-17 | Vehicle fuel tank damaged. ~ 2-gal diesel. S<AL. 10/17/2018, JFM/// |  | RA-92751
92723 | 20DAY |  | 2018-10-16 | 2018-10-18 | 2018-10-18 | Vehicle Accident. ~36 gal diesel. S < AL. 10/18/2018, JFM/// |  | RA-92752
92621 | CSAA |  | 2018-10-22 | 2018-11-29 | 2018-12-04 | CSA Addendum from Cohesion, Inc. (10/22/2018): Soil sampled collected for risk-based analyses in areas where TPH-GRO/DRO exceeded ALs. All VOCs <DLs. Surface water samples collected from stormwater pond on adjacent church property did not exhibit VOCs >DLs. Issuing NFA letter. -SKP// |  | RA-92647
92024 | NPDES |  | 2018-10-23 | 2018-10-24 | 2018-10-24 | still working. Averaged 4.56 gallons per minute |  | RA-92024
92724 | OTH |  | 2018-10-19 | 2018-10-24 | 2018-10-24 | Soil Excavation Summary and Site Incident Closure Report S & GW < AL. 10/24/2018, JFM/// |  | RA-92753
92724 | OTH |  | 2017-04-05 | 2018-10-24 | 2018-10-24 | Limited Site Investigation Report. 10/24/2018, JFM/// |  | RA-92753
92353 | RMR |  | 2018-10-24 | 2018-10-31 | 2018-10-31 | GW sampling event conducted 9/26/18. 2L exceedences were detected in MW-2 and MW-3. Two 8 to 10 hours water withdraw events were conducted between Arpil 2018 and September 2018. Approximately 776 gallows of petroleum contaminated groundwater was reoved during the events. |  | RA-92375
92725 | OTH |  | 2018-10-22 | 2018-10-26 | 2018-10-26 | Phase II Environmental Site Assessment Report. S > AL. 10/26/2018, JFM/// |  | RA-92754
92726 | CSAA |  | 2018-10-29 | 2018-10-31 | 2018-10-31 | Showed that soil contamination is from a AST location for Baker Oil Company. Soil > AL, GW . 10/31/2018/ JFM/// |  | RA-92755
92726 | IAR | 2018-10-31 | 2019-04-15 | 2019-04-22 | 2019-04-22 | Municipal WSW < 1K ft of site. 04/23/2019, JFM/// |  | RA-92755
92727 | 20DAY |  | 2018-11-06 | 2018-11-07 | 2018-11-07 | Waste Truck Hydraulic Line Failure. ~ 100-gals. 11/07/2018, JFM/// |  | RA-92756
92694 | OTH |  | 2018-11-13 | 2018-12-20 | 2018-12-20 | Soil Excavation Summary Letter -MRP// 45 tons of soil removed along surface of street where AST leak occoured. Samples collected were below the action lilmits |  | RA-92722
92701 | OTH |  | 2018-11-14 | 2018-11-16 | 2018-11-16 | LSA extension request. -MRP// LSA delayed until 2/12/19. Additional LSA extension reciveived 2/8/19. New due date for LSA is March 18, 2019 |  | RA-92729
0 | RMR |  | 2018-11-16 | 2018-12-11 | 2018-12-12 | 11/5/2018: Geologic Resources, Inc. performed annual groundwater S&M on monitoring wells MW-2, MW-5 thru MW-8, MW-12; MW-4 could not be found. Depth to water ranged from 1.59' btoc (MW-12) to 4.57' btoc (MW-8); GW flow to the SW over hydraulic gradient of ~0.01 feet/foot. 2L exceedance in MW-2 only (MTBE= 105 µg/L). VOC levels in remaining wells either BDL or estimated levels below 2L. MW-4 has exhibited greatest historical VOC levels so 2L exceedances are presumed to exist. Low risk incident could be closed out with NRP/NCS. -SKP// |  | RA-3620
92630 | IAR | 2017-07-18 | 2018-11-19 | 2018-11-28 | 2018-11-29 | Initial Assessment Report (Lighthouse Technical, P.C., 11/12/2018): Diesel/motor oil spill from overturned truck in ROW in front of Huff Property. Mr. Huff removed ~4-5 wheelbarrow loads of soil and spread on his property after spill occurred in June 2017. Lighthouse Technical personnel began soil assessment on 4/30/2018. Twelve (12) soil samples collected via hand auger 0.3-1.5 ft. bls and analyzed on-site using QED-UVF. TPH-GRO/DRO <Als in all samples except S-8 (0.75 ft) which had TPH-DRO= 232.6 mg/kg. Lighthouse Technical and Eastern Environmental Management returned to site on 10/19/2018 to excavated soil at sample location S-8. Area of ~8' W x 8' L x 1.5' D excavated. Approx. 4.9 tons of soil removed from site and delivered to Soil Resources (Pinetops NC). Soil sample S-13 collected from 1.5 ft bls, analyzed by EPA8260/8270, MADEP VPH/EPH; all VOCs <DLs. Issuing NFA letter. -SKP// |  | RA-92657
92728 | 90DAY |  | 2018-11-20 | 2018-11-28 | 2018-11-28 | Ruptured Saddle Tank. ~80-gal diesel. S < AL. 11/28/2018, JFM/// |  | RA-92757
92729 | OTH |  | 2018-11-20 | 2018-11-29 | 2018-11-29 | UST-62, Chatham County NOV. 11/29/2018, JFRM/// |  | RA-92758
0 | RMR |  | 2018-11-28 |  |  |  |  | RA-5335
92747 | OTH |  | 2019-04-02 | 2019-04-08 | 2019-04-08 | "First and Final Report". 04/08/2019, JFM/// |  | RA-92777
92024 | NPDES |  | 2019-04-24 | 2019-04-29 | 2019-04-29 |  |  | RA-92024
92749 | 20DAY |  | 2019-04-25 | 2019-04-30 | 2019-04-30 | Cooking Oil Release. 04/30/2019, JFM/// |  | RA-92780
92750 | 20DAY |  | 2019-04-25 | 2019-05-01 | 2019-05-01 | Truck Accident, ~20-50 gal diesel. Post Exc. Soil < AL. 05/01/2019, JFM/// |  | RA-92781
92751 | 20DAY |  | 2019-04-25 | 2019-05-01 | 2019-05-01 | Saddle tank rupture. Post Exc. Soil < AL. 05/01/2019, JFM/// |  | RA-92782
92752 | 20DAY |  | 2019-04-25 | 2019-05-02 | 2019-05-02 | Fuel tank rupture from accident. Post exca. Soil < AL. 05/02/2019, JFM/// |  | RA-92783
92753 | 20DAY |  | 2019-04-30 | 2019-05-06 | 2019-05-06 | Mechanical Failure of Hydraulic system. ~10-gal Soil < AL. 05/06/2019, JFM/// |  | RA-92784
92701 | CSAS | 2019-03-27 | 2019-10-30 | 2019-10-30 | 2019-10-30 | CSA soil only. Extension request received 6/20/19. new due date is september 27, 2019. CSA activities completed but RDU is reviewing report and consultant request new due date of 10/30/19. Highest TPH DRO hit was 1,214 ppm. Highest TPH GRO hit was 225.9 ppm. Impacted soil is very small area and does not extend horizontally or vertically very far. Soil plume is approx 44 ft wide and 56 ft long. Vertically only one soil sample had hit at 8 ft bgs. All other samples were 0.5 ft to 8ft. Bgs. Only a few residential exceedances. A lot of s-to-gw exceedances. Need soil only CAP. |  | RA-92729 | 2019-10-30
92754 | 20DAY |  | 2001-05-21 | 2019-05-29 | 2019-05-29 | AST removed in the past. Soil > AL 05/29/2019, JFM/// |  | RA-92785
92755 | OTH |  | 2019-05-24 | 2019-06-04 | 2019-06-04 | May 24, 2019 E-mail, Site Visit May 30, 2019. 06/04/2019, JFM/// |  | RA-92786
92755 | IAR | 2019-06-04 | 2019-08-08 | 2019-08-12 | 2019-08-12 | P.Ex. Soil < AL. 08/12/2019, JFM/// |  | RA-92786
85406 | PN |  | 2019-06-04 | 2019-06-05 | 2019-06-05 |  |  | RA-85406
92756 | IAR |  | 2019-05-31 | 2019-06-06 | 2019-06-06 | Truck Accident, ?-gal diesel. Post exc. Samples < AL. 06/06/2019, JFM/// |  | RA-92787
92757 | 20DAY |  | 2019-06-05 | 2019-06-07 | 2019-06-07 | Truck accident. ~ 50gal diesel. 06/07/2019, JFM/// |  | RA-92788
92758 | OTH |  | 2019-06-03 | 2019-06-10 | 2019-06-10 | Hydraulic line failure. ~35gal Hydraulic oil. 06/10/2019, JFM/// |  | RA-92789
92759 | 20DAY |  | 2019-06-06 | 2019-06-10 | 2019-06-10 | Truck accident, ~100gal diesel. Soil < AL. 06/10/2019, JFM/// |  | RA-92790
92024 | NPDES |  | 2019-06-11 | 2019-06-11 | 2019-06-11 | 1st qtr. GW below unrestricted use standards. Switching sampling from semiannual to quarterly |  | RA-92024
85745 | RMR |  | 2019-06-19 | 2019-07-11 | 2019-07-11 | Groundwater depth was from to 2.40 to 5.05ft. In MW-1 and MW-3 and MW-9 Deep. MW-1 had benzene at 180mg/kg. MW-3 had benzene at 11 mg/kg. maintain annual sampling and reporting. BRH |  | RA-85745
92760 | 20DAY |  | 2019-06-19 | 2019-06-21 | 2019-06-21 | Four (04) 55-gal drums. Post Exca. S < AL. 06/21/2019, JFM/// |  | RA-92791
92761 | 20DAY |  | 2019-06-21 | 2019-06-25 | 2019-06-25 | Rolled over truck accident. Hydraulic oil ~10-20 gal. 06/25/2019, JFM/// |  | RA-92792
92762 | 20DAY |  | 2019-01-01 | 2019-01-01 | 2019-01-01 | Hydraulic Leak Truck Fire. ~15-20 Gal . S<AL. 01/01/2019, JFM/// |  | RA-92793
92748 | Let |  | 2019-07-08 | 2019-07-08 | 2019-07-08 |  |  | RA-92778
92763 | IAR |  | 2019-07-09 | 2019-07-10 | 2019-07-10 | Plant Contamination, Post Exc. Soil < AL. 07/10/2019, JFM/// |  | RA-92794
92764 | 20DAY |  | 2019-07-09 | 2019-07-11 | 2019-07-11 | AST overturn in storm. P.Exc. S < AL. 07/11/2019, JFM/// |  | RA-92795
92765 | 20DAY |  | 2019-07-09 | 2019-07-12 | 2019-07-12 | Spill from an old AST for ZOLADZ CONSTRUCTION. Post. Exc. Soil < AL. 07/12/2019, JFM/// |  | RA-92796
92766 | IAR |  | 2019-07-11 | 2019-07-15 | 2019-07-15 | 55gal waste oil drum. Post exc. Soil < AL. 07/15/2019, JFM/// |  | RA-92797
0 | RMR |  | 2019-07-15 |  |  |  |  | RA-5452
92024 | NPDES |  | 2019-07-22 | 2019-07-23 | 2019-07-23 | Effluent still BDL. |  | RA-92024
92767 | 20DAY |  | 2019-07-24 | 2019-07-26 | 2019-07-26 | Truck wreck, saddle tank. ~100-gal diesel. Post Exc. Soil < AL. 07/26/2019, JFM/// |  | RA-92798
92553 | OTH |  | 2019-07-26 | 2019-08-05 | 2019-08-05 | Phase I Remediation Investigation Report -MRP// |  | RA-92580
92748 | PN |  | 2019-07-30 | 2019-07-30 | 2019-07-30 | Hard copy received 8/1/19. -MRP// |  | RA-92778
92768 | 20DAY |  | 2019-07-29 | 2019-08-05 | 2019-08-05 | Dump Truck Accident, ~20-50gal diesel. Post Exc. Soil < AL. 08/05/2019, JFM/// |  | RA-92799
92769 | 20DAY |  | 2019-08-12 | 2019-08-14 | 2019-08-14 | Truck accident on ice. ~10-20gal oil/hydraulic oil. S < AL. 08/14/2019, JFM/// |  | RA-92800
92650 | RMR |  | 2019-08-14 | 2019-08-16 | 2019-08-16 | From May 2018 to May 2019 SVE has removed approx. 22.5 gallons of diesel. Using a biodegredation calculation it is estimated that 956 gallon of diesel has been degredaded. Will report quarterly for first year the semi-annually |  | RA-92678
92353 | RMR |  | 2019-08-26 | 2019-08-30 | 2019-08-30 | GW sampling event conducted 8/7/19. Samples were collected from monitoring wells MW-1 through MW-7. 2L was eceeded in only one monitoring well - MW-1 at 5.6ppb. One eight to ten hour water withdraw event was conducted between 2/19 and 8/19. Water was withdrawn from monitoring wells MW-1, MW-2, MW-3, MW-6 and MW-7. Approximately 150 gals of peteroluem impacted groundwater was removed during the event. Decreases in contaminant concentrations were shown in MW-2 and MW-3 during this monitoring event. |  | RA-92375
86269 | RMR |  | 2019-08-26 | 2019-09-25 | 2019-09-25 | Contamination remains in MW1, MW3, and MW7. Benzene and MTBE are the contaminants. |  | RA-86269
92772 | OTH |  | 2019-08-21 | 2019-09-05 | 2019-09-05 | Farm Tractor spill, P EX Soil < AL. 09/05/2019, JFM/// |  | RA-92803
92773 | OTH |  | 2019-09-11 | 2019-09-11 | 2019-09-11 | UST-62 300 gallons offroad diesel released when a plug popped off of a 300 gallon tote. Gravel was excavated. Fuel flowed into storm drain |  | RA-92804
92774 | IAR |  | 2019-09-06 | 2019-09-13 | 2019-09-13 | two unknown size diesel ASTs used at 2 tobacco curing barns. They were removed in the 1980s. Excavated 400 tons of soil from the AST areas. After dig soil had TPH hits ranging from 0.3ppm to 5949 ppm DRO and 0.3 ppm to 744.9 ppm GRO. After dig all TPH samples were below action limits. One WSW is within 1000ft |  | RA-92805
92775 | IAR |  | 2019-08-26 | 2019-09-11 | 2019-09-16 | Loading Bay (8/12/2019, Apex, LLC): 5/9/2019- 13.59 tons of soil excavated from 150 sf area to 2’ bls. Six (6) confirmation samples collected. All TPH-GRO <DL, TPH-DRO <10 mg/kg or BDL. |  | RA-92779
93346 | OTH | 2018-06-18 | 2018-06-19 | 2018-06-19 | 2018-06-19 | CLOSED OUT PER SL2011-38 |  | WA-89210
0 | RMR |  | 2017-03-17 | 2017-03-27 | 2017-03-27 | next sampling in 15-mo |  | WA-3862
0 | RMR |  | 2018-06-15 | 2018-07-03 | 2018-07-03 | remains above 2l. Some increasing. Sample in 15 mo. |  | WA-3862
85141 | DR | 2018-07-11 | 2018-07-19 | 2018-07-19 | 2018-07-19 | NRP FOR SOILS ONLY. Conditional and Final NFA letters plus public notice completed in one day.. |  | WA-85141
93348 | OTH | 2018-06-24 | 2018-07-09 | 2018-07-12 | 2018-07-12 | Received notification of spill on 6/24/18. SITE CLOSED OUT PER Session Law 2011-38 |  | WA-89216
87262 | RMR |  | 2017-08-18 | 2017-10-12 | 2017-10-12 | GWMR and soil excavation report. Continue Monitoring |  | WA-88233
87262 | RMR | 2017-10-12 | 2018-03-23 | 2018-05-29 | 2018-05-29 | Conitue Monitoring, Reduce schedule |  | WA-88233
87262 | RMR | 2018-05-29 | 2018-06-25 | 2018-07-17 | 2018-07-23 | Following 2013 soil excavtion, concentrations continue to decline overall. Additional monitoring is required until it can be shown that plume is stable/decreasing. |  | WA-88233
93330 | OTH |  | 2018-06-25 | 2018-07-20 | 2018-07-20 | Free product recovery and guaging report. FP remains in one well at .02 feet |  | WA-89192
0 | OTH |  | 2018-08-03 | 2018-08-22 | 2018-08-22 | Environmenatl Investigation conducted for property transaction. Contamination appears to be consistent with contaminant concentrations of upgradient UST Incident 11384. No Incidnent assigned for Hardison Property. No further action required. Ack, Letter sent 8/21/2018. |  | WA-89221
93350 | UST62 |  | 2018-08-23 |  | 2018-08-30 |  |  | WA-89222
93353 | IAR | 2018-07-26 | 2018-09-20 | 2018-09-20 | 2018-09-20 | GRO SAMPLES NOT COLLECTED, DISPOSAL MANIFESTS NOT SUBMITTED. KM TO SEND RESAMPLE FOR GRO AND SUBMIT ADDENDUM. |  | WA-89225
93354 | IAR |  | 2018-08-29 | 2018-09-21 | 2018-09-21 | SOIL REMOVED - NFA |  | WA-89227
93358 | OTH |  | 2018-09-26 |  | 2018-09-27 | EM43 RPT POSTED ON 9/26/2018 7:24 PM. WARO INSPECTED SITE ON 9/27/18 |  | WA-89231
93359 | 90DAY |  | 2018-09-24 | 2018-10-03 | 2018-10-03 | CONFIRMATION SAMPLES CLEAN. NFA ISSUED 10/3/18. |  | WA-89233
93333 | MRP |  | 2018-09-18 |  | 2018-10-05 | MRP WAS NOT REQUESTED. NFA ISSUED 11/20/18. ACKNOWLEDGEMENT SENT AND FORWARDED TO IHSB |  | WA-89195
93360 | OTH |  | 2018-10-08 | 2018-10-08 | 2018-10-08 | 24 HOUR REPORT. Issued COA for the disposal of approx 25 cubic yards of soil. NFA issued 11/13/2018. |  | WA-89234
93361 | OTH |  | 2018-08-14 | 2018-10-12 | 2018-10-12 | Ennvironmental Assessment Report. Found limited area of soil contamination above Soil to Grdwater and below Residential Stds. Used nearby receptor survey at Broad St. BP Station to rank site Low. NFA issued. |  | WA-89235
93364 | UST62 |  | 2018-10-18 | 2018-10-18 | 2018-10-18 |  |  | WA-89237
93365 | OTH |  | 2018-10-11 | 2018-10-17 | 2018-10-18 | REPT OF PETROLEUM IMPACTED SOIL - PRE PURCHASE NFA ISSUED |  | WA-89238
0 | OTH |  | 2018-10-25 |  |  | 2.5 gallon spill of diesel fuel and antifreeze resulting from a vehicle accident. Reportedly cleaned up at time of accident. (See comments - JME) |  | WA-89239
93367 | OTH |  | 2018-10-25 |  |  | Report of spill by Craven County Emergency Response (See comments - JME) |  | WA-89240
88145 | DR |  | 2018-04-18 | 2018-06-20 | 2018-06-20 | Notice of Contaminated Site and Plat map re'cvd and signed. Conditional NFA issued. |  | WA-88145
88145 | PN |  | 2018-08-27 | 2018-09-05 | 2018-09-05 | Public notice and copy of filed NCS+ plat map rec'vd. Final NFA issued.9/5/18 |  | WA-88145
93366 | OTH |  | 2018-10-24 | 2018-10-26 | 2018-10-26 | 24 HOUR REPORT |  | WA-89241
93269 | PN |  | 2018-02-19 | 2018-02-26 | 2018-02-26 | rec'vd copy of filed NCS and Plat Map with public notice receipts. Final NFA issued 2/26/18. |  | WA-89115
87780 | OTH |  | 2006-05-04 | 2006-07-12 | 2006-07-12 | PHASE I ENVIRONMENTAL SITE ASSESSMENT FOR REALESTATE TRANSACTION |  | WA-87780
88130 | OTH |  | 1991-01-03 | 1991-01-03 | 1991-01-03 | DISCOVERY; BETH JONES RENTED TRAILER |  | WA-88130
88131 | OTH |  | 1991-10-17 | 1991-10-17 | 1991-10-17 | DISCOVERY; DWQ CONDUCTED SAMPLING 10/26/92 |  | WA-88131
87655 | OTH |  | 2006-01-26 | 2006-02-10 | 2006-02-10 | DISCOVERY |  | WA-87655
87655 | CSAS | 2006-02-10 | 2006-09-25 | 2006-10-17 | 2006-10-17 |  |  | WA-87655 | 2006-05-12
87655 | CAPN | 2006-10-17 | 2006-11-13 | 2007-02-27 | 2007-04-18 |  |  | WA-87655 | 2006-12-17
87675 | OTH |  | 2006-01-04 | 2006-01-24 | 2006-02-27 | DISCOVERY OF SPILL; NOV ISSUED 02/27/06; NEIGHBOR INDICATED THAT HE WAS NOT RESPONSIBLE; RP ISSUES; |  | WA-87675
88132 | OTH |  | 2006-03-27 | 2006-04-25 | 2006-04-25 | NCDOT PRELIMINARY SITE ASSESSMENT |  | WA-88132
88133 | OTH |  | 2006-03-27 |  |  | NCDOT PRELIMINARY ASSESSMENT REPORT; SOURCE UNKNOWN; NEED TO SEND NOTICE; |  | WA-88133
88043 | OTH |  | 2007-02-17 | 2007-03-21 | 2007-03-21 | DISCOVERY |  | WA-88043
88124 | 45DAY | 2007-08-16 | 2007-10-29 | 2008-01-23 | 2008-01-23 | NOV issued on Aug 16, 2007. Green Card dated Aug 21, 2007 + 60 = Oct 21, 2007 for RPT due date. |  | WA-88124 | 2007-10-21
88124 | OTH |  | 2007-08-13 | 2007-08-13 | 2007-08-13 | RECD FAX FROM MTOFNC ACKNOWLEDGING NOV, WORK TO BE DONE AND SET DUE DATE OF OCT 19, 2007 |  | WA-88124
87205 | OTH |  | 2004-10-28 | 2004-12-09 | 2004-12-09 | DISCOVERY REALESTATE ASSESSMENT |  | WA-87205
87205 | SCSC |  | 2006-08-28 | 2006-09-18 | 2006-09-18 |  |  | WA-87205
3680 | OTH |  | 1988-06-22 | 1988-06-29 | 1988-06-29 | DISCOVERY |  | WA-3680
88135 | OTH |  | 1997-10-14 | 1997-10-14 | 1997-10-14 | DISCOVERY |  | WA-88135
88135 | SCSC |  | 1997-10-30 | 1997-11-05 | 1997-11-05 |  |  | WA-88135
87174 | SARL |  | 2004-07-23 | 2004-08-27 | 2004-08-27 |  |  | WA-87174
87174 | MRPI |  | 2004-10-08 | 2004-10-22 | 2004-10-22 |  |  | WA-87174
85775 | MRP |  | 2001-05-22 | 2001-06-18 | 2001-06-18 |  |  | WA-85775
85775 | OTH |  | 2001-11-19 | 2001-12-17 | 2001-12-17 | SITE INVESTIGATION REPORT |  | WA-85775
85775 | CSAS |  | 2002-04-25 | 2002-05-15 | 2002-12-13 |  |  | WA-85775
88064 | 20DAY |  | 2007-06-18 | 2007-06-29 | 2007-06-29 | INITIAL ABATEMENT ACTION REPORT; NFA 6/29/07 |  | WA-88064
88064 | OTH |  | 2007-04-17 | 2007-04-17 | 2007-04-17 | DISCOVERY; NOV 4/17/07 |  | WA-88064
85005 | 20DAY |  | 1999-02-24 | 1999-03-26 | 1999-03-26 | INITIAL ABATEM ENT ACTION REPORT; NFA 3/26/99 |  | WA-85005
20815 | OTH |  | 2000-03-21 | 2000-09-08 | 2000-09-08 | DISCOVERY |  | WA-20815
20815 | SARL |  | 2000-11-13 | 2000-11-28 | 2001-02-06 | 01/12/01 ADDENDUM TO SAR SUBMITTED; NFA 2/6/01 |  | WA-20815
21374 | OTH |  | 1999-09-27 | 1999-09-27 | 1999-09-27 | DISCOVERY; STATE SAMPLED SOIL AND GROUNDWATER; LESS THAN REGULATORY LIMITS. |  | WA-21374
8307 | OTH |  | 1992-05-22 | 1992-06-05 | 1992-06-05 | ENVIRONMENTAL SITE ASSESSMENT |  | WA-88113
8307 | SCSC |  | 1992-08-10 | 1992-08-13 | 1992-08-13 |  |  | WA-88113
9422 | OTH |  | 1992-10-21 | 1992-11-16 | 1992-11-16 | DISCOVERY |  | WA-88114
9422 | 45DAY |  | 1994-01-20 | 1994-01-20 | 1994-01-20 | FILED |  | WA-88114
9422 | CSAS |  | 1993-03-12 | 1993-06-21 | 1993-06-21 |  |  | WA-88114
9422 | MRPI |  | 1994-03-28 | 1994-03-28 | 1994-03-28 | FILED |  | WA-88114
9422 | MRP |  | 1994-09-08 | 1994-10-20 | 1994-10-20 | NFA 10/20/94 |  | WA-88114
14415 | OTH |  | 1995-04-05 | 1995-04-05 | 1995-04-05 | DISCOVERY; NOV |  | WA-88115
14415 | CSAS |  | 1995-07-17 | 1995-09-07 | 1995-09-07 |  |  | WA-88115
14415 | MRPI |  | 1995-10-19 | 1995-10-24 | 1995-10-24 |  |  | WA-88115
14415 | MRP |  | 1996-01-29 | 1996-03-13 | 1996-03-13 |  |  | WA-88115
14415 | MRP |  | 1996-04-15 | 1996-04-18 | 1996-04-18 |  |  | WA-88115
14415 | MRP |  | 1996-07-17 | 1996-07-17 | 1996-07-17 | FILED |  | WA-88115
14415 | MRP |  | 1996-10-18 | 1996-11-25 | 1996-11-25 |  |  | WA-88115
14415 | MRP |  | 1997-01-15 | 1997-05-08 | 1997-05-08 |  |  | WA-88115
14415 | OTH |  | 1997-06-03 | 1997-06-03 | 1997-06-03 | WELL ABANDONMENT REPORT |  | WA-88115
14415 | OTH |  | 1997-01-15 | 1997-05-08 | 1997-05-08 | NFA 5/8/97 |  | WA-88115
85179 | SCSC |  | 1997-11-05 | 1997-11-17 | 1997-11-17 |  |  | WA-85179
88116 | OTH |  | 1989-06-15 | 1989-07-12 | 1989-07-12 | DISCOVERY |  | WA-88116
88117 | OTH |  | 1988-10-31 | 1988-10-31 | 1988-10-31 | DISCOVERY 10/31/1980; DATABASE WOULD NOT ALLOW DATES BEFORE 1988; NFA 8/18/81 |  | WA-88117
22222 | CLO |  | 2000-08-08 | 2000-08-16 | 2000-08-16 |  |  | WA-22222
22222 | 45DAY |  | 2000-11-17 | 2000-12-04 | 2000-12-04 |  |  | WA-22222
85006 | SCSC |  | 1999-05-05 | 1999-06-08 | 1999-06-08 |  |  | WA-85006
85009 | OTH |  | 1997-11-24 | 1998-10-23 | 1998-10-23 | LIMITED SOIL ASSESSMENT REPORT |  | WA-88118
85009 | MRPI |  | 1998-09-21 | 1998-10-23 | 1998-10-23 |  |  | WA-88118
85009 | MRP |  | 1999-01-22 | 1999-02-05 | 1999-02-05 |  |  | WA-88118
85048 | OTH |  | 1999-04-29 | 1999-05-21 | 1999-05-21 | DISCOVERY |  | WA-85048
85048 | 45DAY |  | 1999-07-16 | 1999-07-26 | 1999-07-26 |  |  | WA-85048
85178 | OTH |  | 1997-04-10 | 1997-04-11 | 1997-04-11 | DISCOVERY |  | WA-85178
85178 | SCSC |  | 1997-06-17 | 1997-06-18 | 1997-06-18 | WATER AND SOIL SAMPLE RESULTS |  | WA-85178
0 | OTH |  | 1992-12-29 | 1992-12-29 | 1992-12-29 | DISCOVERY; CONTAMINATION ASSOCIATED WITH AST |  | WA-10465
15238 | OTH |  | 1996-02-15 | 1996-02-15 | 1996-02-15 | DISCOVERY |  | WA-15238
15238 | 45DAY |  | 1997-07-28 | 1997-07-28 | 1997-07-28 | FILED |  | WA-15238
15238 | CSAS |  | 1998-12-03 | 1998-12-10 | 2000-10-30 |  |  | WA-15238
15238 | MRPI |  | 1999-02-17 | 1999-03-03 | 1999-03-03 |  |  | WA-15238
15238 | MRP |  | 1999-03-31 | 1999-05-14 | 1999-05-14 |  |  | WA-15238
15238 | MRP |  | 1999-08-09 | 1999-08-19 | 1999-08-19 |  |  | WA-15238
15238 | CSAA |  | 1999-08-10 | 1999-08-20 | 2000-10-30 |  |  | WA-15238
15238 | MRP |  | 2000-02-29 | 2000-03-14 | 2000-03-14 |  |  | WA-15238
15238 | MRP |  | 2000-08-07 | 2000-08-07 | 2000-08-07 | FILED |  | WA-15238
15238 | MRP |  | 2000-10-30 | 2000-10-30 | 2000-10-30 | FILED |  | WA-15238
88137 | OTH | 2007-09-26 | 2007-12-06 | 2007-12-07 | 2007-12-07 | OPSCHA NOV issued 9/26/07. Response required by 11/30/07. |  | WA-88137 | 2007-12-26
86092 | RMR |  | 2007-05-25 | 2007-10-02 | 2007-10-02 | continue annual gw monitoring of mw1 |  | WA-86092
85955 | SCSC |  | 2002-11-15 | 2002-12-06 | 2007-04-15 | ADDENDUM SUBMITTED 01/30/03 |  | WA-85955
86009 | OTH |  | 2002-01-28 | 2002-04-18 | 2002-04-18 | DISCOVERY/INITIAL RESPONSE |  | WA-86009
87702 | OTH |  | 2006-03-10 | 2006-03-21 | 2006-03-21 | INITIAL ABATEMENT ACTION REPORT |  | WA-88140
87498 | SCSC |  | 2005-09-19 | 2005-10-31 | 2005-10-31 |  |  | WA-87498
88142 | OTH |  | 1989-11-13 | 1989-11-13 | 1989-11-13 | DIVISION SAMPLED SOIL AND GROUNDWATER |  | WA-88142
87961 | SCSC |  | 2006-12-14 | 2006-12-30 | 2006-12-30 |  |  | WA-87961
88143 | OTH |  | 2007-10-10 | 2007-10-10 | 2007-10-10 | DISCOVERY REPORT; FILE SENT TO CHARLOTTE JESNECK IAHW |  | WA-88143
88144 | OTH |  | 2007-10-10 | 2007-10-10 | 2007-10-10 | DISCOVERY REPORT; FILE SENT TO CHARLOTTE JESNECK IAHW |  | WA-88144
88145 | OTH |  | 2007-10-10 | 2007-10-24 | 2007-10-24 | DISCOVERY REPORT |  | WA-88145
88146 | OTH |  | 2007-10-10 | 2007-10-24 | 2007-10-24 |  |  | WA-88146
87992 | OTH |  | 2006-12-12 | 2007-01-16 | 2007-01-16 | DISCOVERY |  | WA-88147
87794 | OTH |  | 2006-09-19 | 2006-09-22 | 2006-09-22 | TRUCK SPILL |  | WA-87794
87232 | SCSC |  | 2005-03-15 | 2005-03-16 | 2005-03-16 |  |  | WA-87232
87242 | SCSC |  | 2005-01-26 | 2005-01-31 | 2005-01-31 | UST RELEASE 23482 |  | WA-87242
85979 | SCSC |  | 2001-11-30 | 2001-12-18 | 2001-12-18 |  |  | WA-85979
86113 | 45DAY |  | 2002-02-19 | 2002-02-22 | 2002-02-22 |  |  | WA-88148
86113 | OTH |  | 2002-05-02 | 2002-06-24 | 2002-06-24 |  |  | WA-88148
87753 | OTH |  | 2006-04-10 | 2006-05-12 | 2006-05-12 | DISCOVERY/REALESTATE REPORT |  | WA-88125
85588 | OTH |  | 2001-05-31 | 2008-02-27 | 2008-02-27 |  |  | WA-85588
87753 | MRPI |  | 2006-05-19 | 2006-05-19 | 2006-05-19 | FAXED COPY OF REPORT SUBMITTED |  | WA-88125
87753 | MRPI |  | 2006-05-22 | 2006-05-22 | 2006-05-22 | FILED |  | WA-88125
88126 | OTH |  | 2004-08-31 | 2004-09-13 | 2004-09-13 | PRELIMINARY SITE ASSESSMENT |  | WA-88126
86464 | OTH |  | 2000-03-24 | 2000-03-24 | 2000-03-24 | DISCOVERY; UST SECTION SAMPLED NEAR AST AREA DURING UST CLOSURE; DISCOVERED A RELEASE FROM THE AST SYSTEM |  | WA-86464
86464 | LSA2 |  | 2002-08-22 | 2002-08-22 | 2002-08-22 |  |  | WA-86464
86464 | CSAS |  | 2003-06-06 | 2003-09-12 | 2003-09-12 |  |  | WA-86464
86464 | CAP | 2003-09-12 | 2004-03-17 | 2004-04-15 | 2005-10-26 | NATURAL ATTENUATION CAP |  | WA-86464 | 2003-12-12
86464 | MRP |  | 2007-06-11 | 2007-07-05 | 2007-07-05 |  |  | WA-86464
3862 | CAP |  | 2001-07-26 | 2001-07-26 | 2001-07-26 | SVE system was in place but no longer working consistently. |  | WA-3862
86496 | FPRS |  | 2005-04-11 | 2005-04-20 | 2005-04-20 |  |  | WA-86496
86496 | FPRS |  | 2005-03-11 | 2005-03-16 | 2005-03-16 |  |  | WA-86496
86496 | FPRS |  | 2005-01-12 | 2005-01-14 | 2005-01-14 |  |  | WA-86496
86496 | FPRS |  | 2004-12-09 | 2004-12-15 | 2004-12-15 |  |  | WA-86496
86496 | FPRS |  | 2004-09-15 | 2004-10-15 | 2004-10-15 |  |  | WA-86496
86496 | FPRS |  | 2004-10-12 | 2004-10-15 | 2004-10-15 |  |  | WA-86496
86496 | FPRS |  | 2004-08-05 | 2004-08-09 | 2004-08-09 |  |  | WA-86496
86496 | FPRS |  | 2004-01-08 | 2004-02-13 | 2004-02-13 |  |  | WA-86496
86496 | FPRS |  | 2004-05-17 | 2004-05-17 | 2004-05-17 | FILED |  | WA-86496
86496 | FPRS |  | 2004-06-04 | 2004-06-04 | 2004-06-04 | FILED |  | WA-86496
86496 | FPRS |  | 2004-07-08 | 2004-07-08 | 2004-07-08 | FILED |  | WA-86496
3862 | RMR |  | 2001-12-12 | 2001-12-12 | 2001-12-12 | Consultant called these monitor reports a site status reports. |  | WA-3862
3862 | RMR |  | 2002-05-06 | 2002-05-06 | 2002-05-06 |  |  | WA-3862
3862 | RMR |  | 2002-07-29 | 2007-07-29 | 2007-07-29 |  |  | WA-3862
3862 | RMR |  | 2003-06-26 | 2003-06-26 | 2003-06-26 |  |  | WA-3862
3862 | RMR |  | 2002-12-30 | 2002-12-30 | 2002-12-30 |  |  | WA-3862
3862 | RMR |  | 2004-01-09 | 2004-01-09 | 2004-01-09 |  |  | WA-3862
3862 | OTH |  | 2004-01-14 | 2004-01-14 | 2004-01-14 | Notice of intent to abandonmonitor and recovery wells due to construction of a church on the adjacent property. |  | WA-3862
3862 | RMR |  | 2004-08-19 | 2004-08-19 | 2004-08-19 |  |  | WA-3862
3862 | RMR |  | 2005-06-16 | 2005-06-16 | 2005-06-16 |  |  | WA-3862
3862 | RMR |  | 2005-01-04 | 2005-01-04 | 2005-01-04 |  |  | WA-3862
3862 | RMR |  | 2006-01-05 | 2006-01-05 | 2006-01-05 |  |  | WA-3862
3862 | RMR |  | 2006-06-26 | 2006-06-26 | 2006-06-26 |  |  | WA-3862
3862 | RMR |  | 2007-01-18 | 2007-01-18 | 2007-01-18 | Temp. wells installed in the construction area. |  | WA-3862
3862 | RMR |  | 2007-06-26 | 2007-06-26 | 2007-06-26 |  |  | WA-3862 | 2007-06-26
86868 | OTH |  | 2003-11-17 | 2003-12-05 | 2003-12-05 | DISCOVERY |  | WA-86868
86961 | OTH |  | 2004-02-05 | 2004-03-25 | 2004-03-25 | DISCOVERY; SOIL DISPOSAL CERTIFICATE GWCA0700424 |  | WA-88127
3862 | OTH |  | 2007-01-19 | 2007-01-19 | 2007-01-19 | Well abandonment records for monitor wells in the church construction area. |  | WA-3862
87176 | CSAS | 2004-10-22 | 2005-10-12 | 2005-12-09 | 2006-02-02 |  |  | WA-87176 | 2005-01-22
87176 | OTH |  | 2004-10-15 | 2004-10-22 | 2004-10-22 | REALESTATE ENVIRONMENTAL SITE ASSESSMENT |  | WA-87176
87176 | CAPN | 2006-02-02 | 2006-03-07 | 2006-05-19 | 2006-05-19 |  |  | WA-87176 | 2006-04-02
87176 | RMR |  | 2007-06-06 | 2007-06-06 | 2007-06-06 |  |  | WA-87176
87176 | RMRI |  | 2007-02-22 | 2007-03-01 | 2007-03-01 |  |  | WA-87176
87405 | OTH |  | 2005-05-24 | 2005-07-14 | 2005-07-14 | COMPLAINT/DISCOVERY |  | WA-87405
88128 | OTH |  | 2007-08-08 | 2007-09-03 | 2007-09-03 | spill notification received. No contamination to soil/groundwater likely. Close out recommended. |  | WA-88128
87780 | OTH |  | 1992-06-26 | 1992-06-26 | 1992-06-26 | FILED |  | WA-87780
15238 | CAP | 2000-10-30 | 2001-05-08 | 2001-05-08 | 2002-02-14 | 2/14/01 NOV CAP |  | WA-15238 | 2000-12-31
15238 | MRP |  | 2001-02-07 | 2001-02-14 | 2001-02-14 | NOV CAP |  | WA-15238
15238 | RMRI |  | 2002-08-30 | 2002-09-03 | 2002-09-03 |  |  | WA-15238
15238 | FPRS |  | 2002-09-18 | 2002-09-20 | 2002-09-20 |  |  | WA-15238
15238 | RMR |  | 2002-12-13 | 2002-12-13 | 2002-12-13 |  |  | WA-15238
15238 | RMR |  | 2007-05-10 | 2007-05-10 | 2007-05-10 |  |  | WA-15238
15238 | RMR |  | 2007-02-01 | 2007-02-09 | 2007-02-09 |  |  | WA-15238
85050 | OTH |  | 1996-12-31 | 1997-01-23 | 1997-01-23 | SOIL AND GROUNDWATER DISCOVERY REPORT; |  | WA-85050
85050 | CSAS | 2007-04-23 | 2008-06-11 |  | 2008-06-13 | NOV FOR SOIL AND GROUNDWATER ASSESSMENT REPORT. Sent 10-day letter 04/02/08. Needs to send contract within 7 days. |  | WA-85050 | 2007-07-23
85009 | OTH |  | 1996-06-24 | 1996-08-01 | 1996-08-01 | PRELIMINARY SOIL AND GROUNDWATER ASSESSMENT REPORT |  | WA-88118
85182 | 45DAY |  | 1989-04-17 | 1989-04-17 | 1989-04-17 |  |  | WA-85182
88119 | OTH |  | 2007-07-23 | 2007-08-21 | 2007-08-21 | PRELIM. SITE ASSESSMENT W/O RECEPTOR SURVEY |  | WA-88119
88124 | OTH |  | 2007-10-29 | 2008-01-23 |  | SOIL REMEDIATION AND GW INVESTIGATON RPT. RECD ON 10.29.07. WORK DEFICIENT. NEED ADDITIONAL WORK. |  | WA-88124
88166 | OTH |  | 2006-06-08 | 2006-07-27 | 2006-07-27 | AST accident - Site visit 6/9/2006 & 7/27/2006. Contaminated soil removed. No further action recommened. |  | WA-88166
0 | 20DAY |  | 2019-05-13 | 2019-05-28 | 2019-05-29 | LIMITED SITE INVESTIGATION RPT - SOIL\GW CONTAMINATION MOST AT < S\GW AND <2L. METALS IN RANGE OF "NATURALLY OCCURING" COMPARED WITH BG SAMPLES, SL3 IS ABOVE BG LEVELS FOR LEAD. |  | WA-89265
3774 | CSAM | 1988-11-01 | 1989-01-30 | 1989-05-01 | 1989-05-01 | Site assessment plus remedial action plan. |  | WA-3774 | 1989-02-01
3774 | MRP | 2000-05-15 | 2006-12-05 | 2006-12-14 | 2006-12-14 | sent to Keith Fowler |  | WA-3774 | 2000-07-15
88149 | OTH |  | 2007-10-16 | 2007-10-17 | 2007-10-17 | SITE VISIT NO EVIDENCE OF SPILLAGE |  | WA-88149
5651 | 45DAY |  | 1990-11-02 | 1990-12-19 | 1991-12-16 | ENVIRONMENTAL ASSESSMENT; NFA 12/16/91 |  | WA-88169
6577 | 45DAY |  | 1991-04-18 | 1991-05-01 | 1991-05-01 |  |  | WA-6577
6577 | MRP |  | 1991-08-22 | 1991-08-22 | 1991-08-22 | FILED |  | WA-6577
6577 | MRP |  | 1992-02-08 | 1992-02-08 | 1992-02-08 | FILED |  | WA-6577
6577 | MRP |  | 1992-05-26 | 1992-05-26 | 1992-05-26 | FILED |  | WA-6577
6577 | MRPI |  | 1991-06-13 | 1991-07-02 | 1991-07-02 |  |  | WA-6577
6577 | MRP |  | 1992-09-08 | 1992-09-08 | 1992-09-08 | FILED |  | WA-6577
6577 | MRP |  | 1993-01-08 | 1993-02-08 | 1993-02-08 | NFA |  | WA-6577
85209 | 45DAY |  | 1999-08-31 | 1999-09-29 | 1999-09-29 |  |  | WA-85209
3862 | RMR |  | 2008-01-07 | 2008-01-17 | 2008-01-23 | Continue monitoring, install wells at Church property. |  | WA-3862
87309 | OTH |  | 2005-04-01 | 2005-05-06 | 2005-05-06 | Phase II Limited Site Assessment |  | WA-88168
88170 | OTH |  | 1993-03-03 | 1993-03-23 | 1993-03-23 | COMPLAINT |  | WA-88170
87309 | OTH | 2005-04-06 | 2005-09-16 | 2005-10-24 | 2005-10-24 | Initial site Assessment (due to solvents in groundwater) |  | WA-88168 | 2005-07-06
87309 | CAP | 2006-02-22 | 2006-09-18 | 2006-11-15 | 2006-12-22 | MNA for groundwater - chlorinated solvents. AFVR plus adsorbent sock to be used for hydraulic fluid free product. |  | WA-88168 | 2006-05-25
87309 | CSAM | 2005-04-06 | 2006-01-30 | 2006-02-22 | 2006-02-22 |  |  | WA-88168 | 2005-10-08
4075 | OTH |  | 1989-02-28 | 1989-04-03 | 1989-04-03 | HYDROGEOLOGICAL EVALUATION |  | WA-88171
4075 | OTH |  | 1989-02-27 | 1989-02-28 | 1989-02-28 | COMPLAINT; NOV 4/3/89 & 4/10/89 |  | WA-88171
4075 | 45DAY |  | 1989-06-14 | 1990-04-10 | 1990-04-10 | SAMPLE RESULTS |  | WA-88171
86092 | OTH |  | 2008-01-18 | 2008-01-18 | 2008-01-18 | LETTER NOTIFYING THAT BUSINESS WAS SOLD TO NC MEAT PACKING AND THEY HAVE ASSUMED RESPONSIBILITY FOR THE MONITORING. |  | WA-86092
15726 | CSAM |  | 1994-11-07 | 2002-12-13 | 2002-12-13 | SEVERAL MONITORING REPORTS REVIEWED AND JUST INDICATED MONITOR QUARTERLY |  | WA-88173
15726 | MRP |  | 2011-01-19 | 2011-01-20 | 2011-01-20 | CONTINUE MONITORING |  | WA-88173
15726 | MRP |  | 2006-08-03 | 2006-08-14 | 2006-08-14 |  |  | WA-88173
15726 | MRP |  | 2006-03-13 | 2006-04-12 | 2006-04-12 |  |  | WA-88173
15726 | MRP |  | 2006-11-17 | 2006-12-07 | 2006-12-07 |  |  | WA-88173
15726 | MRP |  | 2007-02-12 | 2007-04-09 | 2008-01-23 |  |  | WA-88173
3384 | CAP |  | 1988-01-12 | 1988-02-03 | 1988-02-03 | NFA 12/12/88 |  | WA-88174
5400 | RMRI |  | 1993-11-29 | 1993-11-29 | 1993-11-29 | FILED |  | WA-88175
5400 | RMR |  | 1994-01-18 | 1994-01-18 | 1994-01-18 | FILED |  | WA-88175
5400 | RMR |  | 1994-06-14 | 1994-06-20 | 1994-06-20 |  |  | WA-88175
3774 | OTH | 2000-09-28 | 2006-12-05 | 2006-12-14 | 2006-12-14 | 10-day notification response requested. Sent to Keith Fowler |  | WA-3774 | 2000-12-28
3774 | OTH | 2002-10-15 | 2002-10-15 | 2002-10-15 | 2002-10-15 | memo to attorney generalto resolve RP issue; no response from AG's Office |  | WA-3774 | 2002-11-15
3774 | OTH |  | 2002-12-02 | 2006-12-14 | 2006-12-14 | Preliminary site Screening report received on behalf of Cherry Oil Co. |  | WA-3774
3774 | MRP | 2005-12-16 | 2006-12-04 | 2006-12-14 | 2006-12-14 | request sent to Cherry Oil |  | WA-3774 | 2006-02-16
3774 | MRP | 2008-08-18 | 2009-06-12 | 2009-06-30 | 2009-06-30 | NOV SAMPLE DUE 11/18/08 |  | WA-3774 | 2008-11-18
3774 | MRPI | 2005-12-16 | 2006-12-04 | 2006-12-14 | 2006-12-14 |  |  | WA-3774 | 2006-02-16
5400 | RMR |  | 1994-11-02 | 1994-11-02 | 1994-11-02 | FILED |  | WA-88175
5400 | RMR |  | 1995-01-04 | 1995-01-10 | 1995-01-10 |  |  | WA-88175
5400 | RMR |  | 1995-05-11 | 1995-05-15 | 1995-05-15 |  |  | WA-88175
5400 | CSAS |  | 1990-10-16 | 1990-10-29 | 1990-10-29 |  |  | WA-88175
5400 | CAP | 1990-10-29 | 1992-01-03 | 1992-01-29 | 1992-03-19 |  |  | WA-88175 | 1990-12-29
5400 | SCSC |  | 1995-10-24 | 1995-02-19 | 1995-02-19 |  |  | WA-88175
86524 | FPRS |  | 2007-10-16 | 2008-11-19 | 2008-11-19 |  |  | WA-86524
86524 | OTH |  | 2002-09-03 | 2008-11-19 | 2008-11-19 | free product assessment report monitoring wells put in and sampled to evaluate the extent of free product additional mon wells proposed to better define |  | WA-86524
8340 | CSAS |  | 1991-11-07 | 1992-07-02 | 1992-08-12 |  |  | WA-8340
86524 | OTH |  | 2005-09-20 | 2008-11-19 | 2008-11-19 | free product assessment with 3rd party evaluation of samples to determine age and type of product and aid in determination of responsible party . The estate of annie mullins consultant conclude in their opinion that estate of annie mullins is not the RP. Review of this data by |  | WA-86524
8340 | CAP | 1992-08-12 | 1992-09-28 | 1992-10-05 | 1992-10-05 | ADDITION OF BACTERIA TO SOIL TO ENHANCE NATURAL ATTENUATION; ADDED AIR SPARGE SYSTEM |  | WA-8340 | 1992-09-30
8340 | RMRI |  | 1993-02-01 | 1993-03-12 | 1993-03-12 |  |  | WA-8340
8340 | RMR |  | 1993-09-02 | 1993-09-02 | 1993-09-02 | FILED |  | WA-8340
8340 | RMR |  | 1993-11-02 | 1993-11-02 | 1993-11-02 | FILED |  | WA-8340
8340 | RMR |  | 1994-07-28 | 1994-09-06 | 1994-09-06 |  |  | WA-8340
8340 | RMR |  | 1994-10-10 | 1994-10-10 | 1994-10-10 | FILED |  | WA-8340
8340 | RMR |  | 1995-04-27 | 1995-04-27 | 1995-04-27 | FILED |  | WA-8340
8340 | RMR |  | 1995-07-18 | 1995-07-18 | 1995-07-18 | FILED |  | WA-8340
8340 | RMR |  | 1995-10-12 | 1995-10-12 | 1995-10-12 | FILED |  | WA-8340
9840 | OTH |  | 1999-03-15 | 1999-03-15 | 1999-03-15 | groundwater assessment report. |  | WA-9840
88055 | OTH | 2007-03-26 | 2007-06-11 | 2008-02-26 | 2008-02-26 | SOIL REMOVAL AND SAMPLING REPORT ONLY DIESEL RANGE BELOW STATE STANDARDS IN ONE SAMPLE SS1 REQUEST NFA NFA ISSUED 2/26/2008 |  | WA-88182 | 2007-12-31
88184 | OTH |  | 1990-05-16 | 1990-05-16 | 1990-05-16 | HEALTH EVALUATION RISK FORM; FILED |  | WA-88184
86552 | CAPN | 2003-05-03 | 2003-06-12 | 2005-10-21 | 2005-12-07 |  |  | WA-86552 | 2003-08-03
86552 | CSAM |  | 2003-04-21 | 2003-05-05 | 2003-05-05 |  |  | WA-86552
86552 | OTH |  | 2003-03-26 | 2003-05-05 | 2003-05-05 | Phase I & II ESA |  | WA-86552
87194 | SCH | 2004-11-19 | 2005-02-23 | 2005-03-15 | 2005-03-15 | Site Assessment Report. Soil exceeds 10/40. Gw exceeds 2L |  | WA-87194 | 2004-12-19
85207 | OTH |  | 1997-03-20 | 2013-04-23 | 2013-04-23 | Discovery Date |  | WA-85207
88054 | 90DAY |  | 2007-02-21 | 2009-07-01 | 2009-07-01 | Discovery/ Site Visit. |  | WA-88054
87426 | SCH |  | 2006-07-07 | 2008-02-20 | 2008-02-20 | Site Assessment Report |  | WA-87426
85553 | 45DAY |  | 2001-04-26 | 2001-05-16 | 2001-05-16 |  |  | WA-85553
85553 | MRPI |  | 2001-07-16 | 2001-08-07 | 2001-08-07 |  |  | WA-85553
86247 | 45DAY |  | 2002-08-06 | 2002-08-26 | 2002-08-26 |  |  | WA-86247
87426 | OTH | 2007-02-14 | 2007-03-13 | 2008-02-20 | 2008-02-20 | Receptor survey and constituent specific sampling requested 2/14/2007. Sampling indicated some residual contamination above soil to groundwater receptor survey has no data on wells found there disposition no groundwater flow direction |  | WA-87426 | 2007-03-14
18894 | OTH |  | 1995-05-18 |  |  | Discovered during CSA activities for UST incident on same site. |  | WA-18894
18894 | CSAM |  | 1995-05-22 |  |  | CSA |  | WA-18894
88060 | OTH |  | 2007-08-31 |  |  | soil sampling report dated 08/01/05. Report receipt date estimated). |  | WA-88060
87864 | OTH | 2006-10-05 | 2007-01-05 |  |  | Emergency abatement and soil removal report. |  | WA-87864
87864 | OTH |  | 2007-05-13 | 2007-04-24 | 2007-04-24 | Soil and Surface Water Sample Report |  | WA-87864
87864 | OTH | 2007-04-24 | 2007-06-19 | 2007-08-07 | 2007-08-13 | Groundwater assessment report |  | WA-87864
87864 | OTH | 2007-08-13 | 2007-11-05 | 2007-12-07 | 2007-12-07 | Receptor survey |  | WA-87864
87329 | OTH |  | 2004-11-24 | 2005-04-21 | 2005-04-21 | Limited Phase II ESA |  | WA-87329
87329 | LSA1 | 2005-08-04 | 2005-11-14 | 2005-12-13 |  | Report of Findings. In response letter, requested that RP proceed as per NOV dated 4/21/2005 |  | WA-87329 | 2005-12-04
87295 | OTH |  | 2005-05-10 | 2005-10-15 | 2005-10-15 | Soil Assessment Report |  | WA-87295
87295 | OTH |  | 2005-06-17 | 2005-06-30 | 2005-06-30 | Soil Excavation Report. Generated NORR for CSA |  | WA-87295
87295 | CSAM | 2005-06-30 | 2005-10-11 | 2005-10-15 | 2005-12-12 |  |  | WA-87295 | 2005-10-30
87295 | CAPN | 2005-12-12 | 2006-02-27 | 2006-07-28 | 2006-10-06 | Four quarterly events; the semi-annual; check soil samples periodically to ensure degradation occurring |  | WA-87295
87295 | RMR |  | 2007-01-31 | 2007-02-08 | 2007-02-08 | Quarterly report |  | WA-87295
87295 | RMR |  | 2007-05-31 | 2007-06-15 | 2007-06-15 | Quarterly report |  | WA-87295
87295 | RMR |  | 2007-07-02 | 2007-07-05 | 2007-07-05 | Quarterly report |  | WA-87295
87295 | RMR |  | 2007-10-05 | 2007-10-15 | 2007-10-15 | Quarterly report |  | WA-87295
15281 | RMR |  | 2004-04-14 | 2004-07-30 | 2004-07-30 |  |  | WA-15281
8902 | RMR |  | 1997-08-26 | 1997-08-27 | 1997-08-27 | July 1997 |  | WA-8902
8902 | OTH |  | 1998-01-01 | 1998-01-01 | 1998-01-01 | Discharge monitoring report first quarter 1998 |  | WA-8902
8902 | RMR |  | 1998-02-23 | 1998-03-02 | 1998-03-02 | January 1998 |  | WA-8902
8902 | OTH |  | 1998-05-06 | 1998-05-06 | 1998-05-06 | Discharge monitoring report for March 1998 |  | WA-8902
8902 | RMR |  | 1998-05-21 | 1998-06-08 | 1998-06-08 | GW monitoring report April 1998 |  | WA-8902
8902 | RMR |  | 1998-08-11 | 1998-08-25 | 1998-08-25 | Groundwater monitoring report July 1998 |  | WA-8902
8902 | OTH |  | 1998-08-05 | 1998-08-07 | 1998-08-07 | system monitoring report for June 1998 |  | WA-8902
8902 | OTH |  | 1998-11-03 | 1998-11-13 | 1998-11-13 | system recovery report for October 1998 |  | WA-8902
8902 | RMR |  | 1998-11-16 | 1998-12-10 | 1998-12-10 | quarterly sampling report |  | WA-8902
8902 | RMR |  | 1999-02-09 | 1999-02-10 | 1999-02-10 | quarterly sampling report |  | WA-8902
8902 | OTH |  | 1999-02-16 | 1999-03-03 | 1999-03-03 | system monitoring report |  | WA-8902
8902 | RMR |  | 1999-05-04 | 1999-05-06 | 1999-05-06 | quarterly groundwaer sampling report |  | WA-8902
8902 | OTH |  | 1999-05-07 | 1999-05-10 | 1999-05-10 | quaarterly system monitoring report |  | WA-8902
85137 | OTH |  | 2001-05-15 | 2001-05-31 | 2001-05-31 | 5/15/2001 - DENR TO RP - REQ ADD INFO (FINAL DISPOSAL OF PCS, WASTE MANIFESTS) |  | WA-85137
85137 | OTH |  | 2001-05-31 | 2001-05-31 | 2001-05-31 | 5/31/01 ADD INFO RECD WASTE MANIFEST RECD. |  | WA-85137
85141 | OTH |  | 2000-03-07 | 2000-03-07 | 2000-03-07 | Discovery - Complaint regarding illegal dumping of waste oil. |  | WA-85141
85141 | SCH |  | 2000-12-15 | 2001-03-21 | 2001-03-21 | Site Assesment report |  | WA-85141
85141 | CSAM | 2001-03-21 | 2003-02-19 | 2003-06-02 | 2003-06-02 | CSA rec'd. Additional excavation requested along with confirmation soil samples. |  | WA-85141 | 2001-06-21
85216 | OTH |  | 1998-12-18 | 1998-12-18 | 1998-12-18 | GW SAMPLE FROM AN ONSITE WELL SHOWING PENTACHLOROPHENOL ABOVE STANDARDS. |  | WA-85216
10232 | OTH |  | 1993-04-30 | 1993-06-01 | 1993-06-01 | DISCOVERY REPORT |  | WA-88296
10232 | MRPI |  | 1994-06-15 | 1994-07-05 | 1994-07-05 |  |  | WA-88296
10464 | OTH |  | 1992-12-21 | 1993-02-22 | 1993-02-22 |  |  | WA-88297
10464 | CSAS |  | 1993-05-28 | 1993-07-08 | 1993-07-08 |  |  | WA-88297
10464 | MRPI |  | 1999-09-20 | 1999-09-24 | 1999-09-24 |  |  | WA-88297
10464 | MRP |  | 2000-03-07 | 2000-03-10 | 2000-03-10 |  |  | WA-88297
10464 | MRP |  | 2000-07-11 | 2000-07-27 | 2000-07-27 |  |  | WA-88297
11993 | OTH |  | 1994-03-10 | 1994-04-06 | 1994-04-06 | DISCOVERY REPORT |  | WA-88299
11993 | CSAS |  | 1994-08-17 | 1994-09-30 | 1994-09-30 |  |  | WA-88299
11993 | MRPI |  | 1994-11-02 | 1995-01-12 | 1995-01-12 |  |  | WA-88299
11993 | MRP |  | 1995-01-30 | 1995-02-01 | 1995-02-01 |  |  | WA-88299
11993 | MRP |  | 1995-05-10 | 1995-08-21 | 1995-08-21 |  |  | WA-88299
11993 | CAP |  | 1995-01-03 | 1995-08-21 | 1995-11-09 |  |  | WA-88299
11993 | MRP |  | 1995-08-04 | 1995-09-01 | 1995-09-01 |  |  | WA-88299
11993 | RMRI |  | 1995-10-25 | 1995-12-04 | 1995-12-04 |  |  | WA-88299
11993 | RMR |  | 1995-12-27 | 1996-01-24 | 1996-01-24 |  |  | WA-88299
85010 | OTH |  | 2000-08-02 | 2000-08-09 | 2000-08-09 |  |  | WA-85010
85011 | OTH |  | 1999-03-26 | 1999-05-14 | 1999-05-14 | DISCOVERY REPORT |  | WA-85011
85012 | OTH |  | 1999-06-24 | 1999-08-16 | 1999-08-16 |  |  | WA-85012
85013 | OTH |  | 1999-04-19 | 1999-05-21 | 1999-05-21 | DISCOVERY REPORT |  | WA-85013
85014 | OTH |  | 1999-03-19 | 1999-04-01 | 1999-04-01 | DISCOVERY REPORT |  | WA-85014
85042 | OTH |  | 1999-10-25 | 1999-11-03 | 1999-11-03 | DISCOVERY REPORT |  | WA-85042
85043 | OTH |  | 2000-05-08 | 2000-06-09 | 2000-06-09 | DISCOVERY REPORT |  | WA-85043
85045 | OTH |  | 1999-11-04 | 1999-12-28 | 1999-12-28 | DISCOVERY REPORT |  | WA-85045
85046 | LSA1 |  | 2000-05-22 | 2000-06-08 | 2000-06-08 |  |  | WA-85046
8902 | OTH |  | 2003-12-31 | 2003-12-31 | 2003-12-31 | discharge report November 2003 |  | WA-8902
8902 | OTH |  | 2003-11-24 | 2003-11-24 | 2003-11-24 | discharge report October 2003 |  | WA-8902
8902 | OTH |  | 2003-06-23 | 2003-06-23 | 2003-06-23 | bankruptcy heering report |  | WA-8902
8902 | OTH |  | 2003-07-25 | 2003-07-25 | 2003-07-25 | discharge report June 2003 |  | WA-8902
8902 | RMR |  | 2003-07-28 | 2003-08-01 | 2003-08-01 | groundwater monitoring report |  | WA-8902
8902 | OTH |  | 2003-08-22 | 2003-08-22 | 2003-08-22 | discharge report July 2003 |  | WA-8902
8902 | OTH |  | 2003-09-25 | 2003-09-25 | 2003-09-25 | discharge report August 2003 |  | WA-8902
8902 | OTH |  | 2003-10-23 | 2003-10-23 | 2003-10-23 | discharge report september 2003 |  | WA-8902
8902 | RMR |  | 2003-10-29 | 2003-10-31 | 2003-10-31 | groundwater monitoring report |  | WA-8902
8902 | OTH |  | 2004-12-20 | 2004-12-20 | 2004-12-20 | discharge report November 2004 |  | WA-8902
8902 | OTH |  | 2004-11-30 | 2004-11-30 | 2004-11-30 | discharge report October 2004 |  | WA-8902
8902 | OTH |  | 2004-10-29 | 2004-10-29 | 2004-10-29 | discharge report Septemer 2004 |  | WA-8902
8902 | OTH |  | 2004-09-21 | 2004-09-21 | 2004-09-21 | discharge report august 2004 |  | WA-8902
8902 | OTH |  | 2004-08-23 | 2004-08-23 | 2004-08-23 | discharge report July 2004 |  | WA-8902
8902 | RMR |  | 2004-07-15 | 2004-07-29 | 2004-07-29 | groundwater monitoring report |  | WA-8902
8902 | OTH |  | 2004-07-19 | 2004-07-19 | 2004-07-19 | discharge report June 2004 |  | WA-8902
8902 | OTH |  | 2004-06-22 | 2004-06-22 | 2004-06-22 | discharage report May 2004 |  | WA-8902
8902 | OTH |  | 2004-05-10 | 2004-05-10 | 2004-05-10 | Sanitary Sewer discharge Permit Renewal |  | WA-8902
8902 | OTH |  | 2004-04-21 | 2004-04-21 | 2004-04-21 | discharge report March 2004 |  | WA-8902
8902 | OTH |  | 2004-03-23 | 2004-03-23 | 2004-03-23 | discharge report December 2003 |  | WA-8902
8902 | OTH |  | 2004-02-23 | 2004-02-23 | 2004-02-23 | discharge report January 2004 |  | WA-8902
8902 | RMR |  | 2004-01-21 | 2004-01-27 | 2004-01-27 | groundwater monitoring report |  | WA-8902
8902 | OTH |  | 2004-01-20 | 2004-01-20 | 2004-01-20 | discharge report December 2003 |  | WA-8902
8902 | OTH |  | 2005-12-27 | 2005-12-27 | 2005-12-27 | discharge report October 2005 |  | WA-8902
8902 | OTH |  | 2005-12-09 | 2005-12-30 | 2005-12-30 | Request to reduce sampling frequency from quaraterly to semi-annual. Request approved |  | WA-8902
8902 | RMR |  | 2005-11-08 | 2005-11-30 | 2005-11-30 | groundwater monitoring report |  | WA-8902
8902 | OTH |  | 2005-11-16 | 2005-11-16 | 2005-11-16 | discharge report October 2005 |  | WA-8902
8902 | OTH |  | 2005-11-04 | 2005-11-14 | 2005-11-14 | discharge report October 2005 |  | WA-8902
8902 | OTH |  | 2005-09-21 | 2005-09-21 | 2005-09-21 | discharge report September 2005 |  | WA-8902
8902 | OTH |  | 2005-08-22 | 2005-08-22 | 2005-08-22 | discharge report July 2005 |  | WA-8902
8902 | OTH |  | 2005-07-05 | 2005-07-19 | 2005-07-19 | groundwater monitoring report |  | WA-8902
8902 | OTH |  | 2005-07-07 | 2005-07-07 | 2005-07-07 | discharge report June 2005 |  | WA-8902
8902 | OTH |  | 2005-06-08 | 2005-06-08 | 2005-06-08 | discharge report May 2005 |  | WA-8902
8902 | OTH |  | 2005-05-12 | 2005-05-12 | 2005-05-12 | discharge report April 2005 |  | WA-8902
8902 | OTH |  | 2005-04-21 | 2005-04-21 | 2005-04-21 | discharge report march 2005 |  | WA-8902
88124 | OTH |  | 2008-04-01 | 2008-08-11 | 2008-08-12 | addinfo req in 60 days (Oct 12, 2008) Add sampling or add excavation and sampling for one (1) parameter, p-isopropyltoluene. |  | WA-88124
93005 | OTH |  | 2008-08-11 | 2008-08-11 | 2008-08-11 | 24-HOUR // SOIL ASSESSMENT |  | WA-88375
87462 | SCSC |  | 2008-07-21 | 2008-08-13 | 2008-08-13 | ADDENDUMS SUBMITTED 8/5/08 AND 8/13/08 |  | WA-87462
8444 | RMR | 2008-08-14 | 2008-12-11 | 2008-12-11 | 2008-12-11 | due 11/14/08 |  | WA-8444 | 2008-11-14
93006 | OTH |  | 2008-07-25 | 2008-08-11 | 2008-08-14 | PHASE I & II ESAs |  | WA-88376
93007 | OTH |  | 2008-07-24 | 2008-08-11 | 2008-08-14 | ESA PHASE I & II. SOIL BELOW S-GW MSCCS, GW BDL, NFA |  | WA-88377
93008 | OTH |  | 2008-07-25 | 2008-08-11 | 2008-08-14 | ESAs PHASE I & II, SOIL BDL, GW BDL, NFA |  | WA-88378
87828 | PN | 2008-08-19 | 2008-11-14 | 2008-11-17 | 2008-11-17 | PN FOR CSA |  | WA-87828 | 2008-09-19
21574 | RMRI | 2008-08-20 | 2008-12-29 | 2009-07-14 | 2009-07-14 | DUE 11/20/08 |  | WA-21574 | 2008-11-20
87462 | DR |  | 2008-08-12 | 2008-08-12 | 2008-08-12 | FILED 8/13/08; COMMINGLED WITH DODGES STORE |  | WA-87462
87864 | OTH |  | 2008-08-29 | 2008-09-02 | 2008-09-03 | Sampling report. (gw and sw) |  | WA-87864
86092 | OTH | 2008-01-25 | 2008-02-28 | 2008-09-17 | 2008-09-17 | CONT WITH SAMR ON MW-1 ONLY AND ANALYTICAL WITH COVER ONLY NEW RP IS NC MEAT PACKING. SITE RANKED H15R. |  | WA-86092 | 2008-02-25
8902 | MRP |  | 2008-08-26 | 2008-09-05 | 2008-09-28 | semi-annual report |  | WA-8902
93004 | OTH | 2008-07-14 | 2008-08-20 | 2008-09-11 | 2008-09-11 | SPILL RESPONSE SOIL REMEDIATION RPT. CLOSE OUT |  | WA-88374 | 2008-08-14
88381 | OTH | 2008-09-11 | 2008-09-13 | 2008-10-06 | 2008-10-06 | OPHSCA NOV sent |  | WA-88381 | 2008-10-11
18083 | RMR |  | 2008-03-17 | 2008-07-08 | 2008-07-08 | continue to monitor wells 1,3,4,7 and 8. |  | WA-18083
86599 | RMR |  | 2008-09-04 | 2008-09-15 | 2008-09-15 |  |  | WA-86599
86935 | CAP |  | 2008-06-23 | 2008-09-09 | 2008-09-09 | need additional soil investigation and grdwater sampling at MW-12 and 29. |  | WA-86935
86935 | MRP |  | 2008-08-11 | 2008-09-09 | 2008-09-09 | sampled MW-29 and found free product in MW-12. Need to recover free product and do soil investigation. |  | WA-86935
87853 | CSAM |  | 2007-04-27 | 2008-08-12 | 2008-08-12 | NOV sent for free product recovery + grdwater monitoring Met with consultant and RP's son on 9/16/08 to discuss actions needed to satisfy NOV dated 8/12/08. |  | WA-87853
88153 | OTH | 2007-11-05 | 2008-04-28 | 2008-09-26 | 2008-09-26 | INITIAL ASSESSMENT REPT - SOIL EXC AND MW INSTALL |  | WA-88153 | 2008-02-05
86790 | OTH | 2008-10-05 | 2009-10-26 | 2009-10-26 | 2009-10-26 | Notice of cotnamination due around 11/5/08; NFA |  | WA-88228 | 2008-11-05
87462 | PN |  | 2008-10-09 | 2008-10-09 | 2008-10-09 | PN FOR NFA |  | WA-87462
87655 | OTH |  | 2008-10-02 | 2008-10-09 | 2008-10-10 | CAP Implementation and GW monitoring report |  | WA-87655
87655 | RMR | 2008-10-10 | 2012-06-12 | 2012-06-21 | 2012-06-21 | MTBE, benzene slightly above 2L |  | WA-87655 | 2008-12-31
87800 | CSAA | 2008-01-24 | 2008-10-02 | 2008-10-10 | 2008-10-13 | FOLLOWUP WORK DUE IN 90 DAYS JAN 15; DEFINE SOIL CONTAMINATION |  | WA-87800 | 2008-04-24
87309 | RMR |  | 2008-10-01 | 2008-10-09 | 2008-10-10 |  |  | WA-88168
87309 | RMR | 2008-10-10 | 2009-01-10 | 2009-02-09 | 2009-02-09 |  |  | WA-88168
93010 | 90DAY | 2008-11-03 | 2009-01-07 | 2009-05-01 | 2009-05-01 | IAA REPORT REQUESTED NOV |  | WA-88385 | 2008-02-03
86903 | OTH |  | 2008-11-03 | 2008-11-04 | 2008-11-04 | Updated Receptor Survey and Public Notice for CSA. |  | WA-86903
8902 | OTH |  | 2005-03-22 | 2005-03-22 | 2005-03-22 | discharge report February 2005 |  | WA-8902
8902 | RMR |  | 2005-03-04 | 2005-03-17 | 2005-03-17 | groundwater monitoring report December 2004 |  | WA-8902
8902 | OTH |  | 2005-01-18 | 2005-01-18 | 2005-01-18 | discharge report December 2004 |  | WA-8902
8902 | RMR |  | 2006-09-05 | 2006-10-05 | 2006-10-05 | groundwater monitoring report. Abandon MW-117 or repair. |  | WA-8902
8902 | OTH |  | 2006-09-20 | 2006-09-20 | 2006-09-20 | discharge report August 2006 |  | WA-8902
8902 | OTH |  | 2006-07-21 | 2006-07-21 | 2006-07-21 | discharge report June 2006 |  | WA-8902
8902 | OTH |  | 2006-08-21 | 2006-08-21 | 2006-08-21 | discharge report July 2006 |  | WA-8902
8902 | OTH |  | 2006-06-22 | 2006-06-22 | 2006-06-22 | discharge report May 2006 |  | WA-8902
8902 | OTH |  | 2006-05-23 | 2006-05-23 | 2006-05-23 | discharge report April 2006 |  | WA-8902
8902 | OTH |  | 2006-04-26 | 2006-04-26 | 2006-04-26 | discharge report March 2006 |  | WA-8902
8902 | OTH |  | 2006-02-22 | 2006-02-22 | 2006-02-22 | discharge report January 2006 |  | WA-8902
8902 | OTH |  | 2006-01-23 | 2006-01-23 | 2006-01-23 | discharge reprt December 2005 |  | WA-8902
8902 | OTH |  | 2006-03-21 | 2006-03-21 | 2006-03-21 | discharge report February 2006 |  | WA-8902
8902 | OTH |  | 2006-10-12 | 2006-10-12 | 2006-10-12 | discharge report October 2006 |  | WA-8902
8902 | OTH |  | 2006-10-23 | 2006-10-23 | 2006-10-23 | discharge report September 2006 |  | WA-8902
8902 | OTH |  | 2006-11-28 | 2006-11-28 | 2006-11-28 | discharge report October 2006 |  | WA-8902
8902 | RMR |  | 2007-11-27 | 2007-11-23 | 2007-11-23 | semi-annaul groundwater samplling report July 2007 |  | WA-8902
8902 | OTH |  | 2007-10-22 | 2007-10-22 | 2007-10-22 | discharge report September 2007 |  | WA-8902
8902 | OTH |  | 2007-08-21 | 2007-08-21 | 2007-08-21 | discharge report July 2007 |  | WA-8902
8902 | OTH |  | 2007-06-01 | 2007-06-01 | 2007-06-01 | discharge report June 2007 |  | WA-8902
8902 | OTH |  | 2007-06-20 | 2007-06-20 | 2007-06-20 | discharge permit renewal |  | WA-8902
8902 | OTH |  | 2007-06-19 | 2007-06-19 | 2007-06-19 | discharge report May 2007 |  | WA-8902
8902 | OTH |  | 2007-05-22 | 2007-05-22 | 2007-05-22 | discharge report Aril 2007 |  | WA-8902
8902 | RMR |  | 2007-05-02 | 2007-05-16 | 2007-05-16 | semi-annual groundwater sampling report |  | WA-8902
8902 | OTH |  | 2007-04-18 | 2007-04-18 | 2007-04-18 | discharge report March 2007 |  | WA-8902
8902 | OTH |  | 2007-02-21 | 2007-02-21 | 2007-02-21 | discharge report January 2007 |  | WA-8902
8902 | OTH |  | 2007-03-21 | 2007-03-21 | 2007-03-21 | discharge report February 2007 |  | WA-8902
8902 | OTH |  | 2007-02-08 | 2007-02-08 | 2007-02-08 | well abandonment record for MW-117 |  | WA-8902
8902 | OTH |  | 2007-01-22 | 2007-01-22 | 2007-01-22 | discharge report December 2006 |  | WA-8902
8902 | OTH |  | 2007-01-04 | 2007-01-17 | 2007-01-17 | request to reduce number of monitoring wells to be sampled |  | WA-8902
8902 | OTH |  | 2007-01-05 | 2007-01-05 | 2007-01-05 | discharge report November 2006 |  | WA-8902
8902 | OTH |  | 2008-01-23 | 2008-01-23 | 2008-01-23 | discharge report December 2007 |  | WA-8902
8902 | OTH |  | 2007-12-27 | 2007-02-27 | 2007-02-27 | discharge report November 2007 |  | WA-8902
87361 | CSAM |  | 2005-11-18 | 2006-01-11 | 2006-01-11 |  |  | WA-87361
87361 | MRP |  | 2007-05-25 | 2008-01-24 | 2008-01-28 |  |  | WA-87361
87361 | MRP |  | 2007-09-14 | 2008-01-24 | 2008-01-28 | Four quarters showing grdwater below 2L. Need to assess and/or remediate soil further before site closure. |  | WA-87361
86084 | 20DAY |  | 2002-01-17 | 2002-02-04 | 2002-02-04 | NOV |  | WA-86084
86084 | OTH |  | 2002-06-24 | 2002-06-26 | 2002-06-26 | SOIL INVESTIGATION REPORT |  | WA-86084
86084 | MRPI |  | 2002-08-20 | 2002-08-27 | 2002-08-27 | NFA |  | WA-86084
86122 | OTH |  | 2002-01-31 | 2002-03-05 | 2002-03-05 | REPORT OF CONTAMINATION; NOV 3/5/02 |  | WA-86122
86122 | 45DAY |  | 2002-03-07 | 2002-04-09 | 2002-04-09 |  |  | WA-86122
86122 | OTH |  | 2002-07-02 | 2002-07-08 | 2002-07-08 | SOIL INVESTIGATION REPORT |  | WA-86122
86122 | CSAM | 2002-03-05 | 2002-10-01 | 2002-10-03 | 2002-10-03 |  |  | WA-86122 | 2002-06-05
86122 | CAP | 2002-10-03 | 2003-01-27 | 2003-01-31 | 2003-05-07 | EXCAVATION, ADDITION OF MICROBES; NATURAL ATTENUATION |  | WA-86122 | 2002-12-03
86122 | RMRI |  | 2003-10-29 | 2003-10-30 | 2003-10-30 |  |  | WA-86122
86122 | RMR |  | 2004-01-09 | 2004-01-22 | 2004-01-22 |  |  | WA-86122
86122 | RMR |  | 2004-07-19 | 2004-08-05 | 2004-08-05 |  |  | WA-86122
86122 | RMR |  | 2005-01-14 | 2005-01-27 | 2005-01-27 |  |  | WA-86122
86122 | RMR |  | 2004-03-22 | 2004-04-28 | 2004-04-28 |  |  | WA-86122
86122 | RMR |  | 2005-04-18 | 2005-04-26 | 2005-04-26 | NFA ISSUED PRIOR TO RECEIPT OF REPORT 1/27/05 |  | WA-86122
86122 | OTH |  | 2006-05-24 | 2006-05-24 | 2006-05-24 | WELL ABANDONMENT REPORT |  | WA-86122
86130 | CSAM | 2002-03-08 | 2003-08-27 | 2003-10-24 | 2003-10-24 |  |  | WA-86130 | 2002-06-08
87056 | OTH |  | 2004-12-16 | 2004-12-16 | 2004-12-16 | WELLL ABANDONEMNT REPORT; REFERRED TO SCOTT STUPAK OF THE DSCA PROPRAM FOR SOLVENT CONTAMINATION |  | WA-88178
9840 | CAPN |  | 2001-08-07 | 2001-09-12 | 2001-12-10 | MNA | 2002-04-09 | WA-9840
9840 | RMR |  | 2006-11-13 | 2006-12-06 | 2006-12-06 | Monitoring Report. Contamination may be migrating to surface water |  | WA-9840
9840 | RMR |  | 2005-10-24 | 2005-11-15 | 2005-11-15 | Groundwater monitoring report. PCE in downgradient well. May be migrating toward surface water. Keep an eye on it. Repair defective wells. |  | WA-9840
88216 | SCSC |  | 2008-02-12 | 2008-02-18 | 2008-02-18 | SOIL REMEDIATION REPT |  | WA-88216
9840 | RMR |  | 2008-01-29 | 2008-02-18 | 2008-02-18 |  |  | WA-9840
9840 | RMR | 2008-02-18 | 2009-02-13 | 2009-02-24 | 2009-02-24 | semi-annual report |  | WA-9840 | 2008-12-31
15238 | RMR |  | 2008-02-04 | 2008-02-18 | 2008-02-18 |  |  | WA-15238
15238 | RMR | 2008-02-18 | 2008-08-08 | 2008-08-11 | 2008-08-11 | semi-annual report - first half 2008 |  | WA-15238 | 2008-08-11
18457 | 45DAY | 1998-03-19 | 1998-07-01 | 1998-08-10 | 1998-08-10 | NOV Sent March 19, 1998 |  | WA-88218 | 1998-04-19
18457 | OTH | 1998-03-19 | 1998-07-01 | 1998-08-10 | 1998-08-10 | Initial site assessment report. Soil/groundwater contamination confirmed. |  | WA-88218 | 1998-04-19
18457 | CSAM | 1998-08-10 | 1999-09-29 | 1999-10-20 |  | Report has deficiencies to be addressed in addendum |  | WA-88218 | 1999-11-10
18457 | OTH | 1999-10-20 | 2000-06-28 | 2000-06-29 | 2000-06-29 | CSA Addendum. Not submitted by due date. NOV issued 05/09/2000 |  | WA-88218 | 1999-12-05
14946 | LSA1 | 1996-01-19 | 1996-04-12 |  |  |  |  | WA-88220
14946 | OTH |  | 1996-06-14 |  |  | Preliminary Site Cotnamination Assessment Report |  | WA-88220
5399 | OTH |  | 1990-07-02 |  |  | Reprt fpr Evaluatin of Site Assessment Data |  | WA-88221
5399 | 45DAY |  | 1990-07-02 |  |  | DEEP AQUIFER NOT AFFECTED |  | WA-88221
5399 | OTH |  | 1993-04-05 |  |  | VARIANCE REQUEST FOR cap AND Waiver from Soil Remediation Guidelines. |  | WA-88221
5399 | MRPI |  | 1999-03-11 |  |  |  |  | WA-88221
86165 | OTH |  | 2002-03-04 | 2002-03-04 | 2002-03-04 | VISUAL SITE INSPECTION REPORT |  | WA-88222
86165 | OTH | 2002-04-08 | 2008-02-19 | 2008-02-19 | 2008-02-19 | SENT 04/08/02. RESPOND WITHIN 15 DAYS. NOV SENT BY UST SECTION 04/08/2002 FOR FAILURE TO SUBMIT CSA REPORT; SITE REFERRED TO UST 2/19/08 |  | WA-88222 | 2002-04-23
21635 | OTH |  | 2000-04-20 | 2000-05-05 | 2000-05-05 | RELEASE REPORT |  | WA-88223
21635 | OTH | 2000-05-05 | 2000-06-21 | 2000-06-23 | 2000-06-23 | GROUNDWATER ASSESSMENT REPORT |  | WA-88223 | 2000-07-05
21635 | CSAM | 2000-06-23 | 2000-11-01 | 2000-11-14 | 2001-01-24 | DEFIEINCIES NOTED. SUBMIT ADDENDUM. |  | WA-88223 | 2000-09-23
21635 | CAP | 2001-01-24 | 2001-08-27 | 2001-09-24 | 2001-09-24 |  |  | WA-88223 | 2001-02-24
21635 | RMR |  | 2002-05-01 | 2002-05-09 | 2002-05-09 |  |  | WA-88223
21635 | RMR |  | 2002-07-31 | 2002-08-07 | 2002-08-07 |  |  | WA-88223
21635 | RMR |  | 2002-11-04 | 2002-11-05 | 2002-11-05 | INSTALL DEEP WELL |  | WA-88223
21635 | RMR |  | 2003-01-16 | 2003-01-22 | 2003-01-22 | OK TO ABANDON DW-1. GO TO SEMI-ANNUAL |  | WA-88223
21635 | RMR |  | 2003-07-08 | 2003-07-23 | 2003-07-23 | ADD TO ADDITIONAL SURFACE WATER SAMPLING POINTS |  | WA-88223
21635 | RMR |  | 2004-01-26 | 2004-02-06 | 2004-02-06 |  |  | WA-88223
21635 | RMR |  | 2004-08-06 | 2004-08-24 | 2004-08-24 | CONCERNS ABUT MTBE DISCHARGING INTO SW. EVALUATE. |  | WA-88223
21635 | RMR |  | 2005-01-18 | 2005-01-20 | 2005-01-20 |  |  | WA-88223
21635 | RMR |  | 2005-06-28 | 2005-07-06 | 2005-07-06 |  |  | WA-88223
21635 | RMR |  | 2006-01-05 | 2006-01-23 | 2006-01-23 | OK TO TURN OFF AS SYSTEM 30 TO 60 DAYS PRIOR TO SAMPLING. |  | WA-88223
21635 | RMR |  | 2006-07-26 | 2006-08-07 | 2006-08-07 | CONCENTRATIONS SIGNIFICANTLY LOWER. REDUCTION OF WELLS OK. |  | WA-88223
21635 | RMR |  | 2006-10-22 | 2006-11-03 | 2006-11-03 | CONCENTRATIONS CONTINUE TO DECLINE. |  | WA-88223
21635 | OTH |  | 2007-08-06 | 2007-11-15 | 2007-11-15 | AMENDMENT TO CAP.DUE TO REDUCED CONCENTRATIONS, MNA WOULD BE ACCEPTABLE |  | WA-88223
21635 | RMR |  | 2007-10-15 | 2007-10-26 | 2007-10-26 | BENZENE, MTBE SLIGHLY ABOVE 2L. |  | WA-88223
86790 | OTH |  | 2006-10-10 | 2006-10-10 | 2006-10-10 | LETTER. REMEDIATION SYSTEM INSTACOMPLETED |  | WA-88228
86790 | MRP |  | 2006-11-17 | 2006-11-27 | 2006-11-27 | FOURTH QUARTERLY REPORT; IMPLEMENT SEMI-ANNUAL SAMPLING. |  | WA-88228
86790 | RMR |  | 2007-06-21 | 2007-05-25 | 2007-05-25 | NO CONTAMINANTS IN GW. DISCONTINUE ACTIVE GW REMEDIATION. CONTINUE SOIL REMEDIATION DURNG DRY SEASON. |  | WA-88228
88050 | OTH |  | 2007-05-16 | 2007-06-18 | 2007-06-18 | REVISED PROJECT REPORT |  | WA-88231
88050 | OTH | 2007-06-18 | 2007-08-06 | 2009-07-28 | 2009-07-28 | REPORT DOCUMENTING ADDITIONAL SOIL REMOVAL AND SAMPLING |  | WA-88231 | 2007-08-18
87262 | LSA2 |  | 2005-03-03 |  |  |  |  | WA-88233
87262 | CSAM | 2005-02-23 | 2006-07-19 | 2006-09-20 | 2006-09-20 | NOV SENT FOR CSA |  | WA-88233
87262 | CAPN | 2006-09-20 | 2007-05-05 | 2007-06-06 | 2007-07-11 |  |  | WA-88233
17830 | SCH |  | 1997-09-25 |  |  | Report rec'd documenting instal |  | WA-17830
17830 | CSAM |  | 1999-11-19 |  | 2000-09-08 | CSA rec'd 11/19/1999. Final approval 9/8/2000. |  | WA-17830
17830 | CAPN | 2000-09-08 | 2001-05-08 |  | 2002-02-14 | MNA CAP recd 5/8/2001. Final CAP approved 2/21/2002 |  | WA-17830
17830 | RMRI |  | 2002-05-21 |  |  | Initial MR |  | WA-17830
17830 | RMR |  | 2004-07-20 |  | 2004-08-23 |  |  | WA-17830
17830 | RMR |  | 2005-02-03 |  | 2005-02-21 |  |  | WA-17830
17830 | RMR |  | 2005-09-26 |  | 2005-10-26 |  |  | WA-17830
17830 | RMR |  | 2006-02-27 |  | 2006-03-09 |  |  | WA-17830
17830 | RMR |  | 2007-09-18 |  | 2007-09-18 | continue to monitor |  | WA-17830
86790 | RMR | 2008-02-25 | 2008-02-26 | 2008-02-28 | 2008-02-28 | NOV for RMR |  | WA-88228 | 2008-05-25
87262 | RMR | 2008-02-26 | 2008-05-22 | 2008-06-23 | 2008-06-24 | Soil abatement report + sampling results. |  | WA-88233
87828 | OTH |  | 2006-07-20 | 2006-08-14 | 2006-08-14 | Phase II ESA |  | WA-87828
87828 | CSAM | 2006-08-14 | 2007-05-21 | 2008-08-19 | 2008-11-17 | not completely reviewed yet. Will probably need a CAP; PUBLIC NOTICE DUE |  | WA-87828 | 2006-11-14
18083 | RMR |  | 2008-09-18 | 2011-01-14 | 2011-01-14 |  |  | WA-18083
18083 | CSAM |  | 1998-08-28 |  |  | CSA Report |  | WA-18083
18083 | CAP |  | 1998-11-13 | 1999-01-08 | 1999-01-08 | MNA CAP |  | WA-18083
18083 | RMR |  | 2006-05-22 | 2006-06-08 | 2006-06-08 | MR |  | WA-18083
18083 | RMR |  | 2006-11-20 | 2006-11-22 | 2006-11-22 | MR |  | WA-18083
18083 | RMR |  | 2007-02-26 | 2007-03-01 | 2007-03-01 | MR |  | WA-18083
18083 | RMR |  | 2007-11-08 | 2007-11-13 | 2007-11-13 | latest MR |  | WA-18083
0 | MRPI |  | 1993-09-24 | 1993-10-28 | 1993-10-28 |  |  | WA-10171
0 | 45DAY |  | 1994-06-10 | 1994-06-28 | 1994-06-28 |  |  | WA-10171
0 | CSAS |  | 1994-12-06 | 1994-12-30 | 1994-12-30 |  |  | WA-10171
0 | CAP | 1994-12-30 | 1995-10-13 | 1995-12-20 |  |  |  | WA-10171 | 1995-03-02
13859 | 45DAY |  | 1995-03-09 | 1995-05-03 | 1995-05-03 |  |  | WA-13859
13859 | CSAS | 1995-05-03 | 1995-12-01 | 1996-01-11 |  |  |  | WA-13859 | 1995-08-03
85206 | 45DAY |  | 2002-01-18 | 2002-01-24 | 2002-01-24 |  |  | WA-85206
85206 | CSAS | 2002-01-24 | 2002-12-23 | 2003-01-10 |  |  |  | WA-85206 | 2002-04-24
85787 | OTH |  | 2001-06-04 | 2001-07-23 | 2001-07-23 | INITIAL DISCOVERY/CLEANUP REPORT |  | WA-85787
85787 | SCSC |  | 2001-08-24 | 2001-09-07 | 2001-09-07 |  |  | WA-85787
85231 | OTH |  | 1999-12-23 | 2000-11-01 | 2000-11-01 | CALL NOTIFICATION OF RELEASE OF HEATING OIL AT RESIDENCE WHICH OCCURRED ON NOV 15,1999 |  | WA-85231
85231 | OTH | 2008-02-27 | 2010-06-21 | 2010-06-23 | 2010-06-23 | WARO ISSUES NOV 6/3/09 |  | WA-85231 | 2008-03-31
85231 | OTH |  | 2000-05-03 | 2000-11-01 | 2000-11-01 | COASTAL ENV SERVICES LETTER RECVD STATING EFUELS WILL COMPLY WITH NOV WITHIN 90 DAYS AS REQ. |  | WA-85231
86298 | OTH |  | 2002-06-14 | 2002-07-02 | 2002-07-02 | DISCOVERY REPORT |  | WA-86298
85231 | OTH |  | 2000-09-28 | 2000-11-01 | 2010-06-23 | SOIL CONT REPT RECD AND INDICATES POST EXCAVATION SOIL CONTAMINATION STILL EXISTS AND ADDITIONAL WORK NEEDED |  | WA-85231
86298 | CSAS | 2002-07-02 | 2002-12-13 | 2003-01-06 | 2006-09-18 |  |  | WA-86298 | 2002-10-02
86298 | MRP |  | 2006-09-07 | 2006-09-18 | 2006-09-18 |  |  | WA-86298
86935 | CSAM |  | 2007-01-25 | 2007-01-31 | 2007-01-31 |  |  | WA-86935
86672 | OTH |  | 2003-05-06 | 2003-05-07 | 2003-05-07 | DISCOVERY REPORT |  | WA-86672
86672 | OTH |  | 2003-06-30 | 2003-07-24 | 2003-07-24 | SOIL SAMPLE REPORT |  | WA-86672
86672 | 45DAY |  | 2003-12-23 | 2003-12-31 | 2003-12-31 |  |  | WA-86672
86672 | CSAS | 2003-07-24 | 2004-04-12 | 2004-05-13 | 2006-07-07 |  |  | WA-86672 | 2003-10-24
86672 | MRPI |  | 2005-04-11 | 2005-05-02 | 2005-05-02 |  |  | WA-86672
86672 | MRP |  | 2005-12-01 | 2005-12-22 | 2005-12-22 |  |  | WA-86672
86672 | MRP |  | 2006-02-24 | 2006-03-03 | 2006-03-03 |  |  | WA-86672
86672 | MRP |  | 2006-06-19 | 2006-07-10 | 2006-07-10 |  |  | WA-86672
86672 | MRP |  | 2006-08-14 | 2006-08-22 | 2006-08-22 |  |  | WA-86672
86672 | CAPN | 2006-07-07 | 2006-10-10 | 2006-10-20 |  |  |  | WA-86672 | 2006-09-07
86672 | MRP |  | 2006-12-06 | 2006-12-12 | 2006-12-12 |  |  | WA-86672
87571 | OTH |  | 2005-10-12 | 2005-12-08 | 2005-12-08 | DISCOVERY REPORT |  | WA-87571
86599 | CSAS |  | 2003-10-03 | 2003-10-15 | 2003-10-15 |  |  | WA-86599
86599 | FPRI |  | 2004-01-14 | 2004-01-26 | 2004-01-26 |  |  | WA-86599
86599 | CAP | 2003-10-15 | 2004-01-30 | 2004-03-01 | 2004-12-02 |  |  | WA-86599 | 2003-12-15
86599 | RMR |  | 2007-05-03 | 2007-06-14 | 2007-06-14 | <2L |  | WA-86599
86599 | RMR |  | 2007-01-24 | 2007-02-05 | 2007-02-05 |  |  | WA-86599
86003 | OTH |  | 2001-10-16 | 2004-05-12 | 2004-05-12 | FAX NOTIF OF RELEASE - SOIL ANALYTICAL DATA |  | WA-86003
86003 | OTH |  | 2001-11-27 | 2004-05-12 | 2004-05-12 | GW SAMPLE RPT. XYL, NAP, METHYLNAP. |  | WA-86003
86003 | OTH |  | 2012-04-12 | 2012-05-12 | 2012-05-12 | 12/11/01 NOV ISSUED 12/11/2001 for csa |  | WA-86003
21592 | OTH |  | 2000-02-29 |  |  | DISCOVERY LETTER REC'D |  | WA-21592
21592 | LSA1 |  | 2000-10-16 |  |  |  |  | WA-21592
21592 | RMR |  | 2006-01-04 |  | 2006-01-25 |  |  | WA-21592
21592 | RMR |  | 2006-05-19 |  | 2006-06-20 | ONLY CADMIUM EXCEEDS 2L. NFA REQUIRED, BUT CANNOT CLOSE. |  | WA-21592
5397 | 45DAY |  | 1990-08-23 | 1990-09-04 | 1990-09-04 |  |  | WA-5397
5397 | CSAS |  | 1991-10-09 | 1991-10-14 | 1991-10-14 |  |  | WA-5397
5397 | CAP |  | 1991-10-09 | 1991-10-14 | 1992-09-22 |  |  | WA-5397
5397 | RMRI |  | 1994-10-28 | 1995-01-12 | 1995-01-12 |  |  | WA-5397
5397 | RMR |  | 1996-06-14 | 1996-06-28 | 1996-06-28 |  |  | WA-5397
5397 | CAP |  | 1999-03-24 | 1999-05-17 | 1999-08-16 |  |  | WA-5397
5397 | RMR |  | 2002-09-17 | 2002-09-30 | 2002-09-30 |  |  | WA-5397
5397 | RMR |  | 2003-04-30 | 2003-05-15 | 2003-05-15 |  |  | WA-5397
86398 | MRPI |  | 2003-06-10 | 2003-06-17 | 2003-06-17 |  |  | WA-86398
86398 | OTH |  | 2002-11-20 | 2003-01-09 | 2003-01-09 | REPORT OF CONTAMINATION |  | WA-86398
86398 | MRP |  | 2003-11-21 | 2003-12-04 | 2003-12-04 |  |  | WA-86398
86398 | OTH |  | 2003-03-24 | 2003-01-09 | 2003-01-09 | SUMMARY REPORT |  | WA-86398
86398 | MRP |  | 2004-02-11 | 2004-02-16 | 2004-02-16 |  |  | WA-86398
86398 | MRP |  | 2004-04-15 | 2004-04-16 | 2004-04-16 |  |  | WA-86398
86398 | MRP |  | 2004-07-16 | 2004-07-29 | 2004-07-29 |  |  | WA-86398
86922 | OTH |  | 2004-02-24 | 2004-02-25 | 2004-02-25 | CONTAMINATION REPORT |  | WA-86922
86282 | OTH |  | 2002-05-02 | 2002-06-24 | 2002-06-24 | DISCOVERED 4/12/2002. REPORTED BY PHONE TO DENR 4/12/2002. WRITTEN NOTIFICATION AND SUMMERY OF RESPONSE ACTIONS REC'D 5/2/2002 |  | WA-86282
86282 | CSAM |  | 2002-08-23 | 2002-09-24 | 2002-09-24 | CSA |  | WA-86282
86282 | CAP |  | 2003-08-25 | 2003-12-05 | 2003-12-05 | ISEE SYSTEM PROPOSED. APPROVED 12/5/2003 |  | WA-86282
86282 | FPRS |  | 2005-01-26 | 2005-01-27 | 2005-01-27 |  |  | WA-86282
86282 | FPRS |  | 2005-05-05 | 2005-05-20 | 2005-05-20 |  |  | WA-86282
86282 | SCP |  | 2005-07-01 | 2005-07-13 | 2005-07-13 | SOIL REMEDIATION REPORT. |  | WA-86282
86282 | RMR |  | 2006-10-03 | 2006-10-11 | 2006-10-11 | MR |  | WA-86282
86282 | RMR |  | 2007-09-25 | 2012-04-25 | 2012-04-25 |  |  | WA-86282
86282 | RMR |  | 2008-01-23 | 2012-04-25 | 2012-04-25 |  |  | WA-86282
87263 | OTH |  | 2005-02-10 |  |  | CONTAMINATION DISCOVERED DURING ESA INVESTIGATION. NOV ISSUED 2/23/2005 |  | WA-87263
87263 | CSAM |  | 2006-05-01 | 2006-08-23 |  | NOT COMPLETE REQUEST ADD. INFO 4/5/2006. ADDITIONAL MW NEED OFFSITE TO DEFINE PLUME. CONSUTING CO. UNABLE TO GAIN APPROVAL. APS ATTEMTED 8/23/2006. NO RESPONSE NOTED IN FILE. |  | WA-87263
0 | OTH |  | 1992-08-24 |  |  | 8/24/92 ASTO INC LTR TO WARO RE NOV |  | WAS
0 | CSAM |  | 1993-04-30 |  |  | WARO TO GATES CO FARM SUPPLY - CSA DEF |  | WAS
20780 | RMR |  | 2001-07-27 | 2001-08-14 | 2001-08-14 |  |  | WA-20780
20780 | RMR |  | 2001-11-09 | 2001-11-28 | 2001-11-28 |  |  | WA-20780
20780 | RMR |  | 2002-03-11 | 2002-03-22 | 2002-03-22 |  |  | WA-20780
20780 | RMR |  | 2002-05-24 | 2002-06-03 | 2002-06-03 |  |  | WA-20780
20780 | RMR |  | 2002-10-07 | 2002-10-11 | 2002-10-11 |  |  | WA-20780
20780 | RMR |  | 2003-05-22 | 2003-05-27 | 2003-05-27 |  |  | WA-20780
20780 | RMR |  | 2003-09-11 | 2003-10-09 | 2003-10-09 |  |  | WA-20780
20780 | OTH |  | 2005-01-13 | 2005-01-13 | 2005-01-13 | WELL ABANDONMENT REPORT |  | WA-20780
86935 | SARL |  | 2004-02-23 | 2004-05-27 | 2008-09-09 | NOV ISSUED IN RESPONSE TO SOIL REPORT. |  | WA-86935
8444 | CSAS |  | 1992-06-29 | 1992-07-17 | 1992-07-17 |  |  | WA-8444
8444 | CAP |  | 1992-06-29 | 1992-07-17 | 1992-07-17 |  |  | WA-8444
8444 | RMR |  | 1995-01-19 | 1995-01-20 | 1995-01-20 |  |  | WA-8444
8444 | RMR |  | 1995-06-01 | 1995-07-20 | 1995-07-20 |  |  | WA-8444
8444 | RMR |  | 1995-08-10 | 1995-09-01 | 1995-09-01 |  |  | WA-8444
8444 | RMR |  | 1995-11-14 | 1995-12-01 | 1995-12-01 |  |  | WA-8444
8444 | RMR |  | 1996-05-13 | 1996-06-06 | 1996-06-06 |  |  | WA-8444
8444 | RMR |  | 1996-11-18 | 1996-12-17 | 1996-12-17 |  |  | WA-8444
8444 | RMR |  | 2002-04-02 | 2002-04-02 | 2002-04-02 |  |  | WA-8444
8444 | RMR |  | 2002-10-30 | 2002-11-01 | 2002-11-01 |  |  | WA-8444
8444 | RMR |  | 2003-07-21 | 2003-07-28 | 2003-07-28 |  |  | WA-8444
87866 | OTH |  | 2006-08-25 | 2006-09-26 | 2006-09-26 | DISCOVERY REPORT |  | WA-87866
12826 | 45DAY |  | 1995-02-16 | 1995-03-27 | 1995-03-27 |  |  | WA-12826
12826 | 45DAY |  | 2000-02-08 | 2000-02-23 | 2000-02-23 |  |  | WA-12826
12826 | MRP | 2000-02-23 | 2007-03-12 | 2008-03-31 | 2008-03-31 |  |  | WA-12826 | 2000-05-23
0 | OTH |  | 1993-10-12 |  |  | NCDOT ENCROACHMENT CONTRACT TO WARO |  | WAS
0 | CSAM |  | 1993-05-03 |  |  | 2ND COPY OF CSA RECD WARO |  | WAS
87046 | OTH |  | 2004-06-16 | 2004-07-12 | 2004-07-12 | NCDOT ASSESSMENT REPORT |  | WA-87046
87070 | OTH |  | 2004-06-23 | 2004-07-12 | 2004-07-12 | NCDOT REPORT |  | WA-87070
87071 | OTH |  | 2004-07-02 | 2004-07-12 | 2004-07-12 | NCDOT REPORT |  | WA-87071
87072 | OTH |  | 2004-07-02 | 2004-07-12 | 2004-07-12 | NCDOT REPORT |  | WA-87072
87073 | OTH |  | 2004-07-02 | 2004-07-12 | 2004-07-12 | NCDOT REPORT |  | WA-87073
87074 | OTH |  | 2004-06-23 | 2004-07-12 | 2004-07-12 | NCDOT REPORT |  | WA-87074
87864 | OTH |  | 2008-02-13 |  | 2008-02-29 | Sampling report. |  | WA-87864
87309 | RMR | 2008-03-03 | 2008-06-13 | 2008-07-03 | 2008-07-08 | due 05/08/2008 |  | WA-88168
86439 | OTH |  | 2002-12-02 |  |  | Spill reported on 12/2/2002 by phone. Spill in crawl space under home occurred approx. 2 weeks before. Odors remain strong in home. Site visit/sampling by DWQ staff on 12/3/2002. |  | WA-86439
86688 | OTH |  | 2003-07-09 |  |  | COMPLAINT CALL REC'D 7/9/2003. SITE VISIT BY STAFF 7/17/2003. SOIL SAMPLE RESULTS REC'D 7/30/2003 SHOW OIL & GREASE CONTAMINATI0N ABOVE LIMITS. NOV ISSUED. |  | WA-88253
87426 | OTH |  | 2007-06-05 | 2008-02-27 | 2009-04-02 | REQUEST THAT STATUS BE DETERMINED FOR FILE AND ISSUE A NO FURTHER ACTION ALTHOUGH DATE IS IN APPROVED COLLUM THIS IS NOT AN APPROVAL OF NFA OF SITE IT WAS JUST THE DATE THAT REPORT WAS REVIEWED FOR RAST DATA BASE ENTRY |  | WA-87426
87257 | SCH |  | 2005-12-05 |  |  | PRELIMINARY SITE ASSESSMENT CONDUCTED 12/9/2004. REPORT SUBMITTED1/25/2005. |  | WA-87257
87076 | OTH |  | 2004-07-02 | 2002-07-12 | 2002-07-12 | NCDOT DISCOVERY REPORT |  | WA-87076
88061 | OTH | 2007-03-29 | 2007-05-07 | 2007-07-12 | 2007-07-12 | soil and groundwater sampling report no contamination discovered after cleanup of soil issued a NFA on 07/12/2007 |  | WA-88061 | 2007-06-30
87077 | OTH |  | 2004-06-23 | 2004-07-12 | 2004-07-12 | NCDOT DISCOVERY REPORT |  | WA-87077
87078 | OTH |  | 2004-06-23 | 2004-07-12 | 2004-07-12 | NCDOT DISCOVERY REPORT |  | WA-87078
86298 | MRP | 2007-01-09 | 2007-02-20 | 2008-03-03 | 2008-03-03 |  |  | WA-86298
86298 | MRP |  | 2007-05-29 | 2008-03-03 | 2008-03-03 | NFA issued 3/3/2008 |  | WA-86298
87107 | OTH |  | 2004-06-30 | 2005-02-01 | 2005-02-01 | Complaint called in on 6/30/04. Soil sampling done by DENR on 7/7/04 = 260 oil and grease. Need confirmation soil samples because RP states in a letter(dated 8/4/04) that he has cleaned up the spill and removed soil to G&S Land Farm. He indicates that Titan atlantic did the work but no documentaion in the file. |  | WA-87107
87673 | SCH |  | 2004-12-30 |  |  | Preliminary Site Assessment Report rec'd 12/30/2004. |  | WA-87673
87673 | LSA1 |  | 2005-12-08 |  |  |  |  | WA-87673
87673 | OTH |  | 2006-07-17 |  |  | LSA addendum report |  | WA-87673
87673 | CSAM |  | 2006-12-18 |  |  | CSA. |  | WA-87673
87673 | CSAA |  | 2007-05-31 |  |  | CSA addendum report rec'd, not yet reviewed |  | WA-87673
88254 | OTH |  | 2006-03-27 | 2006-04-20 | 2006-04-20 |  |  | WA-88254
87646 | OTH |  | 2004-06-24 | 2004-07-08 | 2004-07-08 | 6/24/2004-COMPLAINT CALLED IN. SITE VISIT 7/8/2004. LETTER SENT. |  | WA-87646
87646 | OTH |  | 2005-09-22 | 2005-10-17 | 2005-10-17 | 9/22/2005 - COMPLAINT CALLED IN. SITE VISIT DATE 10/17/2005. NOV SENT 2/7/2006 TO ALVIN BOOMER - ORIGINAL OWNER. RETURNED UNDELIVERABLE. RETURN SITE VISIT 1/12/2007. NOV ISSUED 1/19/2007 TO CURRENT PROPERTY OWNER. RETURNED 1/26/2007. NOTE IN FILE - OWNER CALLED AND SAID EVERYTHING HAD BEEN CLEANED UP. SAID HE'D INSTRUCT CURRENT TENANT TO REMOVE WASTE OIL. |  | WA-87646
87646 | OTH | 2007-02-14 | 2007-02-14 |  |  | 2/14/2007 COMPLAINT FROM EMC CRAVEN CO. NOV ISSUED 2/14/2007. FOLLOW UP DUE 4/30/2007. |  | WA-87646 | 2007-04-30
87639 | OTH |  | 2005-10-17 | 2006-01-31 | 2006-01-31 | ESA - no samples |  | WA-88255
87130 | OTH |  | 2004-08-22 |  |  | soil removed (17.2 tons) but no confirmation soil samples collected. Nov send 8/27/04 |  | WA-87130
87639 | OTH |  | 2006-01-24 | 2006-01-31 | 2006-01-31 | Limited Phase II ESA |  | WA-88255
88832 | 20DAY |  | 2009-04-14 | 2009-04-20 | 2009-04-20 |  |  | WA-88832
88832 | CSAM |  | 2009-12-01 | 2010-01-20 |  | not complete need more soil delineationsubmit in 90 days |  | WA-88832
88832 | CSAA |  | 2010-04-29 | 2011-02-14 | 2011-02-14 | soil and gw plume still not defined submit new data in 90 days (July 21, 2011)requested csa addendum ( wrong should have asked for additional information in a monitoring report) |  | WA-88832
88279 | CSAS |  | 2009-12-01 | 2010-01-20 | 2011-06-27 | need more delineation of soil and gw rpt due 90 days |  | WA-88279
88279 | CSAA |  | 2010-04-29 | 2011-02-21 | 2011-02-21 | more delineation of plume of soil and gw needed submit in 90 days |  | WA-88279
88279 | OTH |  | 2011-04-05 | 2011-04-18 | 2011-04-18 | extension request for csa addendum granted due in 90 days |  | WA-88279
93100 | OTH |  | 2011-01-24 | 2011-01-24 | 2011-01-24 | 24-HOUR REPORT |  | WA-88900
93100 | OTH |  | 2011-02-02 | 2011-04-20 | 2011-04-02 | INITIAL ASSESSMENT REPORT. NFA |  | WA-88900
93107 | OTH |  | 2011-04-15 | 2011-04-25 | 2011-04-25 | DWQ Lab Results. Soil below TPH action levels |  | WA-88909
87968 | CAPN |  | 2010-03-12 | 2010-09-22 |  | supplmental CAP information. Report showed modeling for Benzene but need to also model the MTBE plume. |  | WA-87968
87968 | CAPN |  | 2011-01-28 | 2011-03-15 |  | Submit CAP information for Director's appproval on May 2, 2011. |  | WA-87968
88145 | RMR |  | 2011-04-11 | 2011-05-02 | 2011-05-02 | slight FP in one well. B, N, slightly above 2L. |  | WA-88145
9840 | RMR | 2011-05-16 | 2012-06-09 | 2012-08-08 | 2012-08-08 | Annual sampling of MW-3, 4, 5, and 6 |  | WA-9840 | 2012-08-07
86913 | SCSC | 2011-05-19 | 2012-03-13 | 2013-03-28 | 2013-03-28 | DUE 8/19/11 |  | WA-86913 | 2011-08-19
17830 | RMR |  | 2010-08-30 |  | 2011-06-14 | contamination remains at mw-2, 7a and 4a. Need to monitor these wells semi-annual |  | WA-17830
17830 | RMR |  | 2011-04-06 | 2011-06-14 | 2011-06-04 | Contamination remains at mw-7a and 4a. Need to continue to sample mw-2, 7a ana 4a. Next sample event to be in 9 months (11/2011). |  | WA-17830
93110 | 20DAY |  | 2011-06-27 | 2011-06-28 | 2011-06-28 |  |  | WA-88915
86412 | MRP |  | 2011-06-29 | 2011-06-29 | 2011-06-29 |  |  | WA-86412
93111 | SCSC |  | 2011-07-01 | 2011-07-06 | 2011-07-06 |  |  | WA-88916
88278 | CAPN | 2011-07-07 | 2012-10-09 | 2012-12-06 |  | CAP DUE 10/7/11; requested cmrr for pn |  | WA-88278 | 2011-10-07
8902 | RMR | 2010-08-06 | 2011-06-22 | 2011-07-18 | 2011-07-18 | three wells > 2L; concentrations decreasing |  | WA-8902 | 2010-12-06
87864 | MRP |  | 2011-07-17 | 2011-07-20 | 2011-07-20 | Benzene 5.1 ppb. |  | WA-87864
93113 | OTH |  | 2011-03-02 | 2011-03-02 | 2011-03-02 | SITE VISIT NO CONTAMINATION OBSERVED |  | WA-88903
93098 | OTH |  | 2010-10-20 | 2011-01-13 | 2011-01-13 |  |  | WA-88898
93117 | OTH |  | 2006-07-18 | 2006-07-18 | 2006-07-18 | SITE VISIT |  | WA-88918
93117 | OTH |  | 2009-07-17 | 2009-04-17 | 2009-04-17 | TYRRELL CO EMERGENCY MANAGEMENT INDICATED SITE CLEANED UP |  | WA-88918
88145 | RMR |  | 2011-07-28 | 2011-08-04 | 2011-08-05 |  |  | WA-88145
88145 | RMR | 2011-08-05 | 2011-12-28 | 2012-02-02 | 2012-02-03 |  |  | WA-88145 | 2011-12-31
93041 | PN | 2011-08-16 | 2011-11-07 | 2011-11-07 | 2011-11-07 | PN for CAP; due 9/16/11; |  | WA-88851 | 2011-09-16
93101 | OTH |  | 2011-09-09 | 2011-09-09 | 2011-09-09 | WELL ABANDONMENT REPORT |  | WA-88901
93056 | CSAM | 2010-08-12 | 2011-01-04 | 2011-04-06 | 2011-04-06 | CSA rec'd 1/4/2011.MW-1 exceeds 2L. MW2 - MW6 BDL. |  | WA-88866
8902 | RMR |  | 1999-08-27 | 1999-10-08 | 1999-10-08 | quarterly groundwater sampling report |  | WA-8902
87758 | OTH |  | 2006-04-04 |  |  | HISTORICAL INFORMATION REVIEW OF SPILL WHICH OCCURRED IN 1997 - WHICH WAS NOT COMPLETELY CLEANED UP. |  | WA-87758
8902 | RMR |  | 2000-03-15 | 2000-03-22 | 2000-03-22 | GW monitoring report February 2000 |  | WA-8902
8902 | RMR |  | 2000-05-16 | 2000-05-17 | 2000-05-17 | GW monitoring report April 2000 |  | WA-8902
8902 | OTH |  | 2000-06-12 | 2000-06-13 | 2000-06-13 | system recovery report |  | WA-8902
8902 | RMR |  | 2001-02-06 | 2001-02-09 | 2001-02-09 | GW monitoring report January 2001 |  | WA-8902
8902 | RMR |  | 2001-06-01 | 2001-06-01 | 2001-06-01 |  |  | WA-8902
8902 | OTH |  | 2001-08-06 | 2001-08-06 | 2001-08-06 | Sewer discharge Permit Update |  | WA-8902
15281 | RMR |  | 2004-12-28 | 2005-01-06 | 2005-01-06 |  |  | WA-15281
15281 | RMR |  | 2005-07-21 | 2005-07-25 | 2005-07-25 |  |  | WA-15281
15281 | RMR |  | 2006-07-07 | 2006-07-31 | 2006-07-31 |  |  | WA-15281
15281 | RMR |  | 2007-04-02 | 2008-01-30 | 2008-02-06 | grdwater now below 2L Stds. Need to assess soil at B1 and B3 either remediate to below 10, 40 TPH or sample for Risk based and show contamintion is below Soil-to-Grdwater. |  | WA-15281
87607 | 20DAY |  | 2005-11-15 | 2006-01-06 | 2006-01-06 |  |  | WA-87607
88195 | 20DAY |  | 1996-10-23 | 1996-10-23 | 1996-10-23 | In 1996 following the replacement of a hydraulic crate on a raised soil berm, a release was observed at this location, estimated at ~400 - 700 gallons lost over time. Soil sampling conducted at that time from 12 samples indicated no Method 9071 Oil & Grease exceedances of the 250 mg/kg reportable concentration standard at that time. The highest O&G results were 237 mg/kg at location ‘I2’, with most of the other locations being in the 100-150 mg/kg range. TCPL metals and organics analyses of a composite collected from the four closest sample locations showed no compounds above the applicable regulatory limits at that time. Only barium (0.16 mg/L vs 100 mg/L) and benzene (0.03 mg/L vs 0.5 mg/L) were detected in the TCLP results. |  | WA-88195
88197 | OTH |  | 2004-09-22 | 2004-09-24 | 2004-09-24 | DISCOVERY REPORT |  | WA-88197
87578 | OTH |  | 2006-09-28 | 2006-10-25 | 2006-10-25 | SOIL CONTAMINATION REPORT; TRANSFERRED TO UST SECTION 10/25/06 |  | WA-87578
85273 | 45DAY |  | 2001-05-11 | 2001-05-17 | 2001-05-17 |  |  | WA-85273
85273 | SCSC |  | 2001-10-10 | 2001-11-02 | 2003-02-26 |  |  | WA-85273
88139 | 20DAY |  | 2007-09-20 | 2007-10-11 | 2007-10-11 | Notification of Release Report and site visit on 10/11/07 |  | WA-88139
88139 | 90DAY |  | 2008-01-23 | 2008-02-11 | 2008-02-11 | Initial Site Assessment Report- grdwater and additional soil sampling. No grdwater contamination. Need to excavate some soil and take confirmation soil samples before NFA. Results are due 7/31/08. |  | WA-88139
20733 | 45DAY |  | 1999-08-02 | 1999-08-19 | 1999-08-19 |  |  | WA-20733
20733 | CSAS | 1999-08-19 | 2000-02-28 | 2000-03-07 | 2000-03-07 |  |  | WA-20733 | 1999-11-19
85921 | CSAS |  | 2002-05-17 | 2002-05-31 | 2002-05-31 | SOIL CONTAMINATION REMAINS UNDER BUILDING AN CANNOT BE EXCAVATED CONTAMINANTS ABOVE SOIL TO GW |  | WA-85921
85921 | MRP |  | 2007-03-12 | 2008-02-12 | 2008-02-12 | MW # 5 RESAMPLE MAKES 4 QUARTERLY MON REPORT GW BELOW 2L ISSUE NFA REQUEST NO FURTHER ACTION |  | WA-85921
85921 | MRP | 2006-09-18 | 2006-11-09 | 2006-11-27 | 2006-11-27 | SAMPLING EVENT GW BELOW 2L |  | WA-85921
85921 | MRP | 2006-07-03 | 2006-09-18 | 2006-09-13 | 2006-09-12 | QUARTER SAMP |  | WA-85921
85921 | MRP | 2003-10-15 | 2006-06-23 | 2006-07-03 | 2006-07-03 | QUARTER MON GW ABOVE 2L |  | WA-85921
85921 | MRP | 2003-06-13 | 2003-10-10 | 2003-10-15 | 2003-10-15 | GW ABOVE2L |  | WA-85921
85921 | MRP | 2002-11-22 | 2003-06-11 | 2003-06-13 | 2003-06-13 | GW ABOVE 2L |  | WA-85921
87259 | OTH | 2004-06-08 | 2005-02-28 |  |  | NOV SENT ASKING FOR SOI TESTING ETC. RESPONSE RECEIVED FROM THOMAS CAGNE PROPERTY OWNER |  | WA-88227
86790 | OTH |  | 2003-10-13 | 2003-10-29 | 2003-10-29 | RRELIMINARY ASSESSMENT REPORT |  | WA-88228
86790 | CSAM | 2003-10-29 | 2004-04-26 | 2004-05-12 | 2004-05-12 |  |  | WA-88228 | 2004-01-29
86790 | CAP | 2004-05-12 | 2004-07-12 | 2004-08-06 | 2005-05-16 | AIR SPARGE/SVE PROPOSED. DEFICIENCIES NOTED. SEND ADDENDUM WITHIN 90 DAYS. | 2006-09-12 | WA-88228 | 2004-08-12
86790 | OTH | 2004-08-06 | 2005-04-26 | 2005-05-16 | 2005-05-16 | CAP ADDENDUM. IMPLEMENTATION OF CAP POSTPONED UNTIL AUGUST 2006. |  | WA-88228
86790 | MRP | 2005-11-30 | 2006-02-22 | 2006-03-09 | 2006-03-09 | CONTAMINATION INONE WELL: MW-1. FIRST QUARTERLY REPORT |  | WA-88228
86790 | MRP |  | 2006-04-17 | 2006-05-08 | 2006-05-08 | CONTAMINATION IN ONE WELL: MW-1. IMPLEMENT CAP BEFORE 08/31/2006. SECOND QUARTERLY REPORT |  | WA-88228
86790 | MRP |  | 2006-08-28 | 2006-09-21 | 2006-09-21 | THIRD QUARTERLY REPORT. PROVIDE UPDATE ON IMPLEMENTING CAP. |  | WA-88228
86003 | OTH |  | 2002-05-24 | 2004-05-12 | 2004-05-12 | WARO REC INDEMNIFICATION AGREEMENT |  | WA-86003
86003 | MRP | 2004-05-12 | 2013-10-23 | 2013-10-28 | 2013-10-28 |  |  | WA-86003 | 2004-08-12
86003 | OTH |  | 2003-01-16 | 2004-05-12 | 2004-05-12 | REC GW REPT |  | WA-86003
86473 | CSAS | 2003-01-09 | 2003-06-16 | 2003-07-16 | 2003-07-16 |  |  | WA-86473 | 2003-04-09
86473 | MRPI |  | 2004-03-22 | 2004-04-12 | 2004-04-12 |  |  | WA-86473
86473 | MRP |  | 2004-08-20 | 2004-09-02 | 2004-09-02 |  |  | WA-86473
86473 | MRP |  | 2004-12-07 | 2004-12-14 | 2004-12-14 |  |  | WA-86473
86473 | MRP |  | 2005-04-25 | 2005-04-27 | 2005-04-27 |  |  | WA-86473
86473 | MRP |  | 2005-11-10 | 2006-01-05 | 2006-01-05 |  |  | WA-86473
86473 | MRP |  | 2006-04-24 | 2006-05-22 | 2006-05-22 | BENZENE 1.62 |  | WA-86473
86473 | MRP |  | 2006-10-30 | 2006-11-21 | 2006-11-21 | <2L |  | WA-86473
86473 | MRP |  | 2007-02-16 | 2007-03-08 | 2007-03-08 | <2L |  | WA-86473
86473 | MRP |  | 2007-08-22 | 2008-02-27 | 2008-02-27 | <2L ISSUE A NFA; SENT TO IHW |  | WA-86473
86003 | CSAS |  | 2004-04-12 | 2004-05-12 | 2004-05-12 | MW 1 CONTINUES ABOVE 2L STDS. NEED TO GW MON FOR 4 CONSECUTIVE QUARTERS PRIOR TO REQ CLOSE OUT |  | WA-86003
20780 | 45DAY |  | 1999-06-17 | 1999-07-12 | 1999-07-12 |  |  | WA-20780
20780 | CAP | 1999-10-26 | 1999-12-30 | 2000-02-14 | 2000-02-28 |  |  | WA-20780 | 1999-12-26
20780 | CSAS | 1999-07-12 | 1999-10-05 | 1999-10-26 | 1999-10-26 |  |  | WA-20780 | 1999-10-12
20780 | RMRI |  | 2000-05-16 | 2000-06-12 | 2000-06-12 |  |  | WA-20780
20780 | RMR |  | 2000-08-28 | 2000-11-06 | 2000-11-06 |  |  | WA-20780
20780 | RMR |  | 2000-12-14 | 2000-12-27 | 2000-12-27 |  |  | WA-20780
86398 | MRP |  | 2006-08-04 | 2006-08-09 | 2006-08-09 |  |  | WA-86398
16947 | MRPI |  | 1997-11-19 | 1998-01-22 | 1998-01-22 |  |  | WA-88259
16947 | MRP |  | 1998-02-11 | 1998-02-23 | 1998-02-23 |  |  | WA-88259
16947 | MRP |  | 1998-06-02 | 1998-08-05 | 1998-08-05 |  |  | WA-88259
16947 | MRP |  | 1998-09-14 | 1998-11-05 | 1998-11-05 |  |  | WA-88259
16947 | MRP |  | 1998-12-28 | 1999-01-29 | 1999-01-29 |  |  | WA-88259
16947 | MRP |  | 2000-02-14 | 2000-03-16 | 2000-03-16 |  |  | WA-88259
16947 | MRP |  | 2003-04-29 | 2003-05-16 | 2003-05-16 |  |  | WA-88259
16947 | MRP |  | 2001-02-14 | 2001-02-27 | 2001-02-27 |  |  | WA-88259
16947 | CAP |  | 2003-08-27 | 2003-10-01 | 2003-12-04 |  |  | WA-88259
20500 | OTH |  | 1998-12-30 | 1999-02-03 | 1999-02-03 | NCDOT ASSESSMENT REPORT |  | WA-88260
0 | OTH |  | 2004-12-07 | 2004-12-08 | 2004-12-08 | NCDOT CLEANUP REPORT; |  | WA-88262
87203 | OTH |  | 2004-07-19 | 2004-11-29 | 2004-11-29 | NCDOT REPORT |  | WA-87203
0 | SCSC |  | 2005-05-13 | 2005-05-20 | 2005-05-20 |  |  | WA-88262
8589 | CSAS |  | 1992-10-20 | 1992-11-05 | 1992-11-05 | DISCOVERY/ASSESSMENT REPORT |  | WA-8589
8589 | CSAA |  | 1993-05-27 | 1993-09-02 | 1993-09-02 |  |  | WA-8589
8589 | CAP | 1993-09-02 | 1995-09-08 | 1995-11-13 | 1995-11-13 |  |  | WA-8589 | 1993-11-02
8589 | RMR |  | 1999-10-20 | 1999-11-03 | 1999-11-03 |  |  | WA-8589
8589 | RMR |  | 1999-07-14 | 1999-08-02 | 1999-08-02 |  |  | WA-8589
8589 | RMR |  | 1999-04-22 | 1999-05-06 | 1999-05-06 |  |  | WA-8589
8589 | RMR |  | 1999-03-18 | 1999-04-09 | 1999-04-09 |  |  | WA-8589
8589 | RMR |  | 2000-01-03 | 2000-01-05 | 2000-01-05 |  |  | WA-8589
8589 | RMR |  | 2000-04-05 | 2000-04-17 | 2000-04-17 |  |  | WA-8589
8589 | RMR |  | 2000-07-31 | 2000-08-15 | 2000-08-15 |  |  | WA-8589
8589 | RMR |  | 2000-10-18 | 2000-10-23 | 2000-10-23 |  |  | WA-8589
8589 | RMR |  | 2001-01-23 | 2001-02-02 | 2001-02-02 |  |  | WA-8589
8589 | RMR |  | 2001-04-23 | 2001-04-30 | 2001-04-30 |  |  | WA-8589
8589 | RMR |  | 2001-07-30 | 2001-08-01 | 2001-08-01 |  |  | WA-8589
20192 | OTH |  | 1998-12-30 | 1999-06-10 | 1999-06-10 | NCDOT REPORT |  | WA-88263
88020 | OTH |  | 2007-02-08 | 2007-02-20 | 2007-02-20 | DISCOVERY REPORT |  | WA-88020
87853 | 45DAY |  | 2007-01-12 | 2007-01-18 | 2007-01-18 |  |  | WA-87853
87735 | LSA1 |  | 2006-10-18 | 2006-11-09 | 2006-11-09 |  |  | WA-87735
87735 | OTH |  | 2006-06-28 | 2006-08-01 | 2006-08-01 | SOIL INVESTIGATION REPORT |  | WA-87735
87735 | OTH | 2015-06-03 | 2015-06-03 | 2015-06-04 | 2015-06-04 | COMMINGLED WITH UST RELEASE DR REQUESTED FOR BOTH |  | WA-87735 | 2015-07-03
87370 | OTH |  | 2005-05-13 | 2005-05-20 | 2005-05-20 | DISCOVERY REPORT |  | WA-87370
87238 | CSAS |  | 2005-03-30 | 2005-04-01 | 2005-04-01 |  |  | WA-87238
87215 | OTH |  | 2004-12-15 | 2005-01-03 | 2005-01-03 | DISCOVERY REPORT |  | WA-87215
87215 | SCSC |  | 2005-03-31 | 2005-04-04 | 2005-04-04 |  |  | WA-87215
87103 | CAPS | 2004-12-10 | 2005-01-12 |  | 2005-01-19 | CAP recommend excavation to approx. 4.5 ft. Soil plume previously defined, no additional sampling. |  | WA-87103
87103 | OTH |  | 2005-03-08 | 2005-03-08 | 2005-03-08 | Photo Documentation of soil excavation activities. Need soil disposal manifest. |  | WA-87103
88053 | OTH |  | 2007-05-30 |  |  | MS. SWAIN STATES SHE IS TRYING TO COMPLY USING PARKS LAND DEVELOPMENT, INC. AS HER CONTRACTOR. |  | WA-88295
13422 | OTH |  | 1995-01-26 | 1995-02-21 | 1995-02-21 | PRELIMINARY ASSESSMENT REPORT |  | WA-13422
13422 | MRPI |  | 1995-02-02 | 1995-02-22 | 1995-02-22 |  |  | WA-13422
13422 | MRP |  | 1997-01-13 | 1997-01-22 | 1997-01-22 |  |  | WA-13422
13422 | MRP |  | 1997-04-23 | 1997-05-09 | 1997-05-09 |  |  | WA-13422
13422 | MRP |  | 1999-01-08 | 1999-02-12 | 1999-02-12 |  |  | WA-13422
13422 | MRP |  | 1999-04-15 | 1999-05-14 | 1999-05-14 |  |  | WA-13422
87407 | SCSC |  | 2005-07-07 | 2005-07-25 | 2006-07-17 |  |  | WA-87407
86330 | CSAM |  | 2003-11-17 | 2003-12-04 | 2003-12-04 |  |  | WA-86330
86330 | CAPN |  | 2004-04-26 | 2004-06-21 | 2004-06-21 |  |  | WA-86330
15280 | MRP |  | 1998-09-23 | 1998-10-08 | 1998-10-08 |  |  | WA-15280
85565 | LSA1 | 2001-03-05 | 2001-08-20 | 2001-08-22 | 2001-08-22 |  |  | WA-85565 | 2001-06-05
85565 | CSAS | 2001-08-22 | 2002-02-05 | 2002-02-06 | 2002-02-06 |  |  | WA-85565 | 2001-11-22
85565 | MRPI | 2002-06-27 | 2002-08-19 | 2002-08-22 | 2002-08-22 |  |  | WA-85565 | 2002-07-27
85565 | MRP |  | 2002-12-17 | 2002-12-19 | 2002-12-19 |  |  | WA-85565
85565 | MRP |  | 2003-05-15 | 2003-05-22 | 2003-05-22 |  |  | WA-85565
85565 | MRP |  | 2003-09-04 | 2003-09-10 | 2003-09-10 |  |  | WA-85565
85565 | MRP |  | 2004-02-24 | 2004-03-01 | 2004-03-01 |  |  | WA-85565
85565 | MRP |  | 2004-07-15 | 2004-07-30 | 2004-07-30 |  |  | WA-85565
85565 | MRP |  | 2005-01-11 | 2005-01-20 | 2005-01-20 |  |  | WA-85565
86003 | OTH | 2008-02-27 | 2008-04-11 | 2008-04-28 | 2008-04-28 | LTR FROM EFUELS ACKNOWLEDGING REQUEST TO SAMPLE ONE (1) LAST TIME PRIOR TO CLOSE OUT. |  | WA-86003 | 2008-05-27
87587 | MRP |  | 2008-03-31 | 2008-04-28 | 2008-04-28 | MR INDICATES THAT PLUME IS NOT DELINEATED. HISTORICAL OFFSITE ACCESS ISSUES. CSA ADDENDUM IS DUE 90 DAYS FROM APRIL 28, 2008 (JULY 28 2008) |  | WA-87587
87009 | MRP |  | 2005-03-02 | 2005-03-04 | 2005-03-04 |  |  | WA-88337
87009 | CSAS |  | 2005-05-04 | 2005-05-27 | 2005-09-02 |  |  | WA-88337
87009 | MRP |  | 2006-03-14 | 2006-04-11 | 2006-04-11 |  |  | WA-88337
87009 | MRP |  | 2006-06-19 | 2006-07-31 | 2006-07-31 |  |  | WA-88337
87311 | OTH |  | 2005-03-28 | 2005-04-11 | 2005-04-11 | DISCOVERY REPORT |  | WA-88338
87311 | SARL |  | 2005-09-15 | 2005-11-28 | 2005-11-28 |  |  | WA-88338
86790 | RMR |  | 2008-04-28 | 2008-04-28 | 2008-05-02 | NO CONTAMINANTS ABOVDETECTION LIMITS. NEXT EVENT IN JUNE 2008. |  | WA-88228
21635 | RMR |  | 2008-05-22 | 2008-06-02 | 2008-06-02 |  |  | WA-88223
86464 | RMR |  | 2008-05-20 |  | 2008-06-02 |  |  | WA-86464
8902 | RMR |  | 2008-04-01 | 2008-05-16 | 2008-05-16 | Semi-annual report. |  | WA-8902
88372 | OTH |  | 2008-05-30 | 2008-06-19 | 2008-06-19 | SOIL AND GROUNDWATER SAMPLING RPT. - SOIL SHOWS TPH DRO OVER 10PPM AND GRDWATER SHOWS TCE AND VINYL CHLORIDE OVER 2L. ASKING FOR CSA. |  | WA-88372
88280 | SCR |  | 2008-05-16 | 2008-06-24 | 2008-06-24 | SOIL REMEDIATION REPORT SITE CLEAN AND CLOSED OUT 6/19/08 |  | WA-88280
87262 | RMR | 2008-06-24 | 2009-03-09 | 2009-03-19 | 2009-03-20 | due 11/30/08; semi-annual report |  | WA-88233
88372 | CSAM | 2008-06-23 | 2009-01-12 | 2009-02-16 |  | Need additional soil and grdwater assessment. Asking for CSA addendum |  | WA-88372
87295 | RMR |  | 2008-06-18 | 2008-07-03 | 2008-07-07 | semi-annual report. One well sampled:MW-6. No > 2L. Soil not tested. |  | WA-87295
87295 | RMR | 2008-06-18 | 2009-12-15 | 2009-12-18 | 2009-12-18 | Semi-annual report. |  | WA-87295 | 2009-12-18
88373 | OTH |  | 2008-06-26 | 2008-07-08 | 2008-07-08 | Diesel Spill Remediation Report. |  | WA-88373
93004 | OTH |  | 2008-07-09 | 2008-07-09 | 2008-07-09 | CALL FROM BERTIE CO EMS |  | WA-88374
88153 | MRPI |  | 2008-11-04 | 2008-11-12 | 2008-11-12 |  |  | WA-88153
87828 | CAP | 2008-11-17 | 2009-04-24 | 2009-04-24 | 2009-04-24 | DUE 02/17/09; EXTENSION UNTIL 4/17/09; INSTALLED 2/09; CAP FILED ON 4/24/09 |  | WA-87828 | 2009-02-17
93012 | OTH |  | 2009-01-28 | 2009-01-28 | 2009-01-28 | Site visit 01/28/09 |  | WA-88827
10171 | MRP |  | 2007-02-23 | 2008-12-09 | 2008-12-09 |  |  | WA-1171
10171 | MRP |  | 2007-05-21 | 2008-12-09 | 2008-12-09 |  |  | WA-1171
10171 | CAP |  | 2007-07-09 | 2008-12-09 | 2009-08-31 | requested addendum install well and CMRR; received 4/15/09; SENT TO DEXTER 6/25/09 FOR APPROVAL |  | WA-1171
10171 | MRP |  | 2007-08-20 | 2008-12-09 | 2008-12-09 |  |  | WA-1171
10171 | MRP |  | 2008-03-27 | 2008-12-09 | 2008-12-09 |  |  | WA-1171
21635 | RMR | 2008-12-09 | 2009-11-16 | 2009-11-17 | 2009-11-17 | submit by January 31, 2009. Two quarterly reports combined. |  | WA-88223 | 2009-01-31
87655 | OTH |  | 2008-11-19 | 2008-12-09 | 2008-12-09 | MMPE report |  | WA-87655
87655 | RMR | 2008-10-10 | 2010-06-16 | 2010-06-30 | 2010-07-06 | NOV 3/3/10 |  | WA-87655 | 2009-01-10
88124 | OTH | 2008-10-13 | 2008-11-20 | 2008-12-10 | 2008-12-10 | ADDITIONAL SOIL EXCAVATION TO ELIM CONT AT SOIL SAMPLE LOC SS5-2. 3D ROUND OF EXCAVATION AND SMAPLING INDICATED NON DETECT AND NFA ISSUED. |  | WA-88124 | 2008-12-31
8444 | RMR | 2008-12-11 | 2009-04-16 | 2009-04-16 | 2009-04-16 | SAMPLE SOIL RISK BASED CRITERIA DUE 3/11/09 |  | WA-8444 | 2009-03-11
86552 | RMR | 2008-01-30 | 2008-04-16 | 2008-04-21 | 2008-04-21 |  |  | WA-86552 | 2008-04-30
93011 | OTH |  | 2008-12-16 | 2009-01-08 | 2009-01-08 | INIT ABATEMENT ACTION REPT RECD DEC 16 2008. REVIEW INDICATES THAT A CAP SUBMITTAL IS NEEDED TO ADDRESS THE RESIDUAL PETROLEUM CONT SOILS. SUBMITTAL DUE FEB 10 2009 |  | WA-88388
88145 | OTH | 2009-01-13 | 2009-10-14 | 2009-10-26 | 2009-10-27 | Additional Site Assessment Report due April 2009 |  | WA-88145 | 2009-04-30
86464 | RMR |  | 2008-09-17 | 2009-01-13 | 2009-01-13 |  |  | WA-86464
86464 | RMR |  | 2008-12-19 | 2009-01-13 | 2009-01-13 |  |  | WA-86464
86464 | RMR | 2009-01-13 | 2010-01-19 | 2010-01-25 | 2010-01-25 |  |  | WA-86464
86599 | RMR |  | 2008-12-17 | 2009-01-14 | 2009-01-14 |  |  | WA-86599
87864 | OTH |  | 2009-01-14 | 2009-01-23 | 2009-01-23 |  |  | WA-87864
93014 | OTH |  | 2009-02-03 | 2009-02-03 | 2009-02-03 | RELEASE CALLED IN - NOV ISSUED |  | WA-88831
93014 | 90DAY | 2009-02-03 | 2009-04-09 | 2009-05-11 | 2009-05-11 | due feb 6 09 |  | WA-88831 | 2009-06-03
93016 | CLO |  | 2008-12-19 | 2009-02-10 | 2009-02-10 |  |  | WA-88835
93017 | CLO |  | 2008-12-19 | 2009-02-10 | 2009-02-10 |  |  | WA-88836
86672 | MRP |  | 2009-02-04 | 2009-02-10 | 2009-02-10 |  |  | WA-86672
88372 | CSAA | 2009-02-19 | 2009-05-06 | 2012-04-25 | 2012-04-25 | due 60 days from receipt - 4/30/09 |  | WA-88372 | 2009-04-30
15726 | MRP |  | 2007-10-22 | 2009-02-18 | 2009-02-24 | Post injection (ORC) grdwater moniotr report. Samplig conducted 8/15/07 |  | WA-88173
15726 | MRP |  | 2008-01-28 | 2009-02-18 | 2009-02-24 | Post injection (ORC) grdwater monitor report. Sampling conducted 11/15/07 |  | WA-88173
15726 | MRP |  | 2008-04-17 | 2009-02-18 | 2009-02-24 | Quarterly Grdwater monitor report. Sampling conducted 2/20/08 |  | WA-88173
87864 | OTH |  | 2009-02-17 | 2009-02-24 | 2009-02-24 |  |  | WA-87864
15726 | MRP |  | 2008-09-09 | 2009-02-18 | 2009-02-24 | Quarterly Grdwater monitor report -sampling conducted 5/21/08 |  | WA-88173
15726 | MRP |  | 2008-09-18 | 2009-02-18 | 2009-02-24 | sampling conducted 8/14/08 |  | WA-88173
15726 | MRP |  | 2008-12-19 | 2009-02-18 | 2009-02-24 | sampling conducted 11/17/08 |  | WA-88173
93005 | SCP |  | 2009-02-19 | 2009-03-09 |  | SOIL CLEANUP REPORT. REQUESTED GW ANALYSIS DUE TO SEASON HIGH WATER TABLE 2-4 FT. |  | WA-88375
93005 | OTH | 2009-03-11 | 2009-05-07 | 2009-06-22 | 2009-06-23 | REQUESTED GW SAMPLE IN ACKNOWLEDGEMENT OF REPORT RECEIPT LETTER. |  | WA-88375 | 2009-05-11
88832 | OTH |  | 2009-03-12 | 2009-03-16 | 2009-03-16 | 24-HR BY EMAIL. |  | WA-88832
88832 | OTH | 2009-03-16 | 2009-04-14 | 2009-04-20 | 2009-04-20 | OPHSCA NOV0209 SENT 3/16/09 |  | WA-88832 | 2009-04-16
87176 | RMR |  | 2009-03-11 | 2009-03-19 | 2009-03-20 |  |  | WA-87176
87176 | RMR | 2009-03-20 | 2010-07-07 | 2010-08-06 | 2010-08-06 |  |  | WA-87176
87262 | RMR | 2009-03-20 | 2011-01-07 | 2011-01-11 | 2011-01-12 |  |  | WA-88233
86599 | RMR |  | 2009-03-19 | 2009-03-24 | 2009-03-24 |  |  | WA-86599
93015 | OTH |  | 2009-03-19 | 2009-03-26 | 2009-03-27 | PRELIMINARY SITE ASSESSMENT |  | WA-88833
86398 | MRP |  | 2009-01-16 | 2009-02-02 | 2009-02-02 |  |  | WA-86398
86398 | MRP |  | 2008-07-22 | 2008-07-25 | 2008-07-25 |  |  | WA-86398
12826 | MRP |  | 2007-08-03 | 2008-03-31 | 2008-03-31 |  |  | WA-12826
12826 | MRP |  | 2008-02-04 | 2008-03-31 | 2008-03-31 |  |  | WA-12826
88834 | OTH |  | 2009-03-25 |  |  | SOIL SAMPLIGN RESULTS |  | WA-88834
93015 | OTH | 2009-03-27 | 2009-06-29 | 2009-07-02 | 2009-08-24 | additional soil assessment/remediation report. WARO REQUEST ADDITIONAL GW SAMPLE AT D-13. GW RESULTS REC'D 8/24/09. GW BDL, NFA ISSUED 8/24/09 |  | WA-88833 | 2009-06-27
86092 | RMR | 2009-03-31 | 2009-04-28 | 2009-06-04 | 2009-06-04 | nov monitoring report due 5/1/09. Need one more sample showing napth. Below 2L then issue NFA. |  | WA-86092
88834 | OTH | 2009-03-31 | 2009-06-25 | 2009-07-09 | 2009-07-09 | ADDITIONAL SOIL SAMPLING/GW SAMPLING. Extended until 6/30/09 |  | WA-88834
93018 | SCSC |  | 2009-03-30 | 2009-03-31 | 2009-03-31 |  |  | WA-88837
88266 | SCR |  | 2008-04-30 | 2009-04-03 | 2009-04-03 | SOILS EXCAVATED AND SITE CLOSED - NFA APRIL 3, 2009 |  | WA-88266
88830 | OTH | 2008-12-29 | 2009-04-17 | 2009-04-20 | 2009-04-21 | Notification Discharge Report |  | WA-88830 | 2009-03-31
88830 | OTH | 2009-04-21 | 2009-06-01 | 2009-06-09 | 2009-06-24 | INITIAL ASSESSMENT REPORT |  | WA-88830 | 2009-07-21
93014 | OTH |  | 2009-04-23 | 2009-04-30 | 2009-05-01 |  |  | WA-88831
87361 | SARL |  | 2009-02-18 | 2009-04-22 | 2009-04-22 | NFA issued |  | WA-87361
93012 | OTH |  | 2009-02-25 | 2009-05-06 | 2009-05-06 | COMPLAINT REC'D 2/25/09. |  | WA-88827
93012 | OTH |  | 2009-04-20 | 2009-05-06 | 2009-05-06 | IAA REC'D WITH SOIL AND GW SAMPLES. BELOW STDS. CLOSED OUT WITH NFA. |  | WA-88827
8902 | RMR | 2008-09-28 | 2009-04-27 | 2009-06-01 | 2009-06-01 |  |  | WA-8902 | 2009-06-01
8902 | RMR | 2009-06-01 | 2009-07-31 | 2009-08-10 | 2009-08-10 |  |  | WA-8902 | 2009-12-01
93029 | OTH |  | 2009-05-01 | 2009-06-03 | 2009-06-03 | 24 HR NOTIFICATION OF RELEASE NOV SENT 6/3/09 |  | WA-88839
93030 | 90DAY | 2009-06-09 | 2011-12-28 | 2011-12-29 | 2011-12-29 | INITIAL ABATEMENT ACTION REPORT DUE 9/9/09; NOV 6/9/09; 10 DAY LETTER 10/8/09; ENFORCEMENT 4/27/10 |  | WA-88840 | 2009-09-09
85253 | OTH |  | 2009-04-07 | 2009-04-07 | 2009-04-07 | Site visit to sample soil and grdwater. Soil sample below 10 TPH and groundwater less than 2L |  | WA-85253
86935 | RMRI |  | 2009-05-18 | 2009-05-21 | 2009-05-21 | grdwater samples collected 7 days after AFVR - not representative (Benz at 5000ug/l). Need to check again to see if FP has come back and resample MW-12 and MW-29. |  | WA-86935
93031 | 45DAY |  | 2009-06-15 | 2009-06-15 | 2009-10-05 | RESAMPLE C2 USING 8260B OR 8021 |  | WA-88841
86599 | RMR |  | 2009-06-16 | 2009-06-17 | 2009-06-17 | KEEP MONITORING UNTIL LESS THAN 2L |  | WA-86599
88278 | 90DAY | 2007-01-23 | 2010-02-22 | 2010-03-03 | 2010-03-03 | INITIAL ASSESSMENT REPORT WAS DUE O2/23/07; NOV 6/17/09 |  | WA-88278 | 2007-02-23
88293 | OTH |  | 2007-05-03 | 2009-06-17 | 2009-06-17 | UST SAMPLED SOIL AND GROUNDWATER ON 04/09/07 |  | WA-88293
93032 | OTH |  | 2009-04-15 | 2009-06-22 | 2009-06-22 | SOIL REMEDIATION REPORT |  | WA-88842
93032 | OTH | 2009-06-22 | 2009-10-02 | 2009-01-09 | 2009-10-09 | ADDITIONAL LAB DATA |  | WA-88842
10171 | MRP |  | 2009-04-15 | 2009-06-25 | 2009-06-25 |  |  | WA-1171
93014 | OTH |  | 2009-06-16 | 2009-06-26 | 2009-06-26 | SOIL DISPOSAL REPORT - 2835 TONS CONT SOIL DISPOSED AT REPUBLIC LINED LANDFILL. CONT SOIL STILL EXISTS AT SITE. CSA DUE +- BY AUGUST 15, 2009 |  | WA-88831
88054 | OTH | 2009-07-01 | 2009-09-18 | 2009-09-21 | 2009-09-21 | RESAMPLE SOIL |  | WA-88054 | 2009-08-01
3609 | RMR |  | 2008-09-24 | 2009-07-09 | 2009-07-09 |  |  | WA-3609
93012 | 90DAY | 2008-11-26 | 2009-01-28 | 2009-01-28 | 2009-01-28 | Requested |  | WA-88827 | 2009-02-26
86903 | MRP |  | 2008-12-23 | 2009-07-09 | 2009-07-09 |  |  | WA-86903
86903 | MRP |  | 2009-06-08 | 2009-07-09 | 2009-07-09 |  |  | WA-86903
93034 | CLO |  | 2008-12-10 | 2009-07-13 | 2009-07-13 |  |  | WA-88844
93013 | OTH |  | 2009-03-02 | 2009-03-03 | 2009-03-03 | ENVIRONMENTAL SITE ASSESMENT LIMITED PHASE II---SENT NOVP OPSHA--- 3/3/09------/ENFORCEMENT RECCOMENDATION 06/03/2009////PROPOSAL FOR WORK 7/10/09 |  | WA-88828
93035 | OTH |  | 2008-06-04 | 2008-06-04 | 2008-06-04 | NOTICE OF RELEASE ON 6/3/2009. ACTION TAKEN WITHIN 24 HOURS. |  | WA-88845
93035 | SCSC |  | 2008-08-07 | 2009-07-15 | 2009-07-15 | SOIL SAMPLES COLLECTED FROM SIDEWALLS AND BASE OF EXCAVATION. ALL SOIL SAMPLES BELOW ACTION LEVELS. GROUNDWATER NOT ECOUNTERED DURING EXCAVATION. NO FURTHER ACTION REQUIRED. |  | WA-88845
21898 | RMR |  | 2008-06-10 | 2009-01-13 | 2009-01-13 | NFA PETROLEUM RELEASE; REFERRED TO IHW FOR NON-PETROLEUM ISSUES; INCIDENT 21898 |  | WA-88846
21635 | RMR |  | 2009-06-29 | 2009-01-27 | 2009-01-27 |  |  | WA-88223
21635 | PN | 2007-11-15 | 2008-02-25 | 2008-02-25 | 2007-02-25 | PN FOR MNA CAP |  | WA-88223 | 2007-12-15
21635 | CAP |  | 2007-09-05 | 2007-11-14 | 2007-11-15 |  | 2007-12-29 | WA-88223
93037 | OTH |  | 2009-07-16 | 2009-07-23 | 2009-07-23 | OPHSA NOV IMMEDIATELY UPON DISCOVERY = NOTIFICATION OF DISCHARGE REPORT (PER GL) 30 DAYS FROM RECEIPT OF NOV - INITIAL ASSESSMENT REPORT (PER GL) |  | WA-88847
93033 | CLO |  | 2009-07-27 | 2009-07-07 | 2009-07-07 |  |  | WA-88843
93038 | OTH |  | 2009-07-27 | 2009-07-31 | 2009-07-31 | notice of spill |  | WA-88848
93038 | OTH |  | 2009-07-31 | 2009-07-31 | 2009-07-31 | OPHSA NOV ISSUED 7/31/09; 10 day letter 9/14/09 |  | WA-88848
86464 | RMR |  | 2009-07-18 | 2009-07-31 | 2009-08-03 |  |  | WA-86464
3862 | RMR |  | 2008-07-24 | 2009-08-04 | 2009-08-04 | 11 New MW added. Continue monitoring. |  | WA-3862
3862 | RMR |  | 2009-03-18 | 2009-08-04 | 2009-08-04 | Continue monitoring. Change sample schedule to February/August. |  | WA-3862
93039 | 90DAY |  | 2008-10-22 | 2009-08-05 | 2009-08-05 | CLOSED OUT. |  | WA-88849
8902 | RMR | 2009-08-10 | 2010-06-21 | 2010-08-06 | 2010-08-06 |  |  | WA-8902 | 2009-12-10
93014 | OTH |  | 2009-08-11 | 2009-08-11 | 2009-08-11 | req for extn on CSA due date (partiall granted due to analytical changes.) csa now due 10\19\2009 |  | WA-88831
87968 | 90DAY |  | 2007-03-27 | 2009-08-18 | 2009-08-18 | Notification of Discharge and Initial Incident Report and The Preliminary Site Assessment were dated March 8, 2007 and rec'vd together on 3/27/07. |  | WA-87968
87968 | OTH |  | 2007-03-27 | 2009-08-18 | 2009-08-18 | notification of discharge -when driller hit fuel line during soil sampling/monitor well installation. Consultant excavated a 5x6 foot area and installed a SVE infilration gallery to remediate remaining soil contamination and help with grdwater cleanup. |  | WA-87968
87968 | CSAM |  | 2008-12-29 | 2009-08-18 | 2009-08-18 | Grdwater exceeds 2L and limited soil contamination at the fuel line breach (within the SVE infiltration gallery) Two public wells within 1000 feet. One well upgradient and one down gradient at 640 feet. Ranked site High (H190 D). Needs a CAP |  | WA-87968
87968 | CAPN |  | 2009-06-05 | 2009-08-25 |  | Additional info requested about soil contamination --- and modeling requested. |  | WA-87968
93006 | OTH |  | 2009-08-26 | 2009-08-27 | 2009-08-27 | LETTER GW MONITORING REPORT (DATED 5/20/09) |  | WA-88376
87864 | MRP |  | 2009-08-27 | 2009-08-28 | 2009-08-28 |  |  | WA-87864
86398 | MRP |  | 2009-08-21 | 2009-08-28 | 2009-08-28 |  |  | WA-86398
93042 | 20DAY | 2009-08-31 | 2009-10-06 | 2009-10-06 | 2009-08-31 | NOV ISSUED TO HARRELL TRUCKING; > SW FOR ONE BENZO[A]PYRENE |  | WA-88852 | 2009-10-01
86599 | RMR |  | 2009-09-10 | 2009-09-10 | 2009-09-10 |  |  | WA-86599
93044 | SCSC |  | 2009-09-16 | 2009-09-17 | 2009-09-17 |  |  | WA-88854
3609 | RMR |  | 2009-08-31 | 2009-09-28 | 2009-09-27 | annual monitoring rpt natural attenuation seems to be woorking |  | WA-3609
93037 | SCR | 2009-07-23 | 2009-09-16 | 2009-10-06 | 2009-10-06 | NFA |  | WA-88847
93042 | OTH | 2009-10-06 | 2009-11-13 | 2009-11-17 | 2009-11-17 | REQUESTED GW SAMPLE |  | WA-88852 | 2009-10-30
10171 | PN |  | 2009-10-13 | 2009-10-13 | 2009-10-13 | PN FOR CAP |  | WA-1171
93013 | 20DAY |  | 2009-10-09 | 2009-10-14 | 2009-10-14 | MTBE > 2L |  | WA-88828
15238 | RMR | 2008-08-11 | 2015-01-02 | 2015-02-03 | 2015-02-03 | NOV 0728/09 10-day 10/14/09; NOV 4/22/10; 10DAY 4/22/10 |  | WA-15238 | 2008-11-11
88832 | 90DAY | 2009-01-13 | 2009-12-01 | 2010-01-20 | 2010-01-20 | NOV sent 7/13/09 10-day letter sent 10/15/09 |  | WA-88832 | 2009-02-15
93050 | OTH | 2009-08-06 | 2009-09-11 | 2009-10-19 | 2009-10-19 | SAMPLING RESULTS FROM WARO SITE VISIT |  | WA-88860 | 2009-10-06
88145 | CSAA | 2009-10-27 | 2010-03-01 | 2010-03-11 | 2010-03-12 |  |  | WA-88145 | 2010-03-01
93038 | 20DAY | 2009-07-31 | 2009-10-23 | 2009-10-27 | 2009-10-27 | INITIAL ABATEMENT ACTION REPORT; 10 DAY LETTER 9/14/09 |  | WA-88848 | 2009-08-31
93046 | OTH |  | 2009-09-01 | 2009-09-16 | 2009-09-16 | Complaint received. 9/1/2009. Site visit 9/16/2009. Samples collected. |  | WA-88856
93046 | OTH |  | 2009-10-06 | 2009-10-13 | 2009-10-13 | Results rec'd 10/6/2009. Soil BDL for tph GRO & DRO. NFA required. |  | WA-88856
93041 | 20DAY |  | 2009-10-28 | 2009-10-28 | 2009-10-28 |  |  | WA-88851
93041 | CSAM | 2009-10-28 | 2010-02-22 | 2010-02-23 | 2010-12-14 | CSA AND FP REMOVAL REQUIRED//public notice not done send it //recover free product until CAP approved |  | WA-88851 | 2010-01-28
93045 | CLO |  | 2009-10-30 | 2009-11-09 | 2009-11-09 |  |  | WA-88855
93051 | CLO |  | 2009-11-02 | 2009-11-09 | 2009-11-09 |  |  | WA-88861
21635 | RMR | 2009-11-17 | 2010-01-07 | 2010-01-12 | 2010-01-12 |  |  | WA-88223 | 2010-01-12
93013 | OTH |  | 2009-11-12 | 2009-11-17 | 2009-11-17 | C OF A |  | WA-88828
93014 | CSAM |  | 2009-10-19 | 2010-01-19 | 2010-01-19 | CSA EXTN FROM 2/20/10 TO 3/20/10 GRANTED |  | WA-88831
93055 | OTH |  | 2009-12-07 | 2009-12-08 | 2009-12-08 | Incident reported |  | WA-88865
86672 | MRP |  | 2009-12-07 | 2009-12-08 | 2009-12-08 |  |  | WA-86672
93055 | 90DAY | 2009-12-08 | 2010-01-21 | 2011-01-19 | 2011-01-19 | nfa |  | WA-88865
93056 | 90DAY | 2009-12-14 | 2010-02-14 |  | 2010-08-12 | DUE 3/14/10 |  | WA-88866 | 2010-03-14
88834 | MRPI |  | 2009-12-15 | 2009-12-17 | 2009-12-18 | 3 gw samples. Concentrations almost half of June 2007. High benzene 32 ppb. Continue sampling; postpone CSA |  | WA-88834
87295 | RMR | 2009-12-18 | 2010-03-12 | 2010-03-18 | 2010-03-18 | soil verification sampling |  | WA-87295 | 2010-06-18
93049 | OTH |  | 2009-12-03 | 2009-12-22 | 2010-01-05 | soil excavation, sampling, and gorundwater sampling |  | WA-88859
93053 | 90DAY | 2010-01-07 | 2010-02-16 | 2010-02-23 | 2010-02-23 | INITIAL ABATEMENT ACTION REPORT |  | WA-88863 | 2009-02-09
93058 | 90DAY | 2010-01-07 | 2010-03-26 | 2010-04-15 | 2010-04-15 | INITIAL ABATEMENT ACTION REPORT |  | WA-88869 | 2010-04-07
93011 | OTH |  | 2009-12-11 | 2009-01-07 | 2009-01-07 | 1. Please submit graphs of concentration declines for this and future reports. 2. The report did not discuss the passive remediation system, performance, or whether any product was observed\collected. Include diagrams of the remediation system for future reports. 3. In discussion with the UST Supervisor, it is requested that a ground water monitoring well be installed at a location near soil sample B13 and to be included in regular monitoring events. 4. Continue monitoring. |  | WA-88388
93011 | OTH |  | 2011-11-28 | 2011-11-29 | 2011-11-29 | SOIL REMEDIAITON ANNUAL REPT RECD. - CONTINUE |  | WA-88388
86935 | RMR |  | 2009-07-02 | 2010-01-05 | 2010-01-05 | NRP for grdwater requested so that site can be issued NFA. This is a comingled plume with UST. |  | WA-86935
93014 | OTH |  | 2010-01-13 | 2010-01-19 | 2010-01-19 | CSA EXT GRANTED - PREV DUE FEB 20 2010 TO MARCH 20 2010. |  | WA-88831
93061 | OTH | 2010-01-20 | 2010-02-11 | 2010-02-25 | 2010-02-25 | Initial Assessment Report |  | WA-88871 | 2010-04-20
93038 | SCSC |  | 2010-01-20 | 2010-01-21 | 2010-01-21 | NFA |  | WA-88848
88279 | CSAM |  | 2009-12-01 | 2010-01-20 | 2011-06-27 | still need to delineate plume more under dispensers and pump house and tanks area due in addendum due in 90 days |  | WA-88279
88007 | MRPI | 2009-06-17 | 2010-02-10 | 2010-02-11 | 2010-02-11 |  |  | WA-88007 | 2009-09-17
88007 | MRP | 2010-02-11 | 2010-08-16 | 2010-08-17 | 2010-08-17 | DUE 5/10/10 |  | WA-88007 | 2010-05-10
93063 | SARL | 2008-11-12 | 2010-01-14 | 2010-02-08 | 2010-02-08 | SOIL DATA INDICATES CONTAMINATION BELOW S-GW MSCCS. GW DEPTH APPROX. 2'. WARO REQUESTS GW SAMPLE PRIOR TO ISSUANCE OF AN NFA. |  | WA-88873
86935 | DR |  | 2010-02-25 | 2010-03-02 | 2010-03-02 | UST AND AST COMMINGLED PLUME |  | WA-86935
86935 | PN | 2010-03-02 | 2010-03-22 | 2010-03-22 | 2010-03-22 | PN FOR NFA; DUE 4/1/10 |  | WA-86935 | 2010-03-22
88278 | CSAS | 2010-03-03 | 2010-12-13 | 2010-12-21 | 2011-07-07 |  |  | WA-88278 | 2010-06-03
9840 | RMR |  | 2010-03-02 | 2010-03-11 | 2010-03-12 |  |  | WA-9840
9840 | RMR | 2010-03-12 | 2011-05-09 | 2011-05-16 | 2011-05-16 | annual sampling report due 3/1/2011 |  | WA-9840 | 2011-03-01
88145 | CAP | 2010-03-12 | 2010-05-03 | 2010-05-25 | 2011-01-12 |  |  | WA-88145 | 2010-05-26
19014 | 90DAY | 2010-03-17 | 2011-06-27 | 2011-08-15 | 2011-08-15 | IAAR and groundwater sample requested |  | WA-19014 | 2010-06-17
86891 | FPRS |  | 2006-05-01 | 2006-05-10 | 2006-05-10 |  |  | WA-86891
86330 | CSAA |  | 2009-12-03 | 2010-03-24 | 2010-03-24 | propose to move bldg. to excavate soil to below 10 TPH (or soil to grdwater mscc). Plan was approved by denr/ust. |  | WA-86330
93055 | OTH |  | 2010-02-15 | 2010-02-15 | 2010-02-15 | Cert. of Approval for disposal of contaminated soil issued on 2/15/10. |  | WA-88865
88832 | OTH |  | 2009-12-02 | 2010-02-14 | 2010-02-15 | DENR/UST staff sampled soil and grdwater and discovered that contamination did not exceed 10 TPH for soil and grdwater did not exceed 2L Stds. Issued NFA letter. |  | WA-88832
86599 | RMR |  | 2010-03-12 | 2010-04-15 | 2010-04-15 |  |  | WA-86599 | 2009-09-22
17830 | RMR |  | 2008-11-03 |  | 2008-11-03 | continue to monitor on a semi annual schedule |  | WA-17830
17830 | RMR |  | 2009-03-23 |  | 2009-03-23 |  |  | WA-17830
17830 | RMR |  | 2009-10-07 |  | 2009-10-07 | sample 7A and 4A only. |  | WA-17830
17830 | RMR |  | 2010-03-08 |  | 2010-04-22 | continue to monitor 7A and 4A + sample the potable well on adj. Property. |  | WA-17830
93059 | 90DAY |  | 2010-04-22 | 2010-04-26 | 2010-04-26 | NFA LESS THAN SOIL TO GROUNDWATER FOR SOIL |  | WA-88870
85596 | RMR |  | 2007-06-22 | 2007-06-02 | 2007-06-02 | for sampling conducted on May 23, 2007. |  | WA-85596
85596 | RMR |  | 2008-02-19 | 2008-02-19 | 2008-02-19 | for sampling conducted on Nov. 14, 2007. |  | WA-85596
85596 | RMR |  | 2008-08-07 | 2008-08-07 | 2008-08-07 | for sampling conducted in April,May and June 2008. |  | WA-85596
85596 | RMR |  | 2008-12-19 | 2008-12-19 | 2008-12-19 | for sampling conducted in Nov. 2008 |  | WA-85596
85596 | RMR |  | 2009-07-20 | 2009-07-20 | 2009-07-20 | for samplng conducted on May 26, 2009. |  | WA-85596
85596 | RMR |  | 2009-12-28 | 2010-04-28 | 2010-05-03 | continue to sample semi-annual, remove free product with either AFVR or MMPE at MW22 and PZ1 also use a sock in MW20 befor next sampling event in June2010. |  | WA-85596
88139 | SCSC |  | 2008-05-20 | 2010-05-05 | 2010-05-05 | NFA |  | WA-88139
17830 | RMR |  | 2008-03-24 |  | 2008-03-24 |  |  | WA-17830
93067 | 90DAY |  | 2010-08-05 | 2010-08-06 | 2010-08-06 |  |  | WA-88877
88300 | OTH | 2010-05-17 | 2010-11-15 | 2011-01-25 | 2011-01-25 | Limited Assessment Report; excavation, and soil sampling report. |  | WA-88300
93066 | OTH |  | 2010-06-02 | 2010-08-09 |  | IAA REPORT |  | WA-88876
88145 | CAPN | 2010-03-12 | 2010-05-03 | 2010-05-25 | 2011-01-12 | Additional informtion requested 5/26/10 |  | WA-88145 | 2010-05-26
93069 | 90DAY | 2010-06-16 | 2011-01-19 | 2011-01-20 | 2011-02-28 | IAR due in 90 days - 9/16/10; not complete; need groundwater sample and should have tested soils also using TPH Gas. |  | WA-88879 | 2010-09-16
93070 | SCSC |  | 2010-08-16 | 2010-09-01 | 2010-09-01 | NEED TO COLLECT SOIL AT EACH SOIL-GAS LOCATION TO SHOW CONTAM. IS BELOW SIL-TO-GRDWATER OR TPH (GAS/DIESEL). |  | WA-88880
93068 | OTH | 2010-05-19 | 2010-06-30 | 2010-07-01 | 2010-08-18 | Assessment Report due 6/19/10; ADDENDUM DUE |  | WA-88878 | 2010-06-19
93065 | SCSC |  | 2010-06-18 | 2010-06-21 | 2010-06-21 |  |  | WA-88875
93068 | 90DAY |  | 2010-08-12 | 2010-08-18 | 2010-08-18 | NFA |  | WA-88878
93071 | CLO |  | 2010-03-16 | 2010-03-23 | 2010-03-23 | combined report (closure and iaa)submitted. Asked for additional sampling. Atlantic Richfield is doing the work for the registered usts ( they own the property). They are not the registered tank owners. |  | WA-88881
93071 | 90DAY |  | 2010-03-16 | 2010-03-23 | 2010-03-23 |  |  | WA-88881
93071 | 90DAY |  | 2010-05-13 | 2010-06-21 | 2010-06-21 | addendum received to the iaar. Sent 2L notice of violation for cleanup at the Lift and the AST. Need additional soil excavation /confirmation soil sampling and grdwter samples at both locations. |  | WA-88881
93014 | CSAA | 2010-01-13 | 2010-03-26 | 2010-07-16 | 2010-07-19 | SUBMIT CAP. |  | WA-88831 | 2010-04-13
93073 | 20DAY | 2010-10-05 | 2010-11-19 | 2010-11-22 | 2010-11-22 | IAR REQUESTED; call on 11/9/10; will send report the week of 11/11-19/10; nfa |  | WA-88883 | 2010-11-05
86092 | RMR | 2009-06-04 | 2009-07-22 | 2010-08-03 | 2010-08-03 | MW-1 RESAMPLED FOR 2ND TIME AND FOUND TO FALL BELOW 2L NAPTH. STD.(2009). Issued NFA AND RERANKED SITE TO L6R. |  | WA-86092
86398 | OTH |  | 2010-08-19 |  | 2010-08-24 |  |  | WA-86398 | 2010-08-24
86599 | RMR |  | 2010-08-25 | 2010-08-26 | 2010-08-26 |  |  | WA-86599
88292 | 90DAY |  | 2010-02-23 | 2010-08-27 | 2010-08-27 | SOIL BELOW STGW; GW BELOW 2L. NFA |  | WA-88292
93071 | OTH |  | 2010-06-30 | 2010-09-01 |  | Letter form Jack Dawson lawyer stating he is not respons. For any contam. At this site. Replied saying that he is repons for the AST but may not be repons for the Lift release as it might have been caused by Jones and Frank during removal. Gave him until Oct. 20, 2010 to get the additional info into WaRO. |  | WA-88881
87864 | MRP |  | 2010-08-06 | 2010-09-16 | 2010-09-16 | Benzene > 2L |  | WA-87864
88119 | CSAM | 2007-08-21 | 2008-02-08 |  |  | Need CAP |  | WA-88119
88119 | CAP |  | 2009-12-15 | 2010-04-08 | 2011-01-11 | need additional modification to the CAP -requested 4/8/10 Director approved of CAP w/Addendums on 12/21/10 WaRO sent CAP approval letter on 1/11/11. CAP public notification (after approval) was received on 1/28/11 |  | WA-88119
88119 | OTH |  | 2010-06-08 | 2010-08-30 | 2010-09-09 | CAP addendums. CAP sent to Director (9/9/10) for approval. Grdwater contam. appears to be gone as of 8/09 but CherryPoint will continue to sample to make sure it does not rebound. ORC injection into soil is requested |  | WA-88119
93084 | SCSC |  | 2007-09-27 | 2010-10-07 | 2010-10-07 |  |  | WA-88884
93068 | SCSC |  | 2010-08-31 | 2010-08-31 | 2010-08-31 |  |  | WA-88878
93068 | OTH |  | 2010-10-12 | 2010-10-15 | 2010-10-15 | REQUEST FOR COPY OF FILE. |  | WA-88878
93070 | OTH |  | 2010-10-20 | 2010-10-20 | 2010-10-20 | site has been relinquished to the Brownfields Program as requested by them. Memo of tranfer is dated 10/20/10. |  | WA-88880
86891 | RMR | 2010-06-08 | 2010-09-10 | 2010-10-27 | 2010-10-27 | GWMR |  | WA-86891
93091 | 90DAY |  | 2010-11-02 | 2010-11-03 | 2010-11-03 |  |  | WA-88891
3862 | RMR |  | 2010-09-20 | 2010-11-04 | 2010-11-04 | Continue to monitor |  | WA-3862
3609 | RMR | 2010-09-27 | 2009-09-17 | 2010-11-17 | 2010-11-17 | next due 7/30/11---Injection IM work plan to be proposed continue monitoring annually |  | WA-3609
93086 | OTH |  | 2010-10-29 | 2010-12-03 | 2010-12-07 | initial assessment report |  | WA-88887
93041 | MRPI |  | 2010-12-02 | 2010-12-14 | 2010-12-14 |  |  | WA-88851
93041 | CAP | 2010-12-14 | 2011-04-15 | 2011-08-16 |  | complete public notice requirements; |  | WA-88851 | 2010-03-14
93094 | SCR |  | 2010-12-03 | 2010-12-16 | 2010-12-16 |  |  | WA-88894
3609 | OTH |  | 2010-10-29 | 2010-12-20 | 2010-12-20 | Calcium Peroxide injection appliction permit /interium measues work plan--- Aggreed to modification of uic in CAP and schedule next quarterly report after permit issuance by aquifer protection |  | WA-3609
93074 | 90DAY |  | 2010-12-10 | 2010-12-20 | 2010-12-20 |  |  | WA-88885
93074 | MRP | 2010-12-20 | 2011-01-27 | 2011-03-28 | 2011-03-28 |  |  | WA-88885 | 2010-03-20
93063 | OTH |  | 2010-12-09 | 2010-12-21 | 2010-12-21 | GW DATA BELOW 2L. NFA ISSUED 12/21/2010 |  | WA-88873
88278 | CSAA | 2010-12-21 | 2011-06-30 | 2011-07-07 | 2011-07-07 | DUE 3/21/10 |  | WA-88278 | 2010-03-21
93118 | SCSC |  | 2012-01-03 | 2012-01-09 | 2012-01-09 |  |  | WA-88919
88278 | MRPI | 2011-07-07 | 2012-01-25 | 2012-01-26 | 2012-01-26 |  |  | WA-88278 | 2011-12-31
93133 | OTH |  | 2012-01-25 | 2012-01-26 | 2012-01-26 | PROPERTY TRANSACTION REPORT |  | WA-88933
93133 | OTH | 2012-01-26 | 2013-02-04 | 2013-02-11 | 2013-02-11 | DUE 4/26/12; |  | WA-88933 | 2012-04-26
88145 | RMR | 2012-02-03 | 2013-12-19 | 2014-01-03 | 2014-01-03 | Semi-annual sampling report; due June 30, 2012 |  | WA-88145 | 2012-06-30
87262 | RMR | 2012-02-07 | 2013-03-22 | 2013-04-05 | 2013-04-08 | annual report due January 2013 |  | WA-88233
3609 | RMR | 2010-12-20 | 2012-01-23 | 2012-02-20 | 2012-02-20 | INJECTION APPEARS TO BE SUCCESSFUL OF CALCIUM PEROXIDE MTBE LEVELS DOWN BUT FREED UP BETEX INCREASED NEXT QUARTERLY REPORT OVERDUE BUT MILITARY A SEPTEMBER SAMPLING EVENT WAS TO BE COMPLETED AND INFO TO US |  | WA-3609
86412 | MRP |  | 2012-02-27 | 2012-02-27 | 2012-02-27 |  |  | WA-86412
86412 | MRP |  | 2010-02-20 | 2012-02-27 | 2012-02-27 |  |  | WA-86412
86412 | MRP |  | 2011-12-16 | 2012-02-27 | 2012-02-27 |  |  | WA-86412
86599 | RMR |  | 2012-02-17 | 2012-02-27 | 2012-02-27 |  |  | WA-86599
20933 | RMR |  | 2011-12-21 | 2012-02-22 | 2012-02-22 | NO FURTHER ACTION REQUEST- GRANTED - SITE WAS INCLUDED IN THE SEMI ANNUAL SAMPLING OF THE COMPREHENSIVE MONITORING PROGRAM FOR THE LAST SEVERAL YEARS. |  | WA-20933
85989 | SARL |  | 2012-02-10 | 2012-03-01 | 2012-03-01 | NFA |  | WA-85989
93135 | OTH |  | 2005-07-27 | 2005-07-27 | 2005-07-27 | DISCOVERY WARO SAMPLING |  | WA-88935
85954 | OTH |  | 2011-12-01 | 2011-12-01 | 2011-12-01 | UST SECTION SAMPLED SOIL AND GROUNDWATER |  | WA-85954
93047 | SCSC |  | 2009-10-09 | 2012-03-20 | 2012-03-20 |  |  | WA-88857
93139 | CLO |  | 2007-11-21 | 2012-03-27 | 2012-03-27 | DISPOSITION OF SOIL; WAS GROUNDWATER ENCOUNTERED DURING EXCAVATION. |  | WA-88939
93105 | 90DAY |  | 2011-06-17 | 2012-03-27 | 2012-03-27 |  |  | WA-88907
88119 | CAP |  | 2014-01-21 | 2014-04-14 | 2014-04-14 | this is ana Addendum. Some groundwater hits in MADEP and soil still an issue. Plan is to let soil contaminationbreak down naturally. SVE pilot test wasn't successful, injection not successfully for soil remediation. This area is part of the flight line with lots of utilities therefore excavation is feasible. Plan is to resample soil every three years |  | WA-88119
87828 | RMRI |  | 2009-12-07 | 2012-03-27 | 2012-03-27 |  |  | WA-87828
87828 | RMR |  | 2010-03-04 | 2012-03-27 | 2012-03-27 |  |  | WA-87828
87828 | RMR |  | 2010-06-22 | 2012-03-27 | 2012-03-27 |  |  | WA-87828
87828 | RMR |  | 2011-01-31 | 2012-03-27 | 2012-03-27 |  |  | WA-87828
87828 | RMR |  | 2011-03-30 | 2012-03-27 | 2012-03-27 |  |  | WA-87828
87828 | MRP |  | 2011-08-04 | 2012-03-27 | 2012-03-27 |  |  | WA-87828
87828 | RMR |  | 2011-12-09 | 2012-03-27 | 2012-03-27 |  |  | WA-87828
87828 | RMR |  | 2012-02-20 | 2012-03-27 | 2012-03-27 |  |  | WA-87828
87828 | RMR |  | 2012-03-27 | 2012-03-27 | 2012-03-27 |  |  | WA-87828
3862 | RMR |  | 2011-09-16 | 2012-03-21 | 2012-03-21 | continue to monitor on a 9 month schedule. |  | WA-3862
3862 | RMR |  | 2012-03-19 | 2012-03-21 | 2012-03-21 | continue to sample every none months. |  | WA-3862
93140 | SCSC |  | 2012-03-21 | 2012-04-04 | 2012-04-04 | NFA |  | WA-88940
93141 | SCSC |  | 2012-04-03 | 2012-04-04 | 2012-04-04 |  |  | WA-88941
93142 | 90DAY |  | 2010-09-14 | 2012-04-04 | 2012-04-04 |  |  | WA-88942
93142 | OTH | 2012-04-04 | 2012-04-04 | 2012-04-04 | 2012-04-04 | CONFIRMATION SOIL SAMPLE SS1; SS2DIS FOR DISPOSAL PURPOSES; NFA |  | WA-88942 | 2012-04-04
88832 | CSAA |  | 2011-08-09 | 2012-04-04 | 2012-04-04 | contaminated soil excavated and slight groundwater contamination remains continue semi annual sampling |  | WA-88832
87995 | CSAM | 2012-04-09 | 2012-08-30 | 2012-08-30 |  | DUE 7/9/12; EXT 12/31/12;; RESAMPLE SOILS AT SS2 AND SS5 |  | WA-87995 | 2012-07-19
87735 | MRP |  | 2009-01-05 | 2012-04-09 | 2012-04-09 | SUBMIT CSA |  | WA-87735
93139 | SCSC |  | 2012-04-09 | 2012-04-10 | 2012-04-10 |  |  | WA-88939
93143 | 90DAY |  | 2012-04-11 | 2012-04-12 | 2012-04-12 |  |  | WA-88943
93145 | OTH |  | 2010-03-23 | 2012-04-17 | 2012-04-17 | PRELIMINARY SITE ASSESSMENT REPORT |  | WA-88945
93146 | 90DAY |  | 2012-03-09 | 2012-04-23 | 2012-04-23 |  |  | WA-88946
88380 | OTH |  | 2008-08-26 | 2008-08-26 | 2008-08-26 | site visit |  | WA-88380
93176 | 90DAY |  | 2013-04-01 | 2013-04-03 | 2013-04-03 |  |  | WA-88979
93065 | 90DAY |  | 2010-06-18 | 2010-06-21 | 2010-06-21 |  |  | WA-88875
88382 | OTH |  | 2008-09-17 | 2008-09-17 | 2008-09-17 | SITE VISIT |  | WA-88382
93116 | OTH |  | 2011-06-10 | 2011-06-10 | 2011-06-10 | SITE VISIT |  | WA-88912
93159 | SCSC |  | 2013-04-03 | 2013-04-04 | 2013-04-04 | CHROMIUM ISSUE; |  | WA-88960
87995 | MRPI |  | 2013-04-09 | 2013-04-10 | 2013-04-10 | NFA |  | WA-87995
93121 | OTH |  | 2011-06-16 | 2011-06-16 | 2011-06-16 | HB - 103 |  | WA-88913
93120 | OTH |  | 2011-06-16 | 2011-06-16 | 2011-06-16 | HB-103 |  | WA-88921
93163 | CLO | 2013-03-11 | 2013-04-23 | 2013-05-06 | 2013-05-06 | WASTE MANIFEST RECD…NFA ISSUED, C\O |  | WA-88965 | 2013-06-30
93165 | OTH | 2013-03-13 | 2013-04-26 | 2013-05-08 | 2013-05-08 | CONFIRMATION SOIL SAMPLES BELOW MSCCS. NFA |  | WA-88967
93177 | OTH |  | 2013-03-06 | 2013-03-27 | 2013-05-08 | PSA |  | WA-88980
93178 | OTH |  | 2013-03-06 | 2013-03-27 | 2013-05-08 | PSA |  | WA-88981
18083 | RMR |  | 2013-04-25 | 2013-05-06 | 2013-05-06 | continue to sample MW1, 4 and 7 using 6200B on an annual schedule until contamination is below 2L. |  | WA-18083
93165 | OTH |  | 2013-04-29 | 2013-05-08 | 2013-05-08 | CONFIRMATION SOIL SAMPLES BELOW S-GW MSCCS. NFA |  | WA-88967
93184 | 45DAY |  | 2013-05-22 | 2013-06-17 | 2013-06-17 |  |  | WA-88987
93185 | 45DAY |  | 2013-05-24 | 2013-06-19 | 2013-06-19 |  |  | WA-88988
93187 | 45DAY | 2013-08-15 | 2013-08-30 | 2013-09-04 | 2013-09-04 | submit by end of September |  | WA-88990 | 2013-09-15
93186 | 45DAY |  | 2013-06-20 | 2013-06-24 | 2013-06-24 | nfa |  | WA-88989
88212 | 20DAY |  | 1996-07-01 | 2006-09-06 | 2006-09-06 |  |  | WA-88212
93174 | OTH |  | 2012-10-04 | 2013-03-01 | 2013-03-01 | CLOSED OUT PER SL2011-38 |  | WA-88977
93189 | 20DAY |  | 2013-06-21 | 2013-07-03 | 2013-07-03 |  |  | WA-88974
93191 | CLO |  | 2013-05-22 | 2013-07-05 | 2013-07-05 |  |  | WA-88993
93190 | CLO |  | 2013-05-28 | 2013-07-05 | 2013-07-05 |  |  | WA-88992
93194 | SCSC |  | 2013-08-20 | 2013-08-22 | 2013-08-22 |  |  | WA-88996
93193 | 90DAY |  | 2013-08-23 | 2013-08-26 | 2013-08-26 |  |  | WA-88995
93196 | OTH |  | 2013-09-06 | 2013-09-10 | 2013-09-10 | DISCOVERY REPORT FILED; CLOSED OUT LESS THAN 25 GALLONS |  | WA-88998
86913 | PN |  | 2013-09-18 | 2013-09-19 | 2013-09-19 | pn for nfa |  | WA-86913
93199 | 45DAY | 2013-09-25 | 2013-12-10 | 2013-12-11 | 2013-12-11 |  |  | WA-89001 | 2013-10-25
88119 | OTH |  | 2013-03-22 | 2013-04-03 | 2013-04-03 | RegenOx Injection Report |  | WA-88119
17830 | RMR |  | 2013-07-25 | 2013-09-17 | 2013-09-17 | contiNue to monitor every nine mos. Sample MW-7A, 4A, 3A and the WSW at Martins Automotive. |  | WA-17830
87968 | CAP |  | 2013-05-06 | 2013-05-30 | 2013-05-30 | CAP Addendum proposing SVE to remove FP.Surfactant Injection and extraction is also planned. SVE replaces the eariler proposed belt skimmer. |  | WA-87968
93192 | 45DAY |  | 2013-09-05 | 2013-10-01 | 2013-10-01 |  |  | WA-88994
93200 | 90DAY |  | 2013-10-09 | 2013-10-15 | 2013-10-15 |  |  | WA-89002
86282 | RMR |  | 2013-10-18 | 2013-10-24 | 2013-10-24 |  |  | WA-86282
86003 | OTH | 2013-10-28 | 2013-10-28 | 2013-10-28 | 2013-10-28 | nfa |  | WA-86003 | 2013-10-28
93203 | 90DAY |  | 2013-11-12 | 2013-11-13 | 2013-11-13 |  |  | WA-89023
93203 | MRPI |  | 2013-11-26 | 2013-11-27 | 2013-11-27 | sample annually |  | WA-89023
93207 | 20DAY |  | 2013-12-04 | 2013-12-04 | 2013-12-04 |  |  | WA-89028
93207 | 90DAY | 2013-12-04 | 2014-05-28 | 2014-05-28 | 2014-05-28 |  |  | WA-89028 | 2013-02-04
88145 | RMR | 2014-01-03 | 2015-02-09 | 2015-03-09 | 2015-03-09 | SAMPLE MONITORING WELLS WITH 2 L EXCEEDANCES DECEMBER 2014 |  | WA-88145 | 2014-12-31
93209 | OTH |  | 2014-01-16 | 2014-01-16 | 2014-01-06 | REPORT OF CONTAMINATION |  | WA-89030
93211 | 45DAY |  | 2014-01-22 | 2014-01-27 | 2014-01-27 |  |  | WA-89036
93212 | 45DAY |  | 2014-01-21 | 2014-01-28 | 2014-01-28 |  |  | WA-89037
12229 | RMR |  | 2013-12-02 | 2014-02-06 | 2014-02-06 | Continue to monitor at MW3, 4, 5, 7, 8 and 9. Sample every nine mos. Next event =6/2014 |  | WA-12229
85596 | RMR |  | 2013-05-24 | 2013-07-26 | 2013-07-26 | monitoring well installation and soil excavation report. |  | WA-85596
3862 | RMR |  | 2013-09-19 | 2013-10-22 | 2013-10-22 | continue to monitor on a nine month schedule. Next event = June 2014. |  | WA-3862
93215 | 20DAY |  | 2014-01-10 | 2014-01-13 |  | CALLED AND REQUESTED RP AND MANIFESTS FOR SOIL DISPOSAL; SENT NORR 2/28/14 SINCE NO RESPONSE TO PHONE CALL TO CONTRACTOR |  | WA-89044
93209 | 90DAY |  | 2014-02-28 | 2014-03-12 | 2014-03-12 |  |  | WA-89030
93214 | OTH |  | 2014-03-21 | 2014-03-24 | 2014-03-24 |  |  | WA-89043
93217 | OTH |  | 2014-03-21 | 2014-03-24 | 2014-03-24 |  |  | WA-89046
93218 | 20DAY | 2014-03-26 | 2014-04-24 | 2014-04-24 | 2014-04-24 | LESS THAN 25 GALLONS; |  | WA-89047 | 2014-04-26
93180 | 20DAY |  | 2014-03-25 | 2014-03-26 | 2014-03-26 |  |  | WA-88983
93181 | 20DAY |  | 2014-03-25 | 2014-03-26 | 2014-03-26 |  |  | WA-88984
93204 | 20DAY |  | 2014-03-25 | 2014-03-26 | 2014-03-26 |  |  | WA-89024
93219 | 20DAY |  | 2014-03-31 | 2014-04-01 | 2014-04-01 | NFA |  | WA-89048
93220 | OTH |  | 2014-04-04 | 2014-04-04 | 2014-04-04 | CLOSED OUT PER SL2011-38 |  | WA-89049
93221 | 20DAY |  | 2010-05-04 | 2010-05-26 | 2010-05-26 |  |  | WA-89059
93216 | 20DAY |  | 2014-04-21 | 2014-04-21 | 2014-04-21 | Soil excavation and cleanup report |  | WA-89045
93041 | MRP |  | 2014-04-02 | 2014-04-29 | 2014-04-29 |  |  | WA-88851
93225 | 20DAY |  | 2014-05-02 | 2014-05-20 | 2014-05-20 |  |  | WA-89064
93227 | 20DAY | 2014-05-21 | 2014-09-15 | 2014-09-15 | 2014-09-15 |  |  | WA-89066 | 2014-06-21
93228 | 20DAY |  | 2014-05-27 | 2014-05-27 | 2014-05-27 |  |  | WA-89068
0 | RMR |  | 2014-05-14 | 2014-05-28 | 2014-05-28 |  |  | WA-3609
93229 | 20DAY |  | 2014-05-29 | 2014-05-29 | 2014-05-29 |  |  | WA-89069
17830 | RMR |  | 2014-05-07 | 2014-05-29 | 2014-05-29 | CONTINUE TO MONITOR EVERY NINE MONTHS MW-4A AND 7A. |  | WA-17830
0 | RMR |  | 2014-05-27 | 2014-05-30 | 2014-05-30 | CONTINUE TO MONITOR EVERY NINE MONTHS -NEXT SAMPLE EVENT = JAN. 2015 |  | WA-3862
93230 | 20DAY |  | 2012-06-12 | 2012-06-12 | 2012-06-12 |  |  | WA-89070
18083 | RMR |  | 2014-06-11 | 2014-06-17 | 2014-06-17 | continue to sample grdwater at MW1 and 4 every 15 mos |  | WA-18083
12229 | RMR |  | 2014-06-24 | 2014-07-09 | 2014-07-09 | sample MW3,4,5,7,8,9 and inside tap every 9 mos |  | WA-12229
93022 | MRP |  | 2014-08-07 | 2014-08-19 | 2014-08-19 | annual sampling |  | WA-89018
93237 | OTH |  | 2014-08-08 | 2014-10-13 | 2014-10-13 | 24-HOUR NOTICE |  | WA-89077
93237 | OTH |  | 2014-08-18 | 2014-10-13 | 2014-10-13 | Phase I Environmental Assessment Report |  | WA-89077
93238 | 90DAY |  | 2014-09-02 | 2014-09-04 | 2014-09-04 |  |  | WA-89078
93241 | CLO |  | 2014-09-15 | 2014-09-15 | 2014-09-15 |  |  | WA-89081
93242 | 20DAY |  | 2014-09-18 | 2014-09-18 | 2014-09-18 |  |  | WA-89082
93243 | 20DAY |  | 2014-09-22 | 2014-09-22 | 2014-09-22 |  |  | WA-89083
93236 | OTH |  | 2014-08-20 | 2014-09-23 | 2014-09-23 | INITIAL ABATEMENT ACTION REPORT |  | WA-89076
93236 | OTH | 2014-09-23 | 2015-03-30 | 2015-06-02 | 2015-06-02 | ADDITIONAL SAMPLING. SOIL AND GROUNDWATER BELOW STANDARDS. |  | WA-89076
88199 | 20DAY |  | 2011-11-30 | 2011-12-07 | 2011-12-07 |  |  | WA-88199
93244 | SCSC |  | 2014-09-30 | 2014-09-30 | 2014-09-30 |  |  | WA-89084
93237 | OTH |  | 2014-10-13 | 2014-10-13 | 2014-10-13 | NRP |  | WA-89077
93237 | PN |  | 2014-11-03 | 2014-11-03 | 2014-11-03 | pn for nfa |  | WA-89077
93245 | SCSC |  | 2014-11-03 | 2014-11-04 | 2014-11-04 |  |  | WA-89085
93246 | SCSC |  | 2014-11-03 | 2014-11-04 | 2014-11-04 |  |  | WA-89086
93041 | MRP |  | 2014-11-19 | 2014-11-25 | 2014-11-25 |  |  | WA-88851
93247 | OTH |  | 2014-12-01 | 2014-12-01 | 2014-12-01 | NOR ISSUED 12/2/14 - SITE INSP ON 12/1/14 |  | WA-89087
86672 | MRP |  | 2014-12-05 | 2014-12-08 | 2014-12-08 |  |  | WA-86672
93248 | SCSC |  | 2014-12-04 | 2014-12-08 | 2014-12-08 |  |  | WA-89088
87139 | DR |  | 2014-12-17 | 2014-12-17 | 2014-12-17 |  |  | WA-87139
93247 | OTH | 2014-12-29 | 2014-12-29 | 2015-01-02 | 2015-01-02 | EXTN REQ FOR ADDL 45 DAYS ON REMED AND REPORT .. GRANTED. NEW DUE DATE IS FEB 19 2015 |  | WA-89087 | 2015-02-19
86282 | RMR |  | 2014-12-22 | 2015-01-12 | 2015-01-12 |  |  | WA-86282
93250 | OTH |  | 2014-09-05 | 2014-09-05 | 2014-09-05 | CLOSED OUT PER SL2011-38 |  | WA-89090
93251 | OTH |  | 2014-11-02 | 2014-11-02 | 2014-11-02 | CLOSED OUT PER SL2011-38 |  | WA-89091
87139 | PN | 2014-12-17 | 2015-01-28 | 2015-01-28 | 2015-01-28 | PN FOR NFA |  | WA-87139 | 2014-01-17
93247 | SCSC |  | 2015-02-06 | 2015-02-11 | 2015-02-11 |  |  | WA-89087
15238 | RMR | 2015-02-03 | 2015-09-14 | 2015-09-24 | 2015-09-24 | 990 TONS OF SOIL REMOVED IN MARCH/APRIL. SUCCESSFUL IN ELIMINATING FP. CONTINUE ANNUAL SAMLING. NEXT EVENT TO TAKE PLACE MAY/JUNE 2016. |  | WA-15238 | 2015-12-31
17830 | RMR |  | 2015-01-22 | 2015-02-23 | 2015-02-23 | continue to monitor every 15 months at MW-7A and 4A. |  | WA-17830
88145 | RMR | 2015-03-10 | 2016-01-29 | 2016-02-04 | 2016-02-04 | Annual sampling |  | WA-88145 | 2015-12-31
93254 | 20DAY |  | 2015-03-02 | 2015-03-17 | 2015-03-17 |  |  | WA-89094
0 | OTH |  | 2014-07-11 | 2014-08-15 | 2015-03-24 | Assessment report-based on report appears contamination pre-dates NCMC activities at site. NCEMC agreed NCEMC agreed to complete sensitive receptor survey |  | WA-89038
93256 | OTH |  | 2015-03-26 | 2015-03-26 | 2015-03-26 | LABS INDICATE NO PCB'S. CONTRACTOR TO BEGIN CLEAN UP WITH 7-10 DAYS |  | WA-89097
93257 | OTH |  | 2015-03-13 | 2015-03-13 | 2015-03-13 | COMPLAINT - APPEARS TO BE DUMP TRUCK CLEAN OUTS, WASTE OIL AND HYDRAULIC OIL SPILLS NOT ASSOC WITH TRANSFORMER SPILL. |  | WA-89098
0 | OTH |  | 2015-01-09 | 2015-03-24 | 2015-03-24 | Submittal of sampling results of 2 water supply wells. Sampled December 2014. Sampled VOC, SVOC, extractables. No detections |  | WA-89038
93260 | OTH | 2015-04-22 | 2015-09-28 | 2015-10-12 | 2015-10-12 | IAAR REQUESTED.5.86 tons of soil were removed from the road side ditch. Soil samples show contamination was removed to soil-to-groundwater stds. No grdwater encountered and no grdwater sampled. NFA issued. |  | WA-89103
93171 | CSAM |  | 2014-09-11 | 2014-09-29 | 2014-09-29 |  |  | WA-88973
15135 | CSAM |  | 2014-09-11 | 2014-09-29 | 2014-09-29 |  |  | WA-89051
93062 | OTH |  | 2009-11-23 | 2010-01-25 | 2010-01-25 |  |  | WA-88872
93257 | OTH | 2015-03-13 | 2015-04-28 | 2015-04-28 | 2015-04-28 | LAB RESULTS RECEIVED NOR ISSUED - RESPONSE DUE NLT 5/28/15 |  | WA-89098 | 2015-05-28
93261 | 45DAY |  | 2015-04-29 | 2015-04-29 | 2015-04-29 |  |  | WA-89105
93022 | MRP |  | 2015-05-27 |  | 2015-06-09 |  |  | WA-89018 | 2015-06-08
88105 | OTH |  | 2006-06-06 | 2006-06-06 | 2006-06-06 | RECEPTOR SURVEY |  | WA-89058
87735 | PN |  | 2015-06-19 | 2015-06-19 | 2015-06-19 | pn for nfa |  | WA-87735
93257 | 90DAY | 2015-04-28 | 2015-07-28 | 2015-08-20 | 2015-08-20 | INITIAL ABATEMENT ACTION RPT SOILS EXCAVATED SAMPLES <, GW TESTED AND RESULTS = < REQUESTED NFA |  | WA-89098 | 2015-05-28
93264 | OTH |  | 2015-05-15 | 2015-06-30 | 2015-06-30 | Sample results indicate soil contamination above 10 TPH NORR issued to MR. Monte Erps on 06/30/2015 |  | WA-89110
93203 | MRP |  | 2014-01-13 | 2014-01-14 | 2014-01-14 |  |  | WA-89023
93265 | 90DAY |  | 2015-06-22 | 2015-07-07 | 2015-07-07 |  |  | WA-89111
93271 | 90DAY |  | 2015-07-13 | 2015-07-15 | 2015-07-15 |  |  | WA-89117
93083 | 90DAY |  | 2010-10-05 | 2010-11-22 | 2010-11-22 |  |  | WA-89005
93310 | 90DAY |  | 2016-09-22 |  | 2016-11-16 | Initial site assessment report |  | WA-89158
94322 | OTH |  | 2016-09-12 | 2016-09-20 | 2016-09-20 | Public Notice Requirements |  | WI-88501
94329 | OTH |  | 2016-09-28 | 2016-09-29 | 2016-09-29 | Site Investigation report |  | WI-88510
0 | MRP |  | 2016-08-23 |  | 2016-10-03 | continue with annual groundwater sampling - look to close with risk-based rules after nest sampling |  | WI-5800
85931 | MRP |  | 2016-09-22 | 2016-10-04 | 2016-10-04 |  |  | WI-85931
94330 | 90DAY |  | 2016-10-08 | 2016-10-10 | 2016-10-10 | 30-40 gallons of diesel was released 17.18 tons of soil excavated 125 gallons of surface water was removed soil samples showed that three excavation areas had not soil above residential didn't encounter gw during excavation nfa issued 10/10/2016 |  | WI-88511
10042 | MRP |  | 2016-10-03 | 2016-10-14 | 2016-10-14 | No FP in MW-31 or RW-1 during this reporting period. MW-3, BR and VS-2 above 2L. RW-1 not sampled. |  | WI-88154
85802 | MRP |  | 2016-11-02 |  |  |  |  | WI-85802
94331 | OTH |  | 2016-10-28 | 2016-11-02 | 2016-11-02 | Bldg 1841 Site Investigation |  | WI-88513
94008 | OTH |  | 2016-11-02 | 2016-11-02 | 2016-11-02 | Letter report concerning NCS |  | WI-88115
94008 | DR |  | 2016-11-01 | 2016-11-01 | 2016-11-01 | NCS recorded at BK4352 PG299-301 on 11/01/2016 |  | WI-88115
94274 | DR |  | 2016-11-01 | 2016-11-01 | 2016-11-01 | NCS Recorded copy: BK4532 PG302-304 |  | WI-88452
94332 | OTH |  | 2016-04-20 | 2016-05-04 | 2016-05-04 | Site Investigation |  | WI-88514
94332 | SCH |  | 2016-11-04 | 2016-11-09 | 2016-11-09 | SAR |  | WI-88514
94333 | OTH |  | 2016-11-04 | 2016-11-14 | 2016-11-14 | Site Investigation: GW contam but below 2L standards. One soil sample above s/gw, but later re-sampled and shown to be below s/gw. NFA |  | WI-88515
94303 | OTH |  | 2016-10-28 | 2016-11-14 | 2016-11-14 | SCR w/SCR; soil below resid but above s/gw. GW below 2L in the previous report submitted in March 2016. |  | WI-88481
17643 | MRP |  | 2016-10-12 | 2016-11-15 | 2016-11-15 | Above 2L in MW-4A, 5, 11 Above 10 x 2B = MW-4A and 5 |  | WI-17643
94334 | OTH |  | 2016-11-04 | 2016-11-15 | 2017-03-15 | Site Investigation. Add info req and rec on 3/9/2017. |  | WI-88516
18046 | MRP |  | 2016-10-24 | 2016-11-22 | 2016-11-22 | FM-1, 1-Methylnaphthalene @ 66.7 ug/l (1 ug/l = Interim Maximum Allowable Concentration assigned in April 2011) |  | WI-88162
94223 | DR |  | 2016-11-28 | 2016-11-28 | 2016-11-28 | BK4543 PG96-98 rec 02022017. |  | WI-88382
94223 | POTW |  | 2016-08-15 | 2016-08-22 | 2016-08-22 | Site Closure Report |  | WI-88382
94193 | MRP |  | 2016-11-01 | 2016-11-29 | 2016-11-29 | GW above 2L, below GCLs in MW-• MW-1R, 4R, 8R, 9R |  | WI-88341
94273 | OTH |  | 2016-11-23 | 2016-11-23 | 2016-12-08 | LSA |  | WI-88442
87437 | MRP |  | 2016-11-21 | 2016-11-30 | 2016-11-30 | Above 2L Standards: - AMW- 2, 3, 4, 5, 6, 7, 9, 11, 13, 14, 16, 18, 19, 20, 22, 26, 28, 29 - ARMW- 2, 3, 7, 8, 10, 12 (xylene only), 13 - KMW-3, 13 (xylene only) - MP-10, 20, 30 - PP-10, 20 - Sheen observed (no measurable FP) AMW-4, KWM-13, ARMW-3 |  | WI-87437
94336 | OTH |  | 2016-12-01 | 2016-12-08 | 2016-12-08 | Investigation Report. A previous report was submitted on November 4, 2016, but the Base wanted to change their recommendations, and submitted a replacement report. |  | WI-88518
85352 | MRP |  | 2016-11-23 | 2016-12-08 | 2016-12-08 | ozone/hp inj permit to be applied for |  | WI-85352
0 | MRP |  | 2016-11-28 | 2016-12-08 | 2016-12-08 | Above 2L, Below GCLs |  | WI-3262
16971 | MRP |  | 2016-11-28 | 2016-12-08 | 2016-12-08 | Above 2L, Below GCLs |  | WI-16971
86641 | MRP |  | 2016-11-30 | 2016-12-09 | 2016-12-09 | >2L GW Standards = TW-13, MWG-116R, MWG-107, MWG-113, SPMW-17 |  | WI-86641
0 | MRP |  | 2016-11-30 | 2016-12-09 | 2016-12-09 | >2L GW Standards = TW-13, MWG-116R, MWG-107, MWG-113, SPMW-17 |  | WI-3159
20802 | MRP |  | 2016-12-08 | 2016-12-13 | 2016-12-13 |  |  | WI-20802
94337 | OTH |  | 2016-12-08 | 2016-12-13 | 2016-12-13 | IAR |  | WI-88519
94063 | OTH |  | 2016-12-09 | 2016-12-14 | 2016-12-14 | Semi-Annual GW Mon Rpt with Petition for Closure |  | WI-88179
16624 | MRP |  | 2016-12-05 | 2016-12-15 | 2016-12-15 | >2L = PM-2, 3, 4 FP = PM-1A, RW-1 |  | WI-88131
0 | MRP |  | 2016-12-08 | 2016-12-20 | 2016-12-20 | >2L GWQS = KW- 1, 2, 4, 5R, 7, Amoco MW- 33 and EPA-3 Abandoned KW-3, 6 and 11 since last sampling event Soil >TPH DRO action levels of 100mg/kg = HA-15 and HA-35B |  | WI-2718
13610 | OTH |  | 1990-02-15 |  |  | Quarterly monitoring report |  | WS-13610
13610 | OTH |  | 1990-05-15 |  |  | Quarterly monitoring report |  | WS-13610
13610 | OTH |  | 1991-09-12 |  |  | Initial abatement rport |  | WS-13610
87285 | mmpe |  | 2008-06-12 | 2008-06-13 | 2008-06-13 | Still above 2L. |  | WS-87285
3367 | MRP |  | 2008-06-30 |  |  |  |  | WS-3367
87158 | MRP |  | 2008-06-30 |  |  |  |  | WS-87158
7705 | RMR |  | 2008-05-29 | 2008-06-24 |  | ONLY BENZENE HIGHER THAN 2L STANDARD. |  | WS-7705
14636 | RMR |  | 2008-06-19 | 2008-06-26 |  |  |  | WS-14636
95035 | ia |  | 2008-07-02 |  |  |  |  | WS-88173
87645 | OTH |  | 2008-07-02 | 2008-07-02 | 2008-07-02 | some kind of remedial report |  | WS-87645
95018 | OTH |  | 2008-07-03 | 2008-07-08 |  | 3 wsw samples |  | WS-88136
87158 | RMR |  | 2008-06-30 | 2008-07-02 |  | COMBINED WITH INCIDENT NUMBER 3367. |  | WS-87158
3367 | RMR |  | 2008-06-30 | 2008-07-03 |  |  |  | WS-3367
95044 | OTH |  | 2008-07-10 |  |  | UST 61 |  | WS-88184
15096 | MRP |  | 2008-07-11 | 2008-08-06 | 2008-08-06 |  |  | WS-15096
95045 | OTH |  | 2008-06-11 |  |  | Phase 2 ESA from Stokes county |  | WS-88186
95046 | OTH |  | 2008-07-08 | 2023-12-06 |  | Phase 2 ESA from bank. No soil contamination identified beneath AST. |  | WS-88187
95047 | OTH |  | 2008-07-09 | 2008-07-24 | 2008-07-24 | Report from Gentrys |  | WS-88188
95044 | OTH |  | 2008-08-01 | 2008-08-06 | 2008-08-06 | Initial Abatement Action report |  | WS-88184
6367 | RMR |  | 2008-07-24 | 2008-07-24 |  |  |  | WS-6367
20411 | MRP |  | 2008-07-28 |  |  |  |  | WS-20411
87645 | OTH |  | 2009-10-30 | 2009-11-03 |  | Volume 1 of 3 Closure Certification. |  | WS-87645
95050 | OTH |  | 2008-08-21 | 2008-08-26 | 2008-08-26 | cleanup report |  | WS-88192
85628 | MRP |  | 2008-04-18 | 2008-04-23 |  |  |  | WS-85628
95045 | OTH |  | 2008-08-26 |  |  | Ph. 1 ESA |  | WS-88186
95051 | OTH |  | 2008-08-22 |  |  | Call from city of walkertown |  | WS-88193
95053 | OTH |  | 2008-08-15 |  |  | Some sampling reports |  | WS-88195
95054 | OTH |  | 2008-09-04 |  |  | overfill |  | WS-88196
95055 | OTH |  | 2008-04-10 |  |  | notice from DS county Fire Marshal |  | WS-88197
95055 | OTH |  | 2008-09-04 |  |  | report |  | WS-88197
95018 | OTH |  | 2008-09-10 | 2008-09-19 |  | closure report and wsw sampling. |  | WS-88136
95021 | OTH |  | 2008-09-24 | 2023-08-07 |  | Soil sampling report. Soil below TPH AL. |  | WS-88143
95057 | OTH |  | 2008-09-02 |  |  | Report |  | WS-88198
95073 | OTH |  | 2009-04-01 |  |  | complaint |  | WS-88215
3893 | OTH |  | 2009-03-24 | 2009-03-30 |  | NEED MORE WELLS TO DELINEATE FREE PRODUCT. |  | WS-3893
95045 | OTH |  | 2009-04-09 |  |  | it is a report that I can't categorize by the title or scope |  | WS-88186
95067 | SCP |  | 2009-04-15 | 2009-04-15 | 2009-04-15 | Soil Cleanup Report |  | WS-88210
95075 | OTH |  | 2009-04-17 |  |  |  |  | WS-88217
3278 | RMR |  | 2009-04-20 | 2009-04-20 |  |  |  | WS-3278
20411 | MRP |  | 2009-04-28 | 2009-04-28 | 2009-05-01 | one more sampling event should be able to close out. |  | WS-20411
5067 | RMR |  | 2009-04-30 | 2009-05-01 |  | REMEDIATION REPORT |  | WS-5067
95076 | OTH |  | 2009-05-01 | 2009-08-17 |  | Limited soil assessment. Five soil borings advanced around perimeter of ASTs. Soil >AL (as of 2023) for GRO in one boring (SB-5) around 6-8 ft BGS. Data supports AVGAS release. |  | WS-88218
7706 | RMR |  | 2009-04-13 | 2009-05-05 |  | benzene is MW-12 higher than 2L |  | WS-7706
7691 | RMR |  | 2009-05-04 | 2009-05-12 |  | NEED NEW DEEP WELLS TO DEFINE VERTICAL EVENT. |  | WS-7691
95072 | OTH |  | 2009-06-01 |  |  |  |  | WS-88214
95079 | OTH |  | 2009-06-10 |  |  |  |  | WS-88221
85628 | OTH |  | 2009-06-10 |  |  | site closure activities |  | WS-85628
3367 | MRP |  | 2009-06-12 |  |  |  |  | WS-3367
87158 | MRP |  | 2009-06-12 |  |  |  |  | WS-87158
7705 | RMR |  | 2009-06-08 | 2009-06-10 |  |  |  | WS-7705
87285 | MRP |  | 2009-06-29 | 2009-07-16 | 2009-07-16 | Reduction of MTBE shows MMPE working. |  | WS-87285
95127 | OTH |  | 2010-07-22 |  |  | sampling results. |  | WS-88274
95128 | OTH |  | 2010-07-23 |  |  | UST 61/62 |  | WS-88275
95129 | OTH |  | 2010-07-27 |  |  | incident report from Beth Langley/Duke |  | WS-88278
95132 | OTH |  | 2010-07-29 |  |  |  |  | WS-88279
3893 | RMR |  | 2010-07-26 | 2010-07-28 |  |  |  | WS-3893
22026 | RMR |  | 2010-07-26 | 2010-07-27 |  |  |  | WS-22026
18126 | RMR |  | 2010-07-26 | 2010-07-27 |  |  |  | WS-18126
95133 | 20DAY |  | 2010-06-11 | 2010-07-28 | 2010-08-02 |  |  | WS-88280
3278 | RMR |  | 2010-08-08 | 2010-08-03 |  |  |  | WS-3278
14636 | RMR |  | 2010-08-09 | 2010-08-10 |  |  |  | WS-14636
7706 | RMR |  | 2010-08-05 | 2010-08-05 |  |  |  | WS-7706
95134 | OTH |  | 2010-08-12 |  |  | 8/24 from RP other documentation from RK HD |  | WS-88281
6367 | RMR |  | 2010-08-16 | 2010-08-20 |  | REMEDIAITON SYSTEM DID NOT RUN BECAUSE CONSTRCTION OF RAIL TRACK ON PROPERTY. |  | WS-6367
95134 | OTH |  | 2010-09-07 |  |  | clean up report - addendum |  | WS-88281
95135 | OTH |  | 2010-09-08 |  |  | Cleanup report |  | WS-88283
95136 | OTH |  | 2010-07-23 |  | 2010-09-16 | cleanup/sampling |  | WS-88284
95132 | OTH |  | 2010-09-23 | 2011-09-29 | 2011-09-29 | cleanup report |  | WS-88279
95137 | OTH |  | 2010-09-27 |  |  |  |  | WS-88285
87312 | OTH |  | 2010-10-06 | 2010-10-07 | 2010-10-07 | a kind of fp and cap thing. Need implementation schedule, FP recovery point for Active FP recovery, need proposed gw monitoring and FP gauging schedule. |  | WS-87312
5068 | RMR |  | 2012-11-13 | 2012-11-15 | 2012-11-15 |  |  | WS-5068
95235 | OTH |  | 2012-11-19 | 2012-11-19 | 2023-09-12 | IAR-The final excavation TPH levels were below the TPH Action Levels. |  | WS-88394
95178 | RMR |  | 2012-11-19 | 2012-11-26 | 2012-11-26 |  |  | WS-88336
95236 | OTH |  | 2012-12-07 | 2012-12-07 | 2012-12-07 | UST-62 |  | WS-88395
7744 | RMR |  | 2012-12-10 | 2012-12-10 | 2012-12-10 |  |  | WS-7744
95191 | CAPS |  | 2012-12-10 | 2013-02-13 | 2013-02-13 |  |  | WS-88349
95237 | OTH |  | 2012-12-13 |  |  | Report of Environmental Services for soil excavation. USTs were closed in place and then recently removed. They were used for the storage of No. 5 fuel oil and soil was clean (WS-8828). The ASTs were used to store No. 2 fuel oil. Soil was detected at concentrations above the TPH Action Level. |  | WS-88396
95238 | OTH |  | 2012-12-14 |  | 2012-12-14 | UST-62 with analyticals |  | WS-88397
95239 | OTH |  | 2013-01-07 |  |  | UST-62 |  | WS-88398
3571 | RMR |  | 2012-12-18 | 2012-12-18 | 2012-12-18 |  |  | WS-3571
95225 | CSAA |  | 2013-01-07 | 2023-10-16 |  | Additional 26.41 tons soil excavated for total of 173.15 tons; estimated 130.0 gal DSL was recovered via excavation. No receptors identified. DTW >17 ft BGS, clean soils before encountering GW, rock not encountered. |  | WS-88383
15096 | MRP |  | 2013-01-14 | 2013-01-21 | 2013-01-21 | keep on monitoring |  | WS-15096
87312 | FPRI |  | 2013-01-15 | 2013-01-18 | 2013-01-18 | MMPE Report, Appears to be working. |  | WS-87312
3893 | RMR |  | 2013-01-10 | 2013-01-15 | 2013-01-15 |  |  | WS-3893
95242 | OTH |  | 2013-01-16 |  |  | UST-61-A leased airplane crashed in North Park in Burlington. Jet fuel was released upon impact. |  | WS-88402
95229 | OTH |  | 2013-01-28 |  |  | Soil Excavation Report |  | WS-88387
6367 | RMR |  | 2013-01-25 | 2013-01-31 | 2013-01-31 |  |  | WS-6367
95244 | OTH |  | 2013-02-04 |  |  | UST-62 |  | WS-88404
95245 | SCSC |  | 2013-01-11 | 2013-02-05 | 2013-02-11 |  |  | WS-88405
14636 | RMR |  | 2013-01-29 | 2013-02-05 | 2013-02-05 | Ethylbenzene, Xylenes, and Naphthalene are higher than 2L Standards |  | WS-14636
7706 | RMR |  | 2013-01-29 | 2013-02-05 | 2013-02-05 |  |  | WS-7706
7691 | CAP |  | 2006-12-07 | 2006-12-07 | 2007-01-24 |  |  | WS-7691
7691 | RMR |  | 2013-01-23 | 2013-02-06 | 2013-02-06 | Monitoring Report |  | WS-7691
6367 | CAP |  | 1999-11-10 |  | 2001-05-14 |  |  | WS-6367
3278 | RMR |  | 2013-02-07 | 2013-02-12 | 2013-02-12 |  |  | WS-3278
95244 | OTH |  | 2013-02-22 | 2013-02-27 | 2013-02-27 | Initial Assessment Report |  | WS-88404
95246 | OTH |  | 2013-02-22 |  |  | Spill called in |  | WS-88406
95239 | OTH |  | 2013-03-04 | 2013-04-01 | 2013-04-01 | Initial Assessment Report, NFA |  | WS-88398
95243 | IAR |  | 2013-03-26 | 2013-04-02 | 2013-04-02 | IAR, low risk NFA issued |  | WS-88403
95249 | OTH |  | 2013-03-22 | 2013-03-22 | 2013-03-22 | UST-61 |  | WS-88409
95250 | OTH |  | 2013-03-28 |  |  | NOV-Saddle tank was ruptured during an accident. An unknown amount of diesel fuel was spilled to the shoulder of I 40. Sent NORR on 5/15/2019. NOV was never responded to. |  | WS-88410
5068 | RMR |  | 2013-11-14 | 2013-11-19 | 2013-11-19 |  |  | WS-5068
95109 | CSAM |  | 2013-12-03 | 2013-12-05 | 2013-12-05 | Groundwater below 2L for MW-1, MW2 and MW3. Only one analyte detectible in MW-1 (1.12ppb of isopropyl ether) Site can get NFA. |  | WS-88256
95279 | OTH |  | 2013-12-06 | 2013-12-06 |  | Lab sheets printed off Laserfich |  | WS-88442
7744 | RMR |  | 2013-12-04 | 2013-12-04 | 2013-12-04 |  |  | WS-7744
95281 | OTH |  | 2013-12-09 | 2013-12-11 | 2014-03-11 | IAR-Spills from trucks and AST |  | WS-88444
3571 | RMR |  | 2013-12-14 | 2013-12-12 | 2013-12-12 |  |  | WS-3571
95176 | RMR |  | 2013-12-11 | 2013-12-11 | 2013-12-11 |  |  | WS-88333
15096 | 45DAY |  | 2013-12-20 | 2013-12-20 | 2013-12-20 | free product report |  | WS-15096
95286 | OTH |  | 2013-12-18 | 2013-12-18 | 2013-12-18 | UST-62 (called in to Sharon Cihak) |  | WS-88450
95278 | SCONR |  | 2014-01-29 | 2014-02-18 | 2014-02-18 | Initial Assessment, following soil excavation, confirmation soil samples analyzed by extended methods were non-detect |  | WS-88441
95285 | OTH |  | 2014-01-22 | 2014-01-22 | 2014-01-22 | Soil cleanup and closure request. Soil excavation performed and disposed of via land application. Confirmatory soil sampling was <STW MSCC after accounting for background Cr & Pb levels. |  | WS-88449
0 | RMR |  | 2015-01-21 | 2015-01-27 | 2015-01-27 | Data report for August & November 2014 sampling events |  | WS-7694
95287 | OTH |  | 2014-02-10 | 2014-02-10 | 2014-02-10 | Certificate of Approval for Storage/Treatment of Soil Containing Petroleum Products |  | WS-88451
95178 | RMR |  | 2014-01-30 | 2014-01-31 | 2014-01-31 |  |  | WS-88336
3278 | RMR |  | 2014-01-30 | 2014-01-30 | 2014-01-30 |  |  | WS-3278
5067 | RMR |  | 2014-01-31 | 2014-02-03 | 2014-02-03 |  |  | WS-5067
7691 | RMR |  | 2014-02-10 | 2014-02-11 | 2014-02-11 |  |  | WS-7691
7706 | RMR |  | 2014-01-31 | 2014-02-05 | 2014-02-05 |  |  | WS-7706
14636 | RMR |  | 2014-01-31 | 2014-02-05 | 2014-02-05 |  |  | WS-14636
95122 | MRP |  | 2014-01-23 | 2014-01-23 | 2014-01-23 |  |  | WS-88269
6367 | RMR |  | 2014-02-14 | 2014-02-17 | 2014-02-17 |  |  | WS-6367
95288 | SCH |  | 2013-11-20 | 2014-02-21 |  | IAAR- Not approved. Needs more digging. Sent NOV for more digging. |  | WS-88452
95281 | CSAS | 2014-03-11 | 2014-05-07 | 2014-05-08 | 2014-05-08 | All contaminated soil has been remove. No gw contamination. Site will be closed. |  | WS-88444
95229 | RMR |  | 2014-03-11 | 2014-03-12 | 2014-03-13 |  |  | WS-88387
87312 | FPRS |  | 2014-03-11 | 2014-03-14 | 2014-03-14 | This was the last MMPE for the site, per the approved CAP. Now we go into passive natural attenuation and monitoring. |  | WS-87312
3571 | RMR |  | 2014-03-12 | 2014-03-14 | 2014-03-14 | August 2013 Sampling Report |  | WS-3571
95292 | OTH |  | 2014-03-18 | 2014-03-18 | 2014-03-18 | UST-62. DENR responded to a complaint regarding an AST that had been knocked over and s |  | WS-88457
95294 | OTH |  | 2014-02-06 | 2014-05-13 | 2014-05-13 | IAR |  | WS-88459
95262 | OTH |  | 2014-03-27 |  |  | Additional Soil Sampling |  | WS-88422
95295 | OTH |  | 2014-04-02 | 2014-04-02 | 2014-04-02 |  |  | WS-88461
95296 | OTH |  | 2014-03-21 | 2014-03-21 | 2014-03-21 | UST 62 and site visit by Karen Hall |  | WS-88462
15096 | 45DAY |  | 2014-03-26 | 2014-03-26 | 2014-03-26 |  |  | WS-15096
95262 | OTH |  | 2014-03-28 | 2014-04-23 | 2014-04-23 | Additional soil sampling results |  | WS-88422
95300 | OTH |  | 2014-01-13 | 2014-01-13 | 2014-01-13 | UST-62 |  | WS-88466
93314 | SCON |  | 2016-12-29 | 2017-01-12 |  | INITIAL ABATEMENT RPT IS DEFICIANT REQ ADD WORK. |  | WA-89162
86282 | RMR |  | 2016-12-14 | 2017-01-25 | 2017-01-25 | Annual Groundwater monitoring report |  | WA-86282
86282 | OTH |  | 2017-01-25 | 2017-01-25 | 2017-01-25 | NORR for NCS sent 1/25/17 for GW and soil. Site ranked low risk |  | WA-86282
93316 | 90DAY |  | 2017-01-12 | 2017-01-31 | 2017-01-31 |  |  | WA-89164
93316 | OTH |  | 2017-01-31 | 2017-01-31 | 2017-01-31 | NFA issued 1/31/17 |  | WA-89164
93307 | 90DAY |  | 2017-01-12 | 2017-01-31 | 2017-02-14 |  |  | WA-89156
93317 | 90DAY |  | 2016-01-27 | 2017-02-06 | 2017-02-06 | soil above soil to groundwater. Groundwater encountered but not sampled. |  | WA-89165
93317 | LSA1 | 2017-02-06 | 2017-03-22 | 2017-03-24 | 2017-03-24 | RESAMPLED SS-7 INSTEAD OF LSA. SOILS BELOW SOIL TO GROUNDWATER. |  | WA-89165
93318 | OTH |  | 2017-01-17 |  |  | UST-62 AND ACCIDENT REPORT RECEIVED FOR ACCIDENT ON 11/15/16 AND RELEASE FUEL ALONG HWY 33 WEST OF GRIMESLAND 636 WILLOW LANE GRIMESLAND. |  | WA-89166
93300 | 90DAY |  | 2016-12-02 | 2017-02-14 | 2017-02-14 | SOIL AND GW SAMPLING REPORT. GW SLIGHTLY ABOVE 2L. POTABLE WELL WITHIN 200 FT. RESAMPLE WELL AND BOTH MWS. |  | WA-89145
93254 | MRP |  | 2017-01-12 | 2017-02-06 | 2017-02-15 |  |  | WA-89094
88119 | SARL |  | 2016-08-26 | 2017-01-20 | 2017-01-20 | Soil assessement rpt rec'vd. Reranked site to L 80 D and requested Notice of Cont. Site to move toward NFA. |  | WA-88119
88119 | DR | 2017-01-20 | 2017-11-01 | 2017-12-19 | 2017-12-19 | For soil and Grdwater. Conditional NFA sent. Need Public notice for Final NFA |  | WA-88119
93319 | 90DAY |  | 2017-01-05 | 2017-02-20 | 2017-02-20 | POST EXCAVATION SOIL SAMPLES BDL. GW NOT ENCOUNTERED. NFA ISSUED |  | WA-89168
12229 | RMR |  | 2017-02-01 | 2017-02-23 |  | 8 Mann Kendall models for two wells. Recommend bio sock in mw 4. sample mw 4,7,8,9, and tap in 9 months. |  | WA-12229
0 | 90DAY |  | 2017-02-15 | 2017-02-23 | 2017-02-23 |  |  | WA-89169
0 | OTH | 2017-02-23 | 2017-02-23 | 2017-02-23 | 2017-02-23 | NFA/ACKNOWLEDGEMENT LETTER SENT TO RP |  | WA-89169
93296 | 90DAY |  | 2017-02-23 | 2017-02-24 | 2017-02-24 | IAAR ADDENDUM. |  | WA-89141
93320 | 90DAY |  | 2016-05-16 | 2017-01-27 | 2017-02-27 | SITE ASSESSMENT, ABATEMENT AND CLOSSURE REPORT SUBMITTED. ALL CONTAMISOIL CONTAMINATED SOIL REMOVED- 137.87 TONS. No grdwater contam. over 2l stds. - NFA ISSUED |  | WA-89170
0 | 20DAY |  | 2017-02-28 | 2017-03-03 | 2017-03-03 |  |  | WA-89171
93321 | 20DAY |  | 2017-02-28 | 2017-03-10 | 2017-03-16 |  |  | WA-89174
17830 | RMR |  | 2017-03-21 | 2017-04-06 | 2017-04-06 |  |  | WA-17830
94124 | OTH |  | 2014-07-25 | 2014-07-28 | 2014-07-28 | 1/4 gauging and obs. Rpt |  | WI-88247
87611 | PN |  | 2014-07-21 | 2014-08-05 | 2014-08-05 | MW-2 and 18 above 2L, below GCLs |  | WI-87611
94241 | 90DAY |  | 2014-07-28 | 2014-08-05 | 2014-08-05 | COMINGLED PLUME incident Phase II was completed and indentified several release points Samples showed releases from a bank of AST's 280,550,620 gallon tanks Air compressor, Drain line, Grease pit, hydrualic lift, septic system and a heating oil AST Ast 280 - 18 TPH, AST 550 17800 DRO , Ast 620 14400 DRO Air compressor 40400 and 559 DRO, Heating oil AST - 130 GRO and 3540 DRO, Septic 13 DRO Drain line 35 DRO, Grease Pit 585 Groundwater samples were collected in the areas near these soil samples MW-1 (near the air compressor, drain line, heating ast, grease trap, hyrdaulic lift show no concentrations above 2L MW-2 near the AST bank showed Naphthalene of 44.1 ppb, Tetrachloroethylene 11.9 ppb, Benzo(a)anthracene 5.8ppb, Benzo(a)pyrene 3.8ppb, Bis(2ethylhxy.)phthalate 15.3ppb, 1-Methylnahpthalene 81.7ppb, 2-Methylnahpthalene 81.7ppb MW-3 near the former Gasoline UST showed Tetrachloroethylene a 1.1ppb excavations were completed on locations with soil contamination excavation soil samples around the AST bank showed not concentrations above soil to groundwater excavation soil samples around air compressor and heating oil AST showed nothing over soil to groundwater excavation around the Drain line showed no concentrations above soil to groundwater |  | WI-88406
87556 | OTH |  | 2014-08-04 | 2014-08-04 | 2014-08-04 | After Action Rpt for Abandonment of the part of the treatment that was no longer needed (north of Brewster Blvd.) No formal approval needed for this report, as not a required report. |  | WI-87556
16971 | CAP |  | 2014-06-30 | 2014-08-01 |  | Natural Attenuation CAP not approved, need active remediation. |  | WI-16971
17324 | PN |  | 2014-07-31 | 2014-08-07 | 2014-08-07 | GW Below GCLs, additional sampling events requested. |  | WI-17324
94242 | OTH |  | 2014-08-04 | 2014-08-11 | 2014-08-11 | IAR, approved, but need mw. Ltr. Sent 8/11. |  | WI-88407
85235 | OTH |  | 2014-08-06 | 2014-08-12 | 2014-08-13 | CSA. A few water supply wells detected by the well survey, but none are at risk bec of no 2L standard violations. |  | WI-85235
87137 | RMR |  | 2014-07-24 | 2014-08-13 | 2014-08-13 | requested free product assessment wells. |  | WI-87137
87185 | MRP |  | 2014-08-14 | 2014-08-19 | 2014-08-19 | GW below 2L standards. NFA. |  | WI-87185
87437 | DR |  | 2014-08-19 | 2014-08-22 | 2014-08-26 | CAP system installation report, Air Sparge system installed and initiated. ORC-socks placed in AMW-11 and AMW-22 (will be placed in AMW-6 soon) |  | WI-87437
86622 | RMR |  | 2014-08-29 | 2014-08-29 | 2014-08-29 | going to continue with semi-annual groundwater sampling |  | WI-86622
94240 | 90DAY |  | 2014-08-29 | 2014-09-02 | 2014-09-02 | July 22, 2013 investigated spill report and found dumping of asphalt tar Catlin contacted to clean up site was excavated and removed 12.41 tons of soil five soil samples collected with all coming back below action limits NFA issued 09/02/2014 VM |  | WI-88405
94161 | OTH |  | 2014-08-28 | 2014-09-03 | 2014-09-03 | 2014 Annual Monitoring Report |  | WI-88296
94243 | 90DAY |  | 2014-08-28 | 2014-09-03 | 2014-09-03 | damaged underground line allowed approximatly 150 gallons to release from an AST system excavation was completed removing 50 tons of soil and seven soil samples were collected four of seven had tph above action limits groundwater was encountered during excavation along with free product sorbent pads were placed and removed NORR for CSA sent 9/3/2014 VM |  | WI-88408
19024 | VR |  | 1999-06-25 |  |  | Soil contamination excavated and disposed. Only compound above action limits is C11-C22 aromatics which were detected at 73 mg/kg (above soil-to GW MSCCs which was 34 mg/kg) |  | WI-19024
94236 | 90DAY |  | 2014-09-11 | 2014-09-15 | 2014-09-15 | soil samples were collected at AOC 9 where TPH was over the action limits an east and west sample along with a groundwater sample were collected. No groundwater and no soil contamination was found NFA issued 9/15/2015 VM |  | WI-88401
13986 | DR |  | 1995-03-02 |  |  | Limited Phase II Environmental Site Assessment for property transaction completed. *GW: naphthalene above 2L GWQS *Soil: No risk-based soil samples collected. TPH DRO above action limits (sample taken below water table) TPH DRO = 507 ppm…composite sample collected from 2 locations on site |  | WI-13986
94244 | 20DAY |  | 2014-05-05 | 2014-05-05 |  | contractors working discovered release while installing pipline S&ME went out and collected samples and confirmed the release VM |  | WI-88409
86968 | OTH |  | 2004-05-03 |  |  | NCDENR memo - DWQ responded to a road side dumping incident. Approximately six 5-gallon buckets and two 1-gallon containers of crankcase oil and assorted oil filters. The oil was contained in a ditch which leads to Sills Creek, tributary to Rockfish Creek, tributary to the Cape Fear River. WIRO requested Southeast Response and Remediation to respond and remove the oil from the ditch. Rp could not be determined. Surface water spill. UST file didn't contain cleanup info, contacted Steve Lewis at CO. He found incident file and forward info to WiRO. DWQ issued check for clean up on 5/6/2004. UST closed site after file review 10.8.2014 WER |  | WI-86968
10042 | RMR |  | 2014-09-11 | 2014-09-26 | 2014-09-26 | conduct AFVR only if FP is >0.02 ft. |  | WI-88154
85097 | MRP |  | 2014-10-02 | 2014-10-15 | 2014-10-15 | Naphthalene above 2L (46.7 ug/l) in MW-1R. MW destroyed during AST system product line removal, replaced with MW-1R |  | WI-85097
87437 | MRPI |  | 2014-10-06 | 2014-10-15 | 2014-10-15 | • Above 2L Standards: o AMW- 2 , 3, 4, 5, 6, 7, 9, 10, 11, 13, 14, 18, 19, 20, 21, 24, 25, 26, 29 o ARMW-1, 2, 3, 7, 8, 10, 12, 13 o MW-2, 53 o KMW-3, 12, 13 o MP-10, 20 o PP-10, 20 • FP in ARW-6 (0.12 ft) and ARW-10 (0.86 ft), AFVR event not conducted • ORC filter socks placed in AMW-11 and AMW-22 |  | WI-87437
94124 | OTH |  | 2014-10-15 | 2014-10-15 | 2014-10-15 |  |  | WI-88247
0 | RMR |  | 2014-09-26 | 2014-10-16 | 2014-10-16 | Shut down airsparging system as a trial. Monitor for rebound. |  | WI-6107
0 | RMR |  | 2014-04-24 | 2014-05-19 | 2014-05-19 |  |  | WI-6107
87344 | SCP |  | 2014-10-14 | 2014-10-17 | 2014-10-17 | Above 2L standards in MW-8, 11, 13, 16, 19, 20, 22R |  | WI-87344
0 | OTH |  | 2014-10-14 | 2014-10-23 | 2014-10-23 | soil excavation report - install one new monitoring well. |  | WI-6107
94203 | OTH |  | 2014-10-09 | 2014-10-24 | 2014-10-24 | soil sampling and groundwater report No contamination detected above 2L or soil-to-gw. However detection levels for 8270 are elevated above standards. Therefore soils are not clean. Risk is low. Resample in one year. |  | WI-88357
94216 | CSAS |  | 2014-11-03 | 2014-11-03 | 2014-11-03 | 8 water supply wells were ID during the well survey one well is within 250', unsure if it is potable water or irrigation four irrigation wells within 1000' three irrigation wells within 1500' Ten monitoring wells were installed along with one deep well FP was not seen in the wells during sampling MW-7 and 8 show levels above the 2L standard |  | WI-88374
94050 | RMR |  | 2014-10-20 | 2014-11-04 | 2014-11-04 | try biosocks in select wells, that have benzene and napthalene above the standards. |  | WI-88129
94050 | RMR |  | 2012-08-15 | 2012-08-29 | 2012-08-29 |  |  | WI-88129
94050 | RMRI |  | 2008-12-31 | 2009-02-12 | 2009-02-12 |  |  | WI-88129
18046 | MRP |  | 2014-10-31 | 2014-11-05 | 2014-11-05 | FM-1, 1-Methylnaphthalene @ 110 ug/l (1 ug/l = Interim Maximum Allowable Concentration assigned in April 2011) and 2-Methylnaphthalene @ 37.8 ug/l, Benzo(a)anthracene @ 0.51J |  | WI-88162
85409 | MRP |  | 2014-10-31 | 2014-11-05 | 2014-11-05 | Above 2L in MW-7; HAW-21, HAW-29; AST-MW-1; 8901-MW-3 &6; FP detected around Storm Grate #1 along with HAW-16, 31, 33 |  | WI-85409
0 | MRP |  | 2014-10-31 | 2014-11-05 | 2014-11-05 | Above 2L in MW-7; HAW-21, HAW-29; AST-MW-1; 8901-MW-3 &6; FP detected around Storm Grate #1 along with HAW-16, 31, 33 |  | WI-5613
85113 | DR |  | 2014-10-08 | 2014-11-06 | 2014-11-06 | Modeling |  | WI-85113
0 | 20DAY |  | 2014-11-10 | 2014-11-12 | 2014-11-12 | MVC that relased 30 gallons of diesel fuel never contacted native soil because of the curb dropped into storm drain but didn't exit the drain stormwater piping was flushed and collected on the far end absorbent was applied on the road surface and cleaned up |  | WI-88411
87283 | RMR |  | 2014-11-03 | 2014-11-12 | 2014-11-12 | Need to prove WS-1 is abandoned properly. Continued semi-annual monitoring is needed.FP in MW-6 at 0.2 feet. |  | WI-87283
87283 | SCON |  | 2005-09-09 | 2005-09-26 | 2005-09-26 |  |  | WI-87283
87283 | 45DAY |  | 2006-07-06 | 2006-07-12 | 2006-07-12 |  |  | WI-87283
87283 | FPRS |  | 2009-10-08 | 2009-11-16 | 2009-11-16 | Use skimmers and hand bailing. Only conduct MMPE if product thickness increase substantially. |  | WI-87283
87283 | RMR |  | 2007-08-08 |  |  |  |  | WI-87283
87283 | RMR |  | 2007-10-31 |  |  |  |  | WI-87283
87283 | FPRS |  | 2006-09-13 | 2006-09-15 | 2006-09-25 | Free product report |  | WI-87283
94238 | OTH |  | 2014-11-14 | 2014-11-18 | 2014-11-18 | mon well installation and sampling rpt |  | WI-88403
94243 | SCON |  | 2014-11-21 | 2014-11-24 | 2014-11-24 | installed two recovery sumps four monitoring wells FP discovered in MW-1 November 4, 2014 AFVR event conducted for 6 hours total 1915 gallons of liquid was removed of which 200 gallons was product acknowledgement sent 11/26/2014 VM |  | WI-88408
94063 | OTH |  | 2014-11-20 | 2014-12-01 | 2014-12-01 | mon rpt |  | WI-88179
16624 | MRP |  | 2014-11-24 | 2014-12-03 | 2014-12-03 | FP in PM-1A. Above 2L in PM-2, 3, 4 |  | WI-88131
94246 | OTH |  | 2014-12-04 | 2014-12-09 | 2014-12-09 | IAR |  | WI-88412
18156 | MRP |  | 2014-12-04 | 2014-12-11 | 2014-12-11 | Above 2L standards in dd30i-3r |  | WI-18156
94008 | OTH |  | 2014-12-04 | 2014-12-11 |  | 2014 Annual Monitoring Report and Revised CAP Addendum. Comment ltr sent 12/11/2014. Awaiting response to Section comments. Respnse rec 01/08/2015. CAP Adnm. Still problematic. |  | WI-88115
86641 | MRP |  | 2014-12-05 | 2014-12-12 | 2014-12-12 | Above 2L in MGW-113 |  | WI-86641
0 | MRP |  | 2014-12-08 | 2014-12-12 | 2014-12-12 | Above 2L in MWG-113 |  | WI-3159
13589 | OTH |  | 2004-12-15 | 2004-12-15 | 2004-12-15 | lab results from nearby well from IHSB in electronic file only. Detections were barium, iron, and manganese. A HRE will follow. |  | WI-13589
94247 | 90DAY |  | 2014-12-12 | 2014-12-12 | 2014-12-14 | A pump station with Diesel generator released diesel from its tanks releasing approximatly 100 gallons 112.89 tons of soil was excavated six samples were taken along the side wall and base all samples came back below TPH of 10 mg/kg groundwater was not encountered no further action needed NFA issued 12/16/2014 |  | WI-88414
94248 | OTH |  | 2014-12-05 | 2014-12-12 | 2014-12-17 | Initial Assessment Report. Soil above soil-to GW MSCC's |  | WI-88415
94242 | OTH |  | 2014-12-15 | 2014-12-17 | 2014-12-17 | well installation and sampling report |  | WI-88407
94249 | OTH |  | 2014-12-15 | 2014-12-17 | 2014-12-18 | IAR. The approval of soil remediation completion was left for others as soon as complete site investigation/assessment has been performed. |  | WI-88416
85602 | RMR |  | 2014-12-10 | 2014-12-16 | 2014-12-16 | Low levels of contamination in one monitoring well but no EPH taken. Going to wait to see if fisk based rules are passed for non ust petroleum releases then look to close out |  | WI-85602
0 | OTH |  | 2014-12-18 | 2014-12-18 | 2014-12-18 | 24hr rpt |  | WI-88417
94226 | OTH |  | 2014-12-05 | 2014-12-31 | 2014-12-31 | Initial Assessment Report * 51.69 tons of contaminated soil removed * Excavated to 2 feet bls, hit water table, FP not observed on water surface * > action limits in SS-1, 3, 4, 5, 6, 7, 8, 9, 10, 12, 13, 14, 15, 16, 17, 20 |  | WI-88387
17324 | PN |  | 2014-12-08 | 2015-01-02 | 2015-01-02 | * >2L = MW-5R, 7R, 8R, 9, 17R, 18R, 21R (below GCLs) |  | WI-17324
85352 | RMR |  | 2014-12-23 | 2015-01-06 | 2015-01-07 |  |  | WI-85352
94230 | OTH |  | 2015-01-09 | 2015-01-14 | 2015-03-09 | CSA. Sent additional information request on 1/15/15. Add info rec on 1/21/15. Awaiting public notice. It was received on 3/5/2015. |  | WI-88392
0 | MRP |  | 2014-12-30 | 2015-01-23 | 2015-01-27 | Invista GFO Area:  Biennial GW Sampling events, sampling conducted in September 2014 • Sampled MW-1, 2, 6, 7, 8, 11, 19, 21, 101, 102 * >2L = MW-7, 11, 19(lead only), 21, 102 |  | WI-3262
16971 | PN |  | 2014-12-30 | 2015-01-23 | 2015-01-27 | LR Area: - August 2014 sampling event -Sampled KMW-1, 3, 5, 6, 7, 8, 12, 13, 14, 18 and ADW-1, AMW-1, 2, 3, 4, 5, 6 *>2L standards in KMW-3, 6, 7, 8, 12, 13, 18 and AMW-2, 3, 4, 5, ATM-1, ADW-1 |  | WI-16971
94221 | CSAS |  | 2015-01-08 | 2015-01-28 | 2015-01-29 | *Soil Below Soil-to-GW MSCCs *GW above 2L in SMW-04 (benzene and naphthalene, VPH/EPH) *VPH/EPH above 2L in SMW-01, 02, 04 *Bis(2-Ethylhexyl)phthalate above 2L in MW-3 and MW-9 |  | WI-88381
94243 | CSAM |  | 2015-01-28 | 2015-01-28 | 2015-02-02 | ten wells were ID within 1500', one of which was within 250' nine of the wells are for irrigation and one is for resuppling a landscaping pond public water is supplied by Bogue Banks Water Corp a tibal stream is located within 75' Nine soil samples were collected Soil samples above soil to groundwater were Benzene (SB-6, SB-7), ethylbenzene(SB-7), isopropyl benzene ( SB-6, SB-7), 4-isopropyltoluene (SB-6, SB-7), n-propylbenzene (SB-6, SB-7), Toluene (SB-7), Naphthalene (SB-6, SB-7), sec-butylbenzene (SB-6, SB-7), 1,2,4 trimethylbenzene (SB-6, SB-7), 1,3,5 trimethylbenzene (SB-7), total xylenes (SB-6, SB-7), 2-Methylnaphthalene (SB-7), Four of the five wells sampled showed not contamination above 2L the fifth well had free product and was not sampled Ranked as H242D 2/2/2015 /////VM |  | WI-88408
94147 | OTH |  | 2015-01-30 | 2015-02-03 | 2015-02-03 | scr. Soil now below s/gw in relation to this incident. |  | WI-88275
94251 | 20DAY |  | 2015-02-02 | 2015-02-02 | 2015-02-02 | Former air compressor leaking motor/hydraulic fluid release dug out 7.51 tons of soil one soil sample was above action limits at 30 tph |  | WI-88419
94252 | OTH |  | 2015-02-05 | 2015-02-11 | 2015-02-11 | IAR |  | WI-88420
94253 | OTH |  | 2015-02-11 | 2015-02-11 | 2015-02-11 | Diesel generator released 25-40 gallons of fuel onto the ground 4.30 tons of soil was removed samples taken came back above action limits second excvaton completed in the location where sample showed levels second round of samples showed no contamination no groundwater was reported NFA issued 2/11/2015 VM |  | WI-88421
94254 | OTH |  | 2015-02-10 | 2015-02-12 | 2015-02-12 | IAR |  | WI-88422
87437 | MRP |  | 2015-01-28 | 2015-02-11 | 2015-01-12 | Above 2L Standards: - AMW- 2 , 3, 4, 5, 6, 7, 10, 11, 13, 14, 16, 18, 19, 20, 21, 24, 25, 26, 27, 28, 29 - MW-2, 53(xylenes only) - ARMW-1, 2, 3, 7 (xylenes only), 8, 10, 12, 13 -KMW-3, 12, 14 (xylenes only) |  | WI-87437
0 | MRP |  | 2015-01-30 | 2015-02-13 | 2015-02-13 | >2L = MW-1R, 2R, 7D, 9R |  | WI-88117
94245 | OTH |  | 2015-02-13 | 2015-02-16 | 2015-02-16 | SAR. Report did not define extent of contamination due to: bldg; and possible other source (USTs). They requested time for additional assessment and remediation until such time the bldg is removed for re-development. A 17x5x6 ft area of soil contamination was removed from one of the AST locations. |  | WI-88410
93322 | OTH |  | 2017-04-24 |  | 2017-04-24 | NORR ISSUED. |  | WA-89175
93323 | OTH |  | 2017-01-20 | 2017-04-26 | 2017-04-26 | INITIAL SITE ASSESSMENT RPT. SOIL CLEAN UP. ASKED FOR ADDITIONAL WORK ; RESAMPLE SB 6 FOR MADEP VPH. |  | WA-89180
18083 | OTH |  | 2017-06-07 | 2017-06-07 | 2017-06-07 | Well abandonment records. |  | WA-18083
93325 | 20DAY |  | 2017-05-05 | 2017-06-19 | 2017-06-19 |  |  | WA-89184
93326 | 20DAY |  | 2017-05-31 | 2017-06-19 | 2017-06-19 |  |  | WA-89185
93327 | 45DAY |  | 2016-11-17 | 2017-06-21 | 2017-06-21 |  |  | WA-89186
93318 | 90DAY |  | 2017-07-27 | 2017-07-31 | 2017-07-31 | SOIL EXCAVATED - CONFIRMATION SAMPLES CLEAN. |  | WA-89166
86282 | DR |  | 2017-07-13 | 2017-08-01 | 2017-08-01 | Conditional NFA issued until NoCS is filed and Public Notice is complete. |  | WA-86282
93329 | 45DAY |  | 2017-02-09 | 2017-08-22 |  | REPORT AND FIELD WORK DEFICIENT ADDITIONAL CONTAMINATED SOIL DISCOVERED DURING TWO SITE INSPECTIONS (8/16/17/ AND 8/22/17) NORR WITH LIST OF ISSUES SENT 8/22/17. |  | WA-89188
0 | OTH |  | 2017-09-08 |  |  | SPILL OCCURRED AT DUKE ENERGY LEE COMPLEX (SW DIKE OF INACTIVE ASH BASIN, 40 FT FROM WATERS OF HALF MILE BRANCH) ON SEPT 7 AT 4PM AND REPORTED SEPT 8 @ 10:50 AM |  | WA-89189
93269 | DR |  | 2017-08-03 | 2017-08-03 | 2017-08-04 | Notice of Contamination with Plat signed by WaRO 8/3/17. Conditinal NFA issued. |  | WA-89115
93324 | OTH | 2017-10-03 | 2017-10-03 |  |  | DEQ REQ COPIES OF A SUMMARY LETTER REPORT AND WASTE MANIFEST FOR EXCAVATED SOILS - GRI WAITING ON MANIFESTS FROM DISPOSAL COMPANY - NEXT TO RECEIVE PAPERWORK. |  | WA-89183
15726 | DR |  | 2017-10-02 | 2017-10-10 | 2017-10-11 | rec'vd filed NCS and plat map and proof of public notice. Issued final NFA 10/11/17 |  | WA-88173
93330 | OTH |  | 2017-09-15 |  |  | 24 hr release notice |  | WA-89192
93338 | OTH |  | 2017-10-12 |  |  | 24 HR RPT |  | WA-89193
93338 | 90DAY | 2017-10-12 | 2017-12-18 | 2018-01-26 | 2018-01-26 | NFA ISSUED 1/26/18 |  | WA-89193
88145 | RMRI |  | 2017-01-25 | 2017-10-13 | 2017-10-13 | GW BELOW 10 X 2B. REQUEST NCS FOR CLOSURE. |  | WA-88145
93330 | 90DAY | 2017-10-17 | 2017-12-08 | 2017-12-11 | 2018-01-09 | IAR requested |  | WA-89192
93322 | 90DAY |  | 2017-06-16 | 2017-11-06 | 2017-11-06 | IAAR RECD - soil excavated 15.57 tons. Confirmation soil samples did not exceed Soil to grdwater Stds Chromium did not exceed Residential stds. No grdwater was encoutered and no grdwater sampl ewas collected. NFA issued. |  | WA-89175
87864 | MRP |  | 2017-10-10 | 2017-11-06 | 2017-11-06 | Continue sampling till below 2L. |  | WA-87864 | 2017-12-31
93332 | 90DAY |  | 2017-07-14 | 2017-11-06 | 2017-11-06 | IAA Report. NFA Report and NFA on S Drive |  | WA-89194
93314 | OTH | 2017-01-12 | 2017-04-20 | 2017-11-14 |  | ADDENDUM TO IAAR - ADD SOIL SAMPLES INDICATE RESIDUAL CONTAMINATION REMAINS. |  | WA-89162
93333 | 90DAY |  | 2017-10-13 | 2017-11-09 | 2017-11-14 | resample mw1 and mw 2 in 6 months |  | WA-89195
0 | OTH |  | 2017-10-30 | 2017-11-14 | 2017-11-14 | SOIL REMEMDIATION REPORT. NFA ISSUED |  | WA-89196
85182 | MRP |  | 2017-11-20 | 2017-11-21 | 2017-11-27 | Grdwater below 2L stds. Issued NFA letter as a result. |  | WA-85182
93330 | LSA1 | 2018-01-09 | 2018-05-07 | 2018-06-12 | 2018-07-20 | add info needed |  | WA-89192
93333 | OTH |  | 2017-11-20 | 2017-11-20 | 2017-11-20 | fowarded reports to inactive hazardous sites branch for non petrolum contamination above 2l |  | WA-89195
0 | OTH |  | 2017-12-05 |  |  | 24 HOUR RELEASE |  | WA-89203
0 | OTH |  | 2017-12-12 |  |  | EMAIL NOTIFICATION ONLY |  | WA-89204
93324 | SCONR | 2017-07-03 | 2017-12-20 | 2018-01-26 | 2018-01-26 | SS2 (3') WAS NOT ANALYZED FOR TOTAL CR AFTER EXCAVATION - RESAMPLE AND ANALYZE FOR TOT CR ONLY |  | WA-89183
93324 | SCR | 2017-07-03 | 2017-12-15 |  | 2018-01-26 | RESAMPLE SS-2 AT 3FT FOR TOTAL CHROME IN LTR RPT. |  | WA-89183
93041 | MRP |  | 2017-11-08 | 2018-02-05 | 2018-02-05 | GW REMAINS ABOVE 2L FOR AROMATICS. PLUME CLOSE TO PROPERTY BOUNDARY. MAN KENDALL SHOWS NO TREND AFTER LAST SAMPLING EVENT. CONSULTANT RECOMMENDS NUTRIENT SOCKS OR ORC SOCKS TO SPEED UP DEGRADATION PROCESS. INSTALL SOCKS AND CONTINUE ANNUAL SAMPLING. ONCE CONCENTRATION SHOW A STABLE/DECLINING TREND, IT MAY BE POSSILBE TO CLOSE WITH NCS/NRP. |  | WA-88851
87587 | MRP |  | 2017-12-22 | 2018-02-05 | 2018-02-06 | cont below gcl, plume does not appear stable. Status of offsite contamination is unknown, - last sampled in 2008. continue to monitor until stable or confirm offsite status |  | WA-87587
93347 | OTH |  | 2018-02-08 |  |  | ust-62 24 hour rpt |  | WA-89206
93347 | 90DAY | 2018-02-16 | 2018-04-18 |  | 2018-06-18 | NFA issued |  | WA-89206 | 2018-06-18
93341 | 90DAY |  | 2018-01-18 | 2018-02-19 | 2018-02-20 | NFA ISSUED. |  | WA-89208
0 | OTH |  | 2018-02-26 | 2018-02-28 | 2018-03-02 | UST-62 24 HR NOTICE. |  | WA-89211
93333 | MRP |  | 2018-03-15 | 2018-04-04 | 2018-04-04 | NFA RESENT TO RP |  | WA-89195
93336 | 90DAY |  | 2018-04-10 | 2018-04-26 | 2018-04-26 | SOIL BELOW ACTION LEVELS POST DIG. NFA issued 4/26/2018 Report and NFA archived on S drive. |  | WA-89205
87968 | RMR |  | 2018-03-09 | 2018-03-22 | 2018-03-22 | No FP. GW remains above 2L. System shut off. |  | WA-87968
87968 | IAR |  | 2018-04-02 | 2018-04-10 | 2018-04-10 | new release. Soil excavated. Confirmation samples below action level. Gw above 2L. No additional abatement action needed. |  | WA-87968
93343 | OTH | 2018-02-07 | 2018-02-07 | 2018-02-07 | 2018-02-07 | 24 Hour Report |  | WA-89213
93343 | 90DAY |  | 2018-05-09 | 2018-05-30 | 2018-05-30 | Initial Abatement Action Report. FREE PRODUCT/CONTAMINATED WATER RECOVERED FROM DITCH (165 GALLONS) 34 TONS OF SOIL EXCAVATED. POST EXCAVATION SOIL SAMPLES BELOW TPH ACTION LEVELS. |  | WA-89213
93368 | IAR |  | 2018-08-14 | 2018-08-27 | 2018-08-27 | NFA ISSUED |  | WA-89242
93369 | IAR |  | 2018-08-31 | 2018-11-07 | 2018-11-07 |  |  | WA-89243
93370 | IAR | 2018-11-14 | 2019-01-03 | 2019-01-11 | 2019-01-11 | Lab data confirms release. |  | WA-89244
93371 | OTH |  | 2018-11-19 | 2018-12-04 | 2018-12-04 | LIMITED SITE INVESTIGATION. ONE SOIL SAMPLE ABOVE ACTION. IAA REQUESTED. |  | WA-89246
93364 | IAR |  | 2018-11-19 | 2018-12-07 | 2018-12-07 | NFA ISSUED 12/7/18 |  | WA-89237
93372 | OTH |  | 2018-12-14 | 2018-12-20 | 2018-12-20 | ust 61 |  | WA-89247
93373 | OTH |  | 2018-12-20 |  |  | UST-62 - Passenger vehicle collided with tractor trailer truck resulting in the release of approximately 30 gallons of fuel along the westbound lane of Washington Branch Church Road. The majority of the fuel was contained to the roadway surface and was removed using absorbent booms and pads. The NCDOT applied sand to the road surface to aid in the containment of spilled fuel. |  | WA-89248
0 | OTH |  | 2018-12-17 |  |  | EM43 reporting by NC DEM forwarded from DWR (David May) |  | WA-89249
86891 | RMR | 2018-09-09 | 2018-11-09 | 2018-12-09 | 2018-12-31 |  |  | WA-86891
93373 | IAR |  | 2018-12-21 | 2019-01-02 | 2019-01-02 | Impacts were limited to the shoulder of the road, and area was excavated to about 4" depth on 10/9/18. Samples showed 4 locations in excess of the DRO Action Limit (max @ 302 mg/kg) which underwent additional excavation on 11/19/18 along with risk-based sampling @1', with all locations being below the S:GW MSCCs at that time. |  | WA-89248
93350 | IAR |  | 2018-10-19 | 2018-12-31 | 2019-01-02 | NFA ISSUED 1/2/19 |  | WA-89222
93330 | LSA1 |  | 2018-11-01 | 2019-01-03 | 2019-01-03 | Additional info |  | WA-89192
93330 | MRP | 2019-01-03 | 2019-05-09 | 2019-06-24 | 2019-06-24 | ADDITIONAL ASSESSMENT MONITORING REPORT |  | WA-89192
93366 | IAR |  | 2018-12-03 | 2019-01-02 | 2019-01-02 |  |  | WA-89241
93366 | OTH | 2019-01-02 | 2019-01-16 | 2019-01-17 | 2019-01-17 | IAR WITH GROUNDWATER DATA. RESULTS BDL. SOIL BELOW TPH ACTION LEVELS. NFA |  | WA-89241
93352 | OTH |  | 2018-07-29 |  |  | A release from the 250 gallon heating oil AST was initially discovered on 7/29/2018 following a heavy rain event that caused localized flooding in the area. Initial abatment actions included vaccuming surface water. |  | WA-89224
93377 | IAR |  | 2018-12-07 | 2019-01-15 | 2019-02-01 | On June 11, 2018, an empty County Mart delivery truck left the roadway southbound on US-13 and lost 60-100 gallons of product from the truck tanks. Oil ran along the roadside and into the roadside ditch. EEM recovered ~763 gallons of oil and water from the ditch on that date. On August 8, 2018, EEM completed a ~75'-wide excavation of surface soils (0.25' to 1.0' deep). Lighthouse collected 6 SSs from excavation base for UVF (Red Lab) testing. All samples were below Soil TPH Action Limits. |  | WA-89253
85206 | RMR |  | 2018-11-14 | 2019-02-04 | 2019-02-04 | RESID SOIL AND GW CONT. REQ NCS FOR BULK FUEL FACILITY |  | WA-85206
93378 | IAR |  | 2018-06-19 | 2019-02-05 | 2019-02-07 | 1000 TONS REMOVED\DISPOSED. HOWEVER DIESEL CONT SOIL REMAINS ABOVE STATE ACTION LEVELS. NO RB SOIL OR GW SAMPLES TAKEN. RECEPTOR SURVEY DONE, HOWEVER NEED GW\RB TO COMPLETE RISK\RANK FORM.. 36.098191 -76.330124 |  | WA-89254
93109 | LSA1 |  | 2017-09-01 | 2019-02-27 | 2019-02-28 | LSA for 5 AOCs. Screening with UVF-TPH showed considerable contamination in several boing locations, but constituent-specific and gw samples were relatively mild. No GCL or Inc/Comm MSCC exceedances. No WSWs within 1,000'. Neuse River (Class WS-IV/NSW) + canal surrounds property, but benzene <10x2B. NORR requested re-sample at 3 locations (soil and GW) where screening and constituent-specific/GW were contradictory. <JME> |  | WA-88914
93379 | OTH |  | 2019-02-21 |  |  | CALL FM EASTER ENVIRONMENTAL MGNT - BUD PRIDGEON |  | WA-89255
93379 | OTH |  | 2019-02-26 |  |  | LIGHTHOUSE TECHNICAL P.C. SUBMITS EMAIL WITH UST-62 |  | WA-89255
0 | IAR |  | 2019-03-11 | 2019-03-13 |  |  |  | WA-89256
0 | OTH |  | 2019-04-08 |  |  | UST Staff (JME & CCS) collected soil (1' bgs) and ground water (5-6' bgs) samples from an area of apparent impact on 3/14/19 for VOC and SVOC analyses. Lab results received 4/8/19. No detectable petroleum concentrations were reportedly detected in the samples. |  | WA-89245
93382 | ust62 |  | 2019-04-01 | 2019-04-09 | 2019-04-09 |  |  | WA-89259
93384 | RMR |  | 2016-11-04 |  | 2019-04-12 |  |  | WA-89260
93384 | DR | 2019-04-12 | 2019-08-29 | 2019-08-29 | 2019-08-29 | Notice of Contaminanted site with Plat map submitted. Conditional NFA issued |  | WA-89260
0 | OTH |  | 2019-03-22 | 2019-04-16 | 2019-04-16 | ESA-II as "Limited Soil Characterization for AST Removal and Installation" ESA prior to AST removal efforts. Collected 2 soil samples 'near' AST area on south boundary of the site, and 2 near the proposed new AST area in the center of the parcel. One of the 2 central samples (SB-2-S) demonstrated slight ethylbenzene (0.00278 mg/kg) and toluene (0.00241 mg/kg) hits, well below the current lowest MSCCs applicable for designation under 2T as petroleum-contaminated soil. Additionally, SB-1-S had selenium at 0.0116 mg/L TCLP. Sent ACKNOWL shell response indicating no incident reportable at those levels and that the sample locations chosen would not be sufficient to determing if an AST release had occurred. <JME> |  | WA-89262
88105 | OTH |  | 2019-03-27 | 2019-04-22 | 2019-04-22 | Post-NRP sampling. Third-party directed. Done to see if NRP can be removed. BDL on GW at 4 main MWs from 2012 and Soil at the one Res MSCC exceedance area from 2009. |  | WA-89058
93382 | IAR | 2019-04-26 | 2019-05-02 | 2019-05-02 | 2019-05-02 | NFA issued 5/2/19 |  | WA-89259
0 | OTH |  | 2019-03-29 |  | 2019-03-29 | UST-62 filled out by JME based on phoned report from Kirt Jarrett of Seymour Johnson AFB |  | WA-89263
87262 | MRP |  | 2019-05-13 | 2019-06-06 | 2019-06-07 | Results from a limited ground water sampling event on December 17 and 18, 2018. All wells below GCLs, but multiple 2L exceedances in both the shallow and intermediate zones. MannKendall for Shallow and Intermediate Cores showed apparently increasing benzene in T4 (int) and MTBE in MW-24 (shal). Recommend resampling annually, with next scheduled event in 4Q2019. Also mentioned potential utility of HRSC for better delineating the plume bodies at different depths. <JME> |  | WA-88233
93386 | LSA2 |  | 2019-05-10 |  | 2019-06-19 | REFERRED TO IHWB FOR CHLORINATED SOLVENTS, NRP REQUEST ISSUED FOR GW CONTAMINATION. |  | WA-89264
93388 | OTH |  | 2019-05-01 | 2019-05-01 | 2019-05-01 | 24 HOUR REPORT |  | WA-89266
0 | IAR |  | 2019-06-26 |  |  | Diesel spill- joe hollowman road |  | WA-89268
0 | OTH |  | 2019-07-10 |  |  | COMPLAINT RECEIVED |  | WA-89269
93314 | OTH |  | 2019-06-13 |  | 2019-08-01 | ADDENDUM AND NFA ISSUED. |  | WA-89162
93393 | IAR |  | 2019-08-07 | 2019-08-15 | 2019-08-20 | On Jan 8, 2018, ~1500 sqft area was impacted by release of ~1600 gal of diesel from a ruptured dispenser hose. Initially covered with plastic to reduce infiltration and runoff. Excavation in multiple stages over Jan 15 to 30, 2018. SS collected for TPH at 36" in two locations with DRO at 10,500 ppm & 8,450 ppm. Limited excavation in area of underground utility conduits, but some contamination removed to ~72" bgs, where water & FP was infiltrating into hole. Biologics seeded into soil before backfilling via sprayer. In total, ~146 tons of impacted soil transported for treatment/disposal at Clearfield MMG in Chesapeake VA. {IAR dated 2/16/18 but only provided to DEQ as an addendum to the CSA received on 8/7/19.} |  | WA-89274
93393 | CSAM |  | 2019-08-07 | 2019-08-15 | 2019-08-20 | CSA conducted from Aug 2018 to Mar 2019. Report submitted to USCG in May 2019, forwarded to NCDEQ in Aug 2019. SS delineated the existing plume body in area of original release (11of 31 SSs having MSCC exceedances, most frequently BaP), with minimal remaining secondary soils reportedly remaining (exclusive of the area impacted by FP.) GW sampling delineated the existing FP/Dissolved plume body in the area of the original release (5 of 8 MWs with GWQS exceedances, including FP in MW-3 and RW-1), with minimal migration of the impacts. FP has ranged up to 1.70 ' in thickness in MW-3 (and 0.68' in RW-1). A total of 6 FPRR events performed: 2 x hand bail, 4 x active (pump and/or AFVR). ~79 total gallons of product recovered. Proposed continued FPRR until Dec 2019 and quarterly monitoring. |  | WA-89274
93041 | RMR |  | 2019-04-09 | 2019-08-20 | 2019-08-20 | only aromatics exceed 2L. NRP requested to close. |  | WA-88851
93390 | IAR |  | 2019-08-27 | 2019-09-13 | 2019-09-13 | Excavation directed not only by visual evidence but included confirmatory screening with UVF. Second round of excavation in one area due to elevated UVF/TPH readings. Final excavation had minimal TPH detections and a full suite analysis for 8260/8270 & VPH/EPH found no concentrations of petroleum compounds in excess of the reporting limits. NFA issued 9/13/19 <JME> |  | WA-89271
93041 | PN |  | 2019-11-15 | 2019-12-11 | 2019-12-11 | RECVD PROOF OF PUBLIC NOTICE AND COPY OF FILED NRP. FINAL NFA ISSUED. |  | WA-88851
0 | IAR |  | 2019-11-25 | 2019-12-30 |  | IAAR showed levels of soil conatination to be below action levels. |  | WA-89296
93403 | OTH |  | 2020-01-07 | 2020-01-09 | 2020-01-09 | UST-62 |  | WA-89297
17011 | RMR |  | 2019-12-19 | 2019-12-31 | 2020-01-15 |  |  | WA-17011
0 | OTH |  | 2020-02-14 |  |  | COMPLAINT OF UNKNOWN SPILL RECD - EST SPILL OCCURRED 2 MONTHS EARLIER (JAN 2020?) USDA & CS INDICATED INSPECTOR WOULD VISIT SITE WEEK OF 2/17/20 |  | WA-89299
93388 | OTH |  | 2019-07-12 |  |  | Soil Cleanup Report shows analyticals to be below 2L .0500 stds |  | WA-89266
93195 | OTH |  | 2019-09-09 | 2019-09-23 | 2019-09-23 | Letter report. documents clean up actions taken on September 8, 2013 for a release of 1,200 gallons of non PCB mineral oil at the Kinston 230kV Substation located on Tick Bite Road in Grifton. The release was caused by a neighbor accidently shooting a substation transformer. Immediate actions were taken to remove 29.42 tons of impacted gravel. In accordance with SL 2011-38, the UST Section determines that no further action. |  | WA-88997
0 | OTH |  | 2019-09-24 |  |  | 35.5680572833 -77.3421611374 ROBERT S. SIMONOWICH COMPLAINT AB HYDRAULIC OIL LEAKS FROM DAVIDS TRASH SERVICE ALL THROUGH CHERRY OAKS SUBDIVISION. |  | WA-89279
93396 | IAR |  | 2019-06-20 | 2019-09-24 | 2019-09-24 | POST EX SAMPLES CLEAN |  | WA-89280
93395 | IAR |  | 2019-09-30 | 2019-10-01 | 2019-10-01 | On Aug 16, 2019, ~200 gallons of Jet A spilled from a bowser/tanker onto pavement near Blakeslee Avenue and McColpin Road at the POL Type 3 Yard. Recovered on pavement with sorbents, but some drained into a grassy area ~4' wide and ~100' long. SR&R conducted 2 excavations, totaling ~5' wide by 120' long, at ~1.5' deep (50.74 tons total). 10 TPH SS were collected along the excavation. All were < action limits (Max GRO = 2.7 mg/kg / DRO = 24 mg/kg). |  | WA-89276
93398 | OTH |  | 2019-09-17 | 2019-10-10 | 2019-10-10 | Reported per SL 2011-38, with cleanup based on visual evidence. |  | WA-89282
0 | OTH |  | 2019-09-17 | 2019-10-10 | 2019-10-10 | Visual cleanup and restoration reported. |  | WA-89283
0 | OTH |  | 2019-09-17 | 2019-10-10 | 2019-10-10 | Cleanup and restoration complete. |  | WA-89284
93399 | OTH |  | 2019-09-17 | 2019-10-10 | 2019-10-10 | Broken Pole. 50 kVA transformers release contents on impact with asphalt roadway. Approximately 30 gallons non-PCB mineral oil released to asphalt roadway, concrete driveway apron, residential lawn, free product recovered from french drain. Boom deployed in sound and inlet. Waiting on subsequent rain event. EEM will revisit site to remove boom at another time. |  | WA-89285
0 | OTH |  | 2019-09-17 | 2019-10-10 | 2019-10-10 | Broken pole. 50 kVA transformer caught up in a tree. Slowly leaking Non-PCB mineral oil to pine needles and soil below the tree. Less than one gallon released. Cleanup and restoration completed. |  | WA-89286
0 | OTH |  | 2019-09-17 | 2019-10-10 | 2019-10-10 | Broken pole. 25kVA pole mount transformer spilled 16 gal Non-PCB mineral oil to grassy area and soil. 9-8-2019 - Completed removal of contaminated vegetation and soil. Completed cleanup and restoration. |  | WA-89287
0 | OTH |  | 2019-09-17 | 2019-10-10 | 2019-10-10 | Damaged bushing on 500 kVA stepdown transformer. Approximately 1 gallon of Non-PCB Mineral Oil spilled to ground below the pole. 3'x3' area. Cleanup and restoration completed. |  | WA-89288
0 | OTH |  | 2019-09-17 | 2019-10-10 | 2019-10-10 | Regulator Failure. Approximately 4 gallons of Non-PCB mineral oil released. Cleaned up by substation staff. |  | WA-89289
0 | OTH |  | 2019-09-17 | 2019-10-10 | 2019-10-10 | Broken pole. 25 kVA pole mount transformer released contents on impact to ground. Grass and soil impacted. 23 gallons. Waiting on soil sample to determine PCB status. |  | WA-89290
93109 | MRP | 2019-02-28 | 2019-05-28 | 2019-06-24 | 2019-06-24 | Supplemental Assessment Report - Resampling of GW at MW-104 (>2L for 1-MN @ 42 ug/L, <+ PCE>), MW-201 (>2L for 1-MN @ 6.2 ug/L & C9-C18 @ 1500 ug/L), and MW-501 (BDL for all constituents). SS @ MW-501 was <2L for all non-lab artifact constituents. SS not done at MW-104. NORR documented Low condition, but noted that site couldn't be closed without soil assessment in MW-104 area. |  | WA-88914
93109 | MRP | 2019-06-24 | 2019-10-14 | 2019-10-14 | 2019-10-14 | Letter Report - Supplemental soil testing near MW-104 - SS was < Res MSCCs for all constituents (1-MN @ 0.11 mg/kg, 2-MN @ 0.10 mg/kg). GW in MW-104 was <2L for all constituents (multiple - see report). Response = NRP NORR with alternate for continued voluntary binannual assessment. |  | WA-88914
93400 | OTH |  | 2019-09-17 | 2019-10-10 | 2019-10-10 | Multiple damaged electric distribution poles containing overhead transformers on Causeway in Nags Head within a span of 0.4 miles. One (1) 50 kVA and nine (9) 25 kVA pole mount transformers spilled approximately 42 gallons non-PCB mineral oil with approximately 39 gallons impacted to waterway. |  | WA-89291
87968 | OTH |  | 2019-10-04 | 2019-10-15 | 2019-10-15 | CONTAMINANT TRANSPORT AND GW MODEL SHOWS NO THREAT TO WELLS AND NAPHTHALENE WILL REDUCE TO BELOW 2L. |  | WA-87968
93041 | DR |  | 2019-09-26 | 2019-10-16 | 2019-10-16 | Conditional NFA issued. |  | WA-88851
93401 | OTH |  | 2019-10-17 | 2019-10-17 | 2019-10-17 | Phase II ESA. Soil contamination able action levels. Waro requests additional gw samples at hot spots. Low risk area. Nrp for both soil and groundwater if below 10X2B. |  | WA-89293
0 | OTH |  | 2019-10-21 |  |  | VM FRM MR LUCAS STATING SITE CLEANED UP. |  | WA-89292
93401 | OTH | 2019-10-17 | 2019-11-11 | 2019-11-13 | 2019-11-13 | CONFIRMATION GW SAMPLE RESULTS BDL,, WARO REQUEST NRP FOR SOIL TO CLOSE. |  | WA-89293
17011 | RMR |  | 2019-09-13 | 2019-10-10 | 2019-12-05 | see comments |  | WA-17011
93402 | IAR |  | 2019-09-09 | 2019-12-06 | 2019-12-06 | SEE COMMENTS. |  | WA-89295
94039 | CSAM |  | 2010-04-23 | 2010-06-03 | 2010-06-03 |  |  | WI-88153
0 | DR |  | 2013-10-09 | 2013-10-11 |  | 24 hour release notification. 30-50 gallons of vegetable cooking oil spilled. Recovered 4-55 gallon drums of oil dry and soil |  | WI-88354
87437 | CSAM |  | 2013-09-26 | 2013-10-18 | 2014-03-06 | pilot test proposed for Air Sparging, approval pending results |  | WI-87437
94189 | OTH |  | 2013-10-21 | 2013-10-25 | 2013-10-25 | GW monitoring report/// no contamination above 2L NFA |  | WI-88335
18046 | RMR |  | 2013-10-21 | 2013-10-22 | 2013-10-22 | FM-1, 1-Methylnaphthalene @ 67 ug/l (1 ug/l = Interim Maximum Allowable Concentration assigned in April 2011) |  | WI-88162
19305 | OTH |  | 2013-10-21 |  |  | Letter// |  | WI-88347
0 | OTH |  | 2013-10-23 | 2013-10-30 |  | PW1 GW Sampling Results///WSW sample results for WSW on Apex property received in WiRO. MTBE at 0.53 ug/l. HRE sent to Dave Lilley on 10/30/2013. |  | WI-3262
94063 | OTH |  | 2013-10-25 | 2013-10-28 | 2013-10-28 | sent norr as dwgt levels increasing and receptor survey never provided from consultant. |  | WI-88179
14342 | OTH |  | 1995-06-13 |  |  | Preliminary Site Assessment Report |  | WI-88356
0 | LSA2 |  | 2014-04-21 | 2014-04-23 | 2014-04-23 | november 27, 2012 oily fluid discovered in garage mineral oil supply line for elevator had a lead piping was adandoned in place approx 40 gallons released |  | WI-88360
14342 | OTH |  | 1995-11-16 |  |  | Soil Excavation and Sampling Report; request for NFA |  | WI-88356
94124 | OTH |  | 2011-10-28 | 2013-10-29 |  |  |  | WI-88247
16971 | DR |  | 2013-10-23 | 2013-10-30 |  | WSW sample results for WSW on Apex property received in WiRO. MTBE at 0.53 ug/l. HRE sent to Dave Lilley on 10/30/2013. |  | WI-16971
94203 | OTH |  | 2013-10-28 | 2013-12-02 | 2013-12-02 | Phase I and II ESA, additional sampling will be needed. |  | WI-88357
94063 | OTH |  | 2013-11-01 | 2013-11-04 |  | Summary of Receptor Survey Study dated 02/18/2011 |  | WI-88179
85362 | MRP |  | 2013-10-31 | 2013-11-01 | 2013-11-05 | Benzene @ 1.1 ug/l, MTBE @ 30.2 ug/l in MW-1. |  | WI-85362
94204 | OTH |  | 1995-10-24 |  |  | soil cleanup rpt |  | WI-88359
94204 | OTH |  | 1995-03-17 |  |  | initial report |  | WI-88359
85399 | PN |  | 2013-10-28 | 2013-11-05 | 2013-11-06 | GW and soil BDL. Additional GW sampling event requested to include MADEP. This report was for Incident #87437 soil and GW |  | WI-85399
85409 | MRP |  | 2013-11-01 | 2013-11-08 | 2013-11-08 | FP in RW-1 and MRW-12 |  | WI-85409
0 | MRP |  | 2013-11-01 | 2013-11-08 | 2013-11-08 | FP in RW-1 and MRW-12 |  | WI-5613
94206 | OTH |  | 2013-11-14 | 2013-11-21 | 2013-11-21 | IAR - petroleum combined with solvents, voc's, svoc's, and metals found at this site during contruction activities. 43.58 tons of soil was excavated and hauled for treatment. Due to the perc and vinyl chloride detections, the Base and NC Superfund will handle the site under IR Site 88 for reported further delineation of voc's in soil and groundwater. Perc and vinyl chloride in gw. Long/lat via google earth. Petroleum compounds below s/gw following excavation. NFA from UST Section. |  | WI-88362
86396 | RMR |  | 2013-11-20 | 2014-01-13 | 2014-01-13 | AFVR at MW-2 and MW-5 discontinue monitoring MW-1, MW-4 and MW-9 |  | WI-86396
94207 | DR |  | 2013-11-12 | 2013-11-19 | 2013-11-22 | initial assessment report. Will need additional excavation on the west and northwest wall in order to work toward cleanup and closure |  | WI-88363
94208 | OTH |  | 2013-11-05 | 2013-11-22 | 2013-11-22 |  |  | WI-88365
0 | MRP |  | 2013-11-25 | 2013-12-04 | 2013-12-04 | >2L standards in KMW-6, 7, 8, 12, 13, 14 and AMW-1, 2, 3, 5, 6…FHR Water Treatment Area now will be discussed as part of ongoing remedial efforts at LR Area… Biennial GW Sampling events for the Invista GFO Area |  | WI-3262
16971 | MRP |  | 2013-11-25 | 2013-12-04 | 2013-12-04 | >2L standards in KMW-6, 7, 8, 12, 13, 14 and AMW-1, 2, 3, 5, 6...FHR Water Treatment Area now will be discussed as part of ongoing remedial efforts at LR Area... Biennial GW Sampling events for the Invista GFO Area |  | WI-16971
94209 | OTH |  | 2013-11-27 | 2013-12-05 | 2013-12-05 | IAR - after soil excavation confirmation soil samples reported below 10ppm TPH. NFA issued 12.5.2013 WER |  | WI-88366
94210 | OTH |  | 2013-11-27 | 2013-12-10 | 2013-12-10 | report of findings |  | WI-88367
0 | MRP |  | 2013-12-09 | 2014-07-01 | 2014-07-01 | Naphthalene above 2L GWQS in MW-13 and MW-23 |  | WI-5572
94211 | 90DAY |  | 2013-12-17 | 2013-12-18 | 2013-12-18 | MVC where truck lost 30-40 gallons of Diesel from saddle tank, clean up started 9/14/2013 with a vacc truck that removed 110 gallons of free product/surface water. 6.07 tons of soil removed. Four initial soil samples collected on side walls and base with three having concentrations above action limits, S1 122 ppm, S2 275 ppm, S5 19.6 ppm TPH DRO. Three additional samples were collected after excavation S1-B, S2-B, S5-B where nothing was detected above action limits NFA issued |  | WI-88368
94212 | 90DAY |  | 2011-09-14 | 2011-10-03 |  | MVC tractor trailer spilled 40 gallons of diesel and 7 gallons of oil Site was cleaned up and soil samples taken analytical showed all data below detection limits NFA was issued by MC on 10/3/2011 VM 1/3/2014 |  | WI-88369
94213 | 90DAY |  | 2014-01-07 | 2014-01-07 | 2014-01-07 | delivery truck malfuction resulted in 29 gallons of heating oil to be lost initial response was started that day and ATC responded and dug two areas excavating 13.26 tons of soil three soil samples were taken for TPH GRO & DRO with no dection NFA issued 1/13/2014 |  | WI-88371
0 | OTH |  | 2013-05-23 |  | 2013-06-05 |  |  | WI-3159
86641 | RMR |  | 2014-01-10 |  | 2014-01-10 | LNAPL dectected in unnamed well adjacent to well MWG-107 Wells SPMW-17 had concentrations of benzene at 1.2 ug/l and MWG-113 had concentrations at 59 ug/L Naphthalene was detected in well MW-13R at 34 ug/L 1/10/2014 |  | WI-86641
87437 | PN |  | 2013-12-09 | 2014-01-22 | 2014-01-22 | RMR: asked for vac event due to persistent product in Sept and Nov 2013. Information rec in response to the report review indicated that the tables showing product detections in Sept and Nov were incorrect. New tables submitted on 1/24/14 and placed in the incident file. |  | WI-87437
94214 | 90DAY |  | 2014-01-24 | 2014-01-27 | 2014-01-27 | During a phase I a 250 gallon waste oil tanks with stains on contrete underneath and a pill of boat gas tanks were located on site. Soil samples were colleted under the fill port for the tank and underneath the marine gas tanks TPH DRO under the fill port was 59 ppm and 16.3 ppm under the fuel tanks. Excavation was conducted on both areas for a total of 15.37 tons of contaminated soils. After excavation five soil samples were collected in each excavation and all came back below limits. NFA issued. 1/27/2014 |  | WI-88372
94215 | 20DAY |  | 2014-01-27 | 2014-01-29 | 2014-01-29 | transformer leaked containing less than 25 gallons with no PCB's , transformer replaces same day ESS responded same day drainage ditch 22' away excavated 12 to 18'' in depth four soil samples were collected SS1 DRO TPH 64000 ppm, C11 to C22 aromatics 10000 ppm, C9 to C18 aliphatics 15000 Confirmation soil samples reported BDL |  | WI-88373
94063 | OTH |  | 2014-01-24 | 2014-01-30 | 2014-01-31 | Response to NORR and interim gw monitoring event. Deadline for gw extent is now July 29, 2014 per time ext letter written on 1/31/2014. |  | WI-88179
94216 | 90DAY |  | 2014-01-28 | 2014-02-03 | 2014-02-03 | 6500 diesel fuel tanker turned over releasing 5600 gallons a prodout. Initial response recovered product from storm drain and ditch. Excavation was preformed in to separate location: the first was in the road median and the other was on the road shoulder excavation 1 had to stop short due to the road, GW not encountered excavation 2 did encounter GW and had FP which was removed via vac truck 3828.99 tons of soil was removed 6131 gallons for FP/GW was recovered Excavation one had 11 side wall samples and 9 bottom sammples Excavation 2 had 10 side wall samples Excavation 1 had one sample with concentrations above Soil to Groundwater B-8: Total Xylenes 5.80 ppm, Naphthalene 2.40ppm, 1,1,2 Trichloroethane 2.50 ppm, 4- Isopropyltoluene .590 ppm, C9-C18 Aliphatics 1300 ppm, C9-C22 Aromatics 326 Excavation 2 had two samples with concentraions above soil to GW and Residential 2SW-7: Ethlybenzene 7.1ppm, Toluene 5.5 ppm, Total Xylenes 31 ppm, Naphthalene 7.6ppm,1,2,4 Trimethylbenzene 36ppm, 1,3,5 Trimethylbenzene 8.4ppm, 4- Isopropyltoluene 1.8 ppm, Isopropyltoluene 2.1 ppm, n-Butylbenzene 5.6ppm, n-Propylbenzene 6.4 ppm, 2-Methylnaphthalene 7.7ppm, C5-C8 Aliphatics 80 ppm,C9-C18 Aliphatics 3400 ppm C9-C22 Aromatics 810 ppm 2SW-11 : Total Xylenes 15 ppm, Naphthalene 4 ppm,1,2,4 Trimethylbenzene 14ppm, 4- Isopropyltoluene .82 ppm, n-Propylbenzene 3 ppm, 2-Methylnaphthalene 7.7ppm, C5-C8 Aliphatics 80 ppm,C9-C18 Aliphatics 2760 ppm, C9-C22 Aromatics 450 ppm CSA requested 2/3/2014 VM |  | WI-88374
10042 | RMR |  | 2009-05-01 | 2009-05-21 | 2009-05-21 | maintain and sample Mw's during construction. Treatment system should be relocated and put back in operation |  | WI-88154
10042 | RMR |  | 2005-03-07 | 2005-03-16 | 2005-03-16 |  |  | WI-88154
10042 | OTH |  | 2005-04-13 | 2005-04-29 |  | magnesium sulfate pilot study work plan |  | WI-88154
10042 | RMR |  | 2004-11-04 | 2004-11-09 | 2004-11-09 | treatment system is not capturing new elevated levels of contamination in MW-28. Conduct further assessment down gradient. |  | WI-88154
10042 | RMR |  | 2008-10-29 | 2008-12-01 |  | remediation system should be repaired, monitoring should continue and lost wells should be found or replaced. (report after transfer to UST) |  | WI-88154
10042 | RMR |  | 2010-04-28 | 2010-05-25 | 2010-05-25 | conduct AFVR and evaluate best method of FP removeal |  | WI-88154
10042 | FPRS |  | 2010-09-21 | 2010-10-19 | 2010-10-19 | free product report |  | WI-88154
10042 | RMR |  | 2010-06-20 | 2010-06-30 | 2010-06-30 | continue operation of treatment system and gw monitoring. Gauge MW-31 monthly for FP |  | WI-88154
10042 | RMR |  | 2011-06-20 | 2011-06-30 | 2011-06-30 | cont. semi-annual monitoring. Gauge MW-31 monthly |  | WI-88154
94304 | OTH |  | 2016-04-01 | 2016-04-05 | 2016-04-05 | Site Investigation Report |  | WI-88482
94305 | OTH |  | 2016-04-01 | 2016-04-07 | 2016-04-07 | Bldg 1842 Site Investigation |  | WI-88483
87283 | RMR |  | 2016-01-08 | 2016-02-17 | 2016-02-17 | Nrp, pub. Notice and close out. Both UST and NON UST incidents together. |  | WI-87283
87283 | PN |  | 2016-03-14 |  |  | pub not period over 04/04/2016 | 2016-03-03 | WI-87283
94243 | 45DAY |  | 2016-04-07 | 2016-04-07 | 2016-04-13 | sixth AFVR conducted 2/23/2016 2915 gallons of liquid removed no measureable amount of fp other than a sheen seen on the water groundwater monitoring to be conducted |  | WI-88408
85295 | OTH |  | 2016-03-21 | 2016-04-07 | 2016-04-13 | Soil Assessment Report: Propose to excavate. GW below 10 x 2B standards but above 2L. In well head protection area. |  | WI-85295
17906 | MRP |  | 2016-03-30 | 2016-04-14 | 2016-04-14 | Approx. 103 gallons of LNAPL recovered by hand bailing during 2015, sampled MW-17, 18, 20, 21 in Jan 2016 and all below 2L. |  | WI-17906
20800 | MRP |  | 2016-04-04 | 2016-04-15 | 2016-04-15 | * >2L = MW-3, 10. Need MADEP Samping and to check on soil concentrations |  | WI-20800
94298 | PN |  | 2016-04-22 | 2016-04-26 | 2016-04-26 |  |  | WI-88477
94306 | 90DAY |  | 2016-04-15 | 2016-04-15 | 2016-04-15 | 20 gallons est. of diesel was released from an emergancy generator from a leaking line excavated by hand 3.4 tons of soil side wall samples show no contamination 4/27/2016 VM // |  | WI-88484
94307 | OTH |  | 2016-04-20 | 2016-04-28 | 2016-04-28 | IAR |  | WI-88485
94193 | MRP |  | 2016-04-11 | 2016-05-04 | 2016-05-04 | Soil Above Soil-to-GW MSCC’s but Below Residential GW above 2L, below GCLs WSW within 1,000 feet downgradient of site |  | WI-88341
94262 | OTH |  | 2015-09-17 | 2015-09-22 | 2015-09-22 | no 2L exceedances |  | WI-88430
94262 | OTH |  | 2016-05-05 | 2016-05-09 | 2016-05-09 | Soil Assessment Letter Report |  | WI-88430
87437 | MRP |  | 2016-04-25 | 2016-05-11 | 2016-05-11 | Above 2L Standards: AMW- 2, 3, 4, 5, 6, 7, 9, 10, 11, 13, 14, 16, 18, 19, 20, 21, 22, 24, 25, 26, 27, 28, 29, ARMW- 2, 3, 7, 8, 10, 12, 13, MW-1, 54, KMW-3, 13, 14, MP-10, 20, 30, PP-10, 20, and Free Product in KWM-13 (0.01 ft), ARW-10 (0.05 ft) |  | WI-87437
94284 | OTH |  | 2016-05-11 | 2016-05-11 | 2016-05-11 | Additional Assessment Report by ARM (2 deeper monitoring wells) |  | WI-88459
94308 | OTH |  | 2016-04-29 | 2016-05-17 | 2016-05-17 | did not inform if groundeater was encountered or the depth of excavation. Soil samples after overexcavation indicate complian results. |  | WI-88463
94063 | OTH |  | 2016-05-16 | 2016-05-18 | 2016-05-18 | March 2016 Semi-Annual Mon Rpt |  | WI-88179
94309 | 90DAY |  | 2016-05-18 | 2016-05-18 | 2016-05-18 | Release of approx 25-50 gallons of diesel from a single-vehicle accident. Removed 10.83 tons of soil. Confirmation soil samples reported BDL. NFA issued 5.20.2016 WER |  | WI-88487
0 | RMR |  | 2016-05-09 | 2016-05-24 | 2016-05-24 | AS system should remain off. Continue with all other recovery systems. |  | WI-6107
0 | RMR |  | 2013-07-09 | 2013-08-16 | 2013-08-16 | J-UC-1R may be omitted from the monitoring scheme. |  | WI-6107
0 | RMR |  | 2012-11-15 | 2012-12-10 | 2012-12-10 | do not discontinue pneumatic pump in CMW-4 |  | WI-6107
0 | RMR |  | 2010-06-17 | 2010-07-21 | 2010-07-21 |  |  | WI-6107
0 | RMR |  | 2008-02-22 | 2008-04-09 | 2008-04-08 |  |  | WI-6107
87556 | OTH |  | 2016-05-19 | 2016-05-24 | 2016-06-01 | mon rpt. The ranking evaluation w/in the report is not approved. |  | WI-87556
94285 | OTH |  | 2016-05-13 | 2016-05-24 | 2016-05-24 | over excavation and soil sampling addendum. One sample location > soil-to-groundwater msccs. Report does not state whether gw was encountered during over excavation. May be able to close with risk base rules when in place. |  | WI-88456
94290 | OTH |  | 2016-04-26 | 2016-05-31 | 2016-05-13 | Limited Site Assessment Report. GW above Residential MSCC's (below Industrial/Comm). GW below 2L, No WSW's within 1000 ft. |  | WI-88468
94310 | OTH |  | 2016-05-19 | 2016-06-02 | 2016-06-02 | Site Investigation |  | WI-88490
0 | OTH |  | 2016-06-03 | 2016-06-07 | 2016-06-07 | Remediation MR. FP and GW above GCLs. |  | WI-5613
15485 | SARL |  | 1995-10-25 | 1995-10-25 | 1995-10-25 | NFA issued 5/15/1998. |  | WS-15485
10639 | SARL |  | 1989-07-21 | 1989-08-09 | 1989-08-09 | NFA issued 8/9/1989. |  | WS-10639
86326 | SARL |  | 2002-08-05 | 2002-08-05 | 2002-08-05 |  |  | WS-86326
86326 | LSA1 |  | 2003-03-12 | 2003-03-12 | 2003-03-12 | NFA issued 3/14/2003. |  | WS-86326
87945 | CAP |  | 2006-10-27 | 2006-10-27 | 2006-11-30 | NFA issued 11/30/2006. |  | WS-88155
16694 | SARL |  | 1996-11-12 | 1996-11-12 | 1996-12-03 | NFA issued 1/2/1997. |  | WS-16694
8852 | SARL |  | 1992-09-23 | 1992-10-14 | 1992-10-14 | NFA issued 10/14/1992. |  | WS-8852
88032 | SARL |  | 2006-12-06 | 2007-03-02 | 2007-03-02 | NFA issued 3/2/2007. |  | WS-88032
87684 | SARL |  | 2005-05-09 | 2005-05-19 | 2005-05-19 | NFA issued 5/19/2005. |  | WS-87684
16683 | SARL |  | 1996-03-21 | 1996-12-31 | 1996-12-31 | NFA issued 1/7/1997. |  | WS-16683
15205 | SARL |  | 1993-03-31 | 1996-03-12 | 1996-03-12 | NFA issued 3/14/1996. |  | WS-15205
95028 | OTH |  | 2008-03-17 | 2024-03-22 |  | IAR resubmittal |  | WS-88157
95029 | other |  | 1998-11-19 | 1999-01-19 | 1999-01-21 | NFA issued 1/21/1999. |  | WS-88158
7744 | RMR |  | 2008-03-10 | 2008-03-10 |  |  |  | WS-7744
86966 | SARL |  | 2004-10-25 | 2005-02-04 | 2005-02-04 | NFA issued 2/9/2005. |  | WS-86966
87156 | SARL |  | 2005-02-16 | 2007-06-14 | 2007-06-14 | Closed out 6/14/2007. |  | WS-87156
87566 | OTH |  | 2005-12-01 |  |  |  |  | WS-88161
16459 | OTH |  | 1992-03-16 | 1992-03-16 | 1992-03-16 | ESAI Soils sampled around on-site UST. All soils below 10ppm. Phase II ESA recommended due to possible off site contamination sources. |  | WS-16459
16459 | OTH |  | 1993-01-06 | 1993-01-06 | 1993-01-06 | ESA Phase II - Soil sample collected at 25' deep show gasoline type contamination, installed MW shows Chloroform, Ethyl Benzene and Toluene contamination. |  | WS-16459
86535 | SARL |  | 2002-09-03 | 2003-03-12 | 2003-03-12 | Slight hits on Oil & Grease. No Remediation required. Closed out 3/12/2003. |  | WS-88162
16248 | SARL |  | 1996-06-21 | 1996-06-21 | 1996-06-21 | GW contamination of 1,1,1,2 tetrachloroethane - 5.1ug/L. |  | WS-88163
19954 | SARL |  | 1999-04-12 | 1999-04-12 | 1999-04-12 | Report shows clean-up of spray area. Maybe residual contamination by booster pump station block valve. Maybe needs confirmatory soil and maybe one gw sample. |  | WS-19954
20446 | SARL |  | 2000-08-30 | 2000-08-30 | 2000-08-30 | Needs additional soil work. |  | WS-20446
15096 | FPRS |  | 1999-10-20 |  |  |  |  | WS-15096
15096 | FPRS |  | 1999-05-06 |  |  |  |  | WS-15096
15096 | FPRS |  | 1999-04-26 |  |  |  |  | WS-15096
15096 | FPRI |  | 1999-04-26 |  |  |  |  | WS-15096
15096 | RMR |  | 1999-03-19 |  |  |  |  | WS-15096
15096 | MRPI |  | 1998-10-07 |  |  |  |  | WS-15096
15096 | OTH |  | 1995-03-09 |  |  | Initial Abatement Report |  | WS-15096
95024 | OTH |  | 2008-03-24 | 2008-03-24 | 2008-03-24 | Soil samples are below detect. Can now close out site. |  | WS-88150
95030 | OTH |  | 2008-03-20 |  | 2008-03-25 | AST CLOSURE REPORT |  | WS-88164
87831 | SARL |  | 2006-06-12 | 2006-08-11 | 2006-08-11 | Oil and grease still above 250 ppm. |  | WS-87831
95031 | MRP |  | 1998-03-11 | 1998-03-11 | 1998-03-11 | MW-2, MW-3 above 2L with Benzene. |  | WS-88165
95031 | MRP |  | 1997-08-04 | 1997-08-04 | 1997-08-04 | MW-3 above 2L with Toluene. |  | WS-88165
95031 | SARL |  | 1997-08-04 | 1997-08-04 | 1997-08-04 | 90 Tons of soil removed from site. |  | WS-88165
87062 | SARL |  | 2004-06-21 | 2004-06-21 | 2008-03-26 | Soils cleaned up to below BDL. NFA finally issued 3/26/2008. |  | WS-87062
85852 | OTH |  | 2002-01-09 | 2002-01-09 | 2002-01-09 | Soil sampling information. |  | WS-88167
85852 | OTH |  | 2002-06-12 | 2002-06-12 | 2002-06-12 | Groundwater monitoring report. |  | WS-88167
85848 | SARL |  | 2001-06-06 | 2001-06-06 | 2001-06-06 | Soils still above 40ppm for diesel. Probable surface spill from vehicle. |  | WS-85848
85847 | SARL |  | 2001-04-26 | 2001-04-26 | 2001-04-26 | 20 gallons of petroleum contaminated water was released. |  | WS-85847
87632 | OTH |  | 2006-01-20 | 2006-01-20 | 2006-01-20 | Soil samples indicate contaminated soils have been removed except for TPH exceedances adjancent to ASTs. GW was encountered. |  | WS-87632
95032 | SCSC |  | 2008-04-01 | 2008-04-03 |  | Clean closure NFA issued |  | WS-88168
13093 | SARL |  | 1994-01-24 | 1994-01-24 | 1994-01-24 |  |  | WS-13095
13093 | OTH |  | 1995-11-08 | 1995-11-08 | 1995-11-08 | SSE conducted. Report recommendations that no further soil and groundwater assessment occur. |  | WS-13095
13093 | OTH |  | 1995-12-27 | 1995-12-27 | 1995-12-27 | Phase II Site Assessment. Soil assessment shows grease and oil ranging from 78 ppm to 64,230 ppm. |  | WS-13095
17424 | SARL |  | 1997-05-12 | 1997-05-22 | 1997-05-22 | Soils around footings left in place to preserve the structural integrity of the building. Cannot close out at this time. |  | WS-17424
86694 | SARL |  | 2003-04-09 | 2003-04-09 | 2008-04-08 | NFA issued 4/8/2008. |  | WS-86694
86926 | RMR |  | 2008-03-31 | 2008-04-02 |  | RMR & FPRS. |  | WS-86926
95031 | OTH |  | 1997-08-04 | 1997-08-04 | 1997-08-04 |  |  | WS-88165
87632 | OTH |  | 2008-04-28 |  |  | Well infor |  | WS-87632
7691 | RMR |  | 2008-04-22 | 2008-04-23 |  |  |  | WS-7691
5067 | RMR |  | 2008-05-01 | 2008-05-02 |  | Electro-Thermal Dynamics Stripping System - works very well. |  | WS-5067
95034 | SCR |  | 2008-04-28 | 2008-04-28 |  | No contaminants found higher than action level. |  | WS-88172
20411 | MRP |  | 2008-05-12 |  |  |  |  | WS-20411
22026 | RMR |  | 2008-05-05 | 2008-05-07 |  | New TMU back/ornew MU |  | WS-22026
3893 | RMR |  | 2008-05-05 | 2008-05-06 |  |  |  | WS-3893
18126 | RMR |  | 2008-05-05 | 2008-05-06 |  |  |  | WS-18126
80356 | LSA1 |  | 2008-05-08 | 2008-05-08 |  |  |  | WS-88128
95035 | OTH |  | 2008-05-20 |  |  | UST 61 |  | WS-88173
95033 | OTH |  | 2008-05-28 | 2008-06-04 |  | Soil remediation and confirmatory sampling. Some soil infeasible to excavate, remained in place. |  | WS-88169
95036 | OTH |  | 2008-05-16 | 2008-05-21 | 2008-05-27 | SOIL REMEDIATION REPORT |  | WS-88171
7705 | OTH |  | 2008-05-30 |  |  | 2008 mrp |  | WS-7705
95038 | OTH |  | 2008-05-04 | 2008-05-04 | 2008-05-04 | DOT - Prebuy found contamination. |  | WS-88177
95040 | OTH |  | 2008-06-05 | 2023-12-15 |  | DOT prebuy |  | WS-88179
95041 | OTH |  | 2008-06-05 | 2023-12-18 | 2023-12-18 | NC DOT - prebuy. TPH <AL as of 2023. |  | WS-88180
95003 | 20DAY |  | 2007-08-15 | 2007-08-23 | 2007-08-28 |  |  | WS-88118
0 | CLO |  | 2007-07-26 | 2010-04-05 | 2010-04-05 | This is an Initial Abatement Actions report. |  | WS-
95006 | 90DAY |  | 2007-08-09 | 2007-08-09 | 2007-08-09 | Soil excavation performed but extent sample indicated contamination. No GW assessment. |  | WS-88121
87487 | MRP |  | 2007-09-13 | 2007-09-14 | 2007-09-14 |  |  | WS-87487
95007 | 45DAY |  | 2007-08-14 | 2007-11-07 |  |  |  | WS-88122
95008 | 45DAY |  | 2007-08-27 | 2007-09-18 |  |  |  | WS-88123
21263 | OTH |  | 1999-10-05 |  |  | Phase II Environmental Assessment |  | WS-21263
21263 | OTH |  | 2000-03-31 |  |  | soil remediation report |  | WS-21263
95545 | UST62 |  | 2016-01-04 | 2016-01-04 | 2016-01-04 |  |  | WS-88764
0 | RMR |  | 2018-05-21 | 2018-05-30 | 2018-05-30 |  |  | WS-5068
15096 | MRP |  | 2018-06-20 | 2018-09-04 | 2018-09-04 | NAPL thickness in RW-1 increased from 0.27 feet to 0.29 feet. Low flow peristaltic pumping removed 11 gallons of NAPL and 15 gallons of impacted groundwater for a total historical recovery of 1,949 gallons of NAPL and 5,340 gallons of hydrocarbon impacted groundwater. MW-1 had increase in naphthalene from 46.9 ug/l to 61.8 ug/l and MW-9A had increase in tetrachloroethene from 1.02 ug/l to 1.56 ug/l. The increase is attributable to an almost 3 foot rise in groundwater elevation. |  | WS-15096
95506 | LSA | 2018-06-22 | 2018-08-24 | 2018-09-13 | 2018-09-14 |  |  | WS-88715
95547 | UST62 |  | 2018-05-31 | 2018-05-31 | 2018-05-31 |  |  | WS-88768
85822 | OTH |  | 2001-06-25 | 2024-01-17 |  | Ust release reporting form |  | WS-85822
3367 | MRP |  | 2007-10-30 |  |  |  |  | WS-3367
80356 | OTH |  | 2006-10-29 |  |  | 24hr report |  | WS-88128
86926 | FPRI |  | 2008-03-31 |  |  | F.P. report due 12/30/2007 |  | WS-86926
95012 | OTH |  | 2007-11-27 | 2023-12-05 |  | cleanup report. 68.44 tons soil excavated, confirmation samples <AL. |  | WS-88130
95011 | OTH |  | 2007-11-19 |  |  | UST - 61 |  | WS-88131
87285 | mmpe |  | 2008-02-22 | 2008-02-25 | 2008-02-25 | Total Xylenes above 2L, cannot close out site. Will also require history of levels below 2L. |  | WS-87285
95015 | OTH |  | 2007-11-27 |  |  |  |  | WS-88132
95011 | OTH |  | 2007-12-04 |  |  | closure |  | WS-88131
11516 | OTH |  | 2007-12-10 |  |  | Cleanup report from leaking valves at AST farm. |  | WS-11516
95014 | OTH |  | 2007-12-10 | 2007-12-11 | 2007-12-11 | Initial Abatement Report Contaminated soils cleaned up to below 10 ppm 5035/5030 GRO and soils disposed of by A&D Env. |  | WS-88129
7691 | MRP |  | 2007-10-10 |  |  |  |  | WS-7691
95016 | 0 |  | 2007-12-18 |  |  | cleanup report |  | WS-88134
7694 | CAPN |  | 2008-01-08 |  |  | Sent to Raleigh |  | WS-7694
20411 | MRP |  | 2007-11-01 | 2008-01-09 | 2008-01-14 | Requiring more work. Downgradient well cluster. All shallow wells. MTBE above 2L |  | WS-20411
15096 | MRP |  | 2008-01-14 | 2008-01-22 | 2008-01-23 | continued monitoring |  | WS-15096
95019 | OTH |  | 2007-10-15 | 2023-12-05 |  | cleanup report |  | WS-88137
95020 | OTH |  | 2007-10-15 | 2023-12-06 | 2023-12-06 | clean up report |  | WS-88138
95021 | OTH |  | 2008-01-31 |  |  | KJH made site visit. Oil dripping from AST |  | WS-88143
16467 | MRP |  | 2008-02-04 |  |  |  |  | WS-88144
3278 | CAP |  | 2008-01-14 |  | 2008-02-04 |  |  | WS-3278
15096 | MRP |  | 2010-07-12 | 2010-07-14 | 2010-07-14 | continue with remediation and monitoring |  | WS-15096
95122 | OTH |  | 2010-07-12 | 2010-07-19 |  | Initial Assessment Action; As of 7/19/10-IAR is Not approved;9/15/10-extension for soil removal given; |  | WS-88269
88087 | OTH |  | 2007-05-18 |  |  |  |  | WS-88147
85993 | OTH |  | 2001-12-11 |  |  | cleanup/sampling report |  | WS-88148
86277 | OTH |  | 2008-02-08 | 2008-03-12 | 2008-03-12 | Confirmation samples indicated that contaminated soil excavated and removed. Concentrations did not exceed apllicable standards. NFA issued 3/12/2008 |  | WS-86277
3571 | RMR |  | 2008-02-15 | 2008-02-26 |  |  |  | WS-3571
87487 | CLO |  | 2008-02-18 | 2008-02-21 | 2008-02-21 | NFA issued 2/21/2008. |  | WS-87487
95024 | OTH |  | 2008-02-11 | 2008-02-11 |  | Report, no samples. |  | WS-88150
95025 | OTH |  | 2008-01-29 | 2008-02-28 |  | assessment for new building |  | WS-88151
95018 | OTH |  | 2008-02-21 | 2008-02-25 |  | wsw sampling |  | WS-88136
20411 | OTH |  | 2008-02-22 |  |  | new wells? |  | WS-20411
13610 | OTH |  | 1989-03-06 |  |  | Field report for underground oil leak |  | WS-13610
95626 | SV |  | 2019-04-10 | 2019-04-10 | 2019-04-10 |  |  | WS-95858
0 | SV |  | 2019-04-10 | 2019-04-10 |  |  |  | WS-95878 | 2019-04-10
0 | SV |  | 2019-07-31 | 2019-07-31 | 2019-07-31 |  |  | WS-95913
0 | IAR |  | 2008-10-30 | 2009-01-13 | 2009-01-13 | Spill Notification Report |  | WS-95952
95709 | SCR |  | 2001-01-10 | 2001-01-16 | 2001-01-16 | Recommended water sampling of monitoring wells installed in the former excavation pit, |  | WS-95953
95709 | Lab |  | 2001-03-23 | 2001-04-02 | 2001-04-02 | No petroleum compounds were detected in groundwater/surface water samples collected. |  | WS-95953
95725 | OTH |  | 2020-02-07 | 2020-02-07 | 2020-02-10 | NRC Report #1270682 |  | WS-95970
95726 | UST62 |  | 2020-01-13 | 2020-01-13 | 2020-01-13 |  |  | WS-95971
95201 | FPRS |  | 2019-02-03 | 2019-02-05 | 2019-02-05 |  |  | WS-88361
95728 | UST62 |  | 2020-01-17 | 2020-01-17 | 2020-01-17 |  |  | WS-95973
95728 | IAR |  | 2020-01-17 | 2020-01-17 | 2020-01-17 |  |  | WS-95973
95729 | UST62 |  | 2020-01-27 | 2020-01-27 | 2020-01-27 |  |  | WS-95974
95729 | IAR |  | 2020-01-27 | 2020-01-27 | 2020-01-27 | DRO up to 41,700 ppm, GRO up to 618 ppm. 33.97 tons soil excavated to <AL. |  | WS-95974
95695 | IAR |  | 2020-02-07 | 2020-02-07 | 2020-02-07 |  |  | WS-95937
95739 | OTH |  | 2020-03-24 |  |  | 3/24/2020 North Carolina Emergency Management - EM43 Reporting https://www.ncsparta.net/eoc7/controlpanel.aspx 1/3 EM43 Reporting EM Level: 4 NCEM Edited: Yes Include in Report: Yes Taken by: George G Bernard Date/Time Reported: 03/21/2020 08:34:58 Date/Time Occurred: 03/21/2020 08:34:58 Reported by: Mitchell Cooper Agency: Agency - Bertie County Phone: 2527241675 County: Bertie City: Lewiston Woodville Area: 2 Street Address: 3539 Governors Rd Lewiston NC Zip Code: 27849 - EVENT TYPE Type: HazMat Animal Disease Event Type: Bomb Threat Event Type: Complaint Event Type: Fire Event Type: FNF Event Type: FNF Class: HazMat Event Type: Non-EHS HazMat Class: Petroleum HazMat Mode: Transportation Homeland Security Event: Non-FNF Event: Non-FNF Event Type: Other Event Type: SAR Type: Transportation Event Type: Traffic Accident Wastewater Event Type: Weather Event Type: Weather Event Name: WMD Event Type: State Resource |  | WA-89301
95735 | OTH |  | 2020-03-24 | 2020-03-24 | 2020-03-24 | UST-62 form received 3/24/20. A small quantity of motor oil was released to the subsurface as a result of failing recondary containment. Soil above S-to_GW and Residential MSCCs. |  | AS-88461
93397 | OTH |  | 2020-03-16 |  |  | IAR |  | WA-89281
95736 | UST62 |  | 2020-03-10 | 2020-03-24 | 2020-03-24 |  |  | WS-95977
95736 | IAR |  | 2020-03-10 | 2020-04-29 | 2020-04-29 |  |  | WS-95977
87293 | DR |  | 2020-02-28 | 2020-02-28 | 2020-03-02 | Soil & GW NRP for NFA. -MRP// NRP recorded 3/3/20 on pp. 762-765 in Book 1765. Copy of recorded NRP received 3/20/20. -MRP | 2020-03-03 | RA-87293
87301 | DR |  | 2020-02-28 | 2020-02-28 | 2020-03-02 | Soil & GW NRP for NFA. -MRP// NRP recorded 3/3/20 on pp. 762-765 in Book 1765. Copy of recorded NRP received 3/20/20. -MRP// | 2020-03-03 | RA-87301
87301 | PN |  | 2020-03-20 |  |  |  |  | RA-87301
87293 | PN |  | 2020-03-20 |  |  |  |  | RA-87293
92812 | PN |  | 2020-03-23 |  |  |  |  | RA-92841
95731 | UST62 |  | 2020-02-19 | 2020-03-12 | 2020-03-12 |  |  | WS-95976
95731 | ESA |  | 2020-02-19 | 2020-03-12 | 2020-03-12 | Industrial/commercial MSCC violations in two areas of the property. One inside the building and one near the ASTs |  | WS-95976
94438 | 90DAY |  | 2020-03-26 | 2020-03-26 | 2020-03-26 |  |  | WI-88643
95679 | NRP |  | 2020-03-26 | 2020-03-26 | 2020-03-26 | Filed 3/23/20. Book 3514, Pages 2157-2161. |  | WS-95918
95679 | PN |  | 2020-03-26 | 2020-03-26 | 2020-03-26 |  |  | WS-95918
92796 | LSA1 |  | 2020-03-27 | 2020-03-31 | 2020-03-31 | S > AL & GW > AL. CSA is needed. 04/01/2020, JFM/// CSA is needed. /// C9-C22 Aromatics (64 mg/kg vs. the Soil-to-Water standard of 31 mg/kg) and for Total Chromium (5.67 mg/kg vs. the Soil-to-Water standard of 5.4 mg/kg). Total Chromium at 9.57 mg/kg . GW Lead was analyzed at 18.9 ug/L. 10/08/2020, JFM/// |  | RA-92826
92480 | 20DAY |  | 2020-01-31 |  |  |  |  | FA-92531
92480 | OTH |  | 2020-03-16 |  | 2020-03-30 | IAR report < TPH |  | FA-92531
95740 | 90DAY |  | 2020-03-23 | 2020-03-24 | 2020-03-24 | Hydraulic line failure. ~20 gal. 03/31/2020, JFM/// |  | RA-92842
95742 | 90DAY |  | 2020-03-16 | 2020-03-31 | 2020-03-31 | Hydraulic Line Failure. ~50-75gal. S < AL. 03/31/2020, JFM/// |  | RA-92844
95741 | IAR |  | 2020-03-16 | 2020-03-28 | 2020-03-28 | One (10) 10K=gal B99 biodiesel (soybean oil) AST valve failed. ~7.2K-gal. S < AL. 03/31/2020, JFM/// |  | RA-92843
95743 | 90DAY |  | 2020-03-20 | 2020-03-31 | 2020-03-31 |  |  | WI-88653
15096 | RMR |  | 2020-03-27 | 2020-05-06 | 2020-05-06 | NAPL thickness in RW-1 decreased from 0.32 feet to 0.25 feet. No NAPL observed in MW-4. Low flow peristaltic pumping removed 7 gallons of NAPL and 18 gallons of impacted groundwater for a total historical recovery of 2,009 gallons of NAPL and 5,490 gallons of hydrocarbon impacted groundwater. |  | WS-15096
95122 | RMR |  | 2020-03-27 | 2020-04-27 | 2020-04-27 | March 2020 NAPL recovery event. NAPL decreased in N7 from 0.19' to 0.09' after recovery event and NAPL decreased in N8 from 0.08' to 0.04'. 38 gallons NAPL and 30 gallons petroleum impacted groundwater recovered from N7 and N8. Cumulative total recovered is now 28,489 gallons. |  | WS-88269
95500 | LSA1 |  | 2017-10-10 | 2017-11-21 | 2017-11-21 | Limited Site Assessment with MW |  | WS-88709
95500 | SCH |  | 2017-03-13 | 2017-03-15 | 2017-03-15 |  |  | WS-88709
92024 | MRP |  | 2020-04-01 | 2020-04-02 | 2020-04-02 | 1st qtr. Of2020. NPDES report. Waiting no 2B violations for 4 qtrs. |  | RA-92024
95907 | SV |  | 2020-11-18 | 2020-11-18 | 2020-11-18 | Complaint inspection on 11/18/20 indicated a spill of what appeared to be motor oil. |  | WS-96032
95908 | UST62 |  | 2020-12-02 | 2020-12-02 | 2020-12-02 |  |  | WS-96033
95909 | NRC |  | 2020-12-03 | 2020-12-03 | 2020-12-03 |  |  | WS-96034
95910 | UST62 |  | 2020-12-09 | 2020-12-09 | 2020-12-09 |  |  | WS-96035
90231 | OTH |  | 2020-11-11 | 2020-12-09 | 2020-12-09 | Cleanup verification sampling letter report. October 20, 2020, consultant collected soil samples from the spill area that was previously abated during March 2017 and never sampled for confirmation. All soil samples were non detect for TPH. NFA issued 12/9/2020 (KEC). |  | FA-88431
95911 | OTH |  | 2020-12-08 | 2020-12-08 | 2020-12-08 | EM43 |  | WS-96036
92024 | RMR |  | 2020-12-09 |  | 2021-04-20 | No 2B violations |  | RA-92024
3620 | DR |  | 2020-06-03 |  | 2020-07-02 | Soil & GW NRP. -MRP// NRP recorded 7/30/20 on pp. 345-348 in Book 2845. Copy of filed NRP received 12/11/20. -MRP// | 2020-07-30 | RA-3620
3620 | PN |  | 2020-10-28 | 2020-11-02 | 2020-11-02 |  |  | RA-3620
93379 | OTH |  | 2020-12-10 | 2020-12-10 | 2020-12-10 | NFA ISSUED | 2020-12-10 | WA-89255
85352 | RMR |  | 2020-12-08 | 2020-12-14 | 2020-12-14 |  |  | WI-85352
95912 | IAR |  | 2020-12-08 | 2020-12-14 | 2020-12-14 |  |  | WI-88667
95913 | UST61 |  | 2020-12-04 | 2020-12-07 | 2020-12-07 |  |  | WS-96037
95913 | IAR |  | 2020-12-04 | 2020-12-07 | 2020-12-07 |  |  | WS-96037
95914 | OTH |  | 2020-12-11 | 2020-12-14 |  | Phase II ESA |  | FA-92576
95914 | SCSC |  | 2020-12-11 | 2020-12-14 | 2020-12-15 | Soil cleanup/excavation report, revised report received 12/15/20 |  | FA-92576
0 | OTH |  | 2020-12-14 | 2020-12-15 | 2020-12-15 | E-mail notification of a tanker truck accident. ~9K-gallons involved. 12/15/20202, JFM/// |  | RA-92879
0 | IAR | 2020-12-15 | 2020-12-15 |  |  |  |  | RA-92879
95917 | OTH |  | 2020-12-15 | 2020-12-15 | 2020-12-15 | AST removal and Soil Excavation report dated 10/1/17 stamped received 11/13/20 emailied missing table on 12/15/20 |  | MO-88808
95917 | OTH |  | 2020-12-15 | 2020-12-15 | 2020-12-15 | LSI activities dated 12/21/16 stamped received 11/13/20 emailied missing table on 12/15/20 |  | MO-88808
92455 | LET |  | 2020-06-30 | 2020-07-07 |  |  |  | FA-92486
92455 | LSA1 |  | 2020-09-30 | 2020-10-12 |  |  |  | FA-92486
95918 | IAR |  | 2020-09-24 | 2020-09-24 | 2020-09-24 |  |  | MO-88809
93401 | DR |  | 2019-11-18 | 2019-11-18 | 2019-11-18 | NRP SIGNED AND SENT BACK WITH CONDITIONAL NFA LETTER. |  | WA-89293
93401 | PN |  | 2020-10-28 | 2020-12-14 | 2020-12-14 | RECVD PROOF OF PUBLIC NOTICE AND COPY OF FINAL NRP - FINAL NFA LETTER ISSUED. |  | WA-89293
95919 | IAR |  | 2020-10-19 | 2020-11-13 | 2020-11-13 |  |  | MO-88810
95920 | EM43 |  | 2020-12-14 | 2020-12-14 | 2020-12-14 |  |  | WS-96038
95921 | UST62 |  | 2020-12-16 | 2020-12-16 | 2020-12-16 |  |  | WS-96039
95921 | IAR |  | 2020-12-16 | 2020-12-16 | 2020-12-16 |  |  | WS-96039
5335 | RMR |  | 2020-12-16 |  |  |  |  | RA-5335
95879 | OTH |  | 2020-11-16 |  | 2020-11-16 | Memo to file = NFA letter. 50 GALS DIESEL LOST, 30-40 GALS ON PAVED RD REMOVED WITH SAND. 10-20 GALS ALONG EDGE OF PAVEMENT IN DOT ROW, DEEMED INACCESSIBLE POSSIBLE COMPROMISE TO PAVEMENT. |  | WA-89322
95860 | IAR |  | 2020-09-04 | 2020-12-17 | 2020-12-17 |  |  | WS-96020
92500 | PN |  | 2020-12-14 | 2020-12-14 | 2020-12-14 |  |  | RA-92525
92796 | PN |  | 2020-12-16 | 2020-12-18 | 2020-12-18 |  |  | RA-92826
85745 | OTH |  | 2020-12-11 | 2020-12-15 | 2020-12-15 | Notarized consent to RBCA by current property owner. -MRP// |  | RA-85745
85745 | DR |  | 2020-12-11 | 2020-12-15 | 2020-12-15 | GW-only NRP. -MRP// NRP recorded 2/1/21 on pp. 355-358 in Book 3104. Copy of filed NRP received by RRO on 2/23/21. -MRP | 2021-02-01 | RA-85745
92726 | MRP |  | 2020-12-17 | 2021-01-12 | 2021-01-12 | Groundwater is >2L and the aliphatics is > Residential MSCC at boring attained at W 2 in 2018. therefore need a NRP for grooundwater and soil. Fate and transport show the groundwater flow is 180 degrees in the direction of the municipal well located at 600 feet away. |  | RA-92755
95922 | OTH |  | 2020-11-12 | 2020-11-30 | 2020-12-21 | UST release form submitted 11/12/20. |  | AS-88479
95867 | IAR |  | 2020-12-21 | 2020-12-21 | 2020-12-21 |  |  | FA-92563
95122 | RMR |  | 2020-12-15 | 2020-12-29 | 2020-12-29 | December 2020 NAPL recovery event. NAPL decreased in N7 from 0.15' to 0.06' after recovery event and NAPL decreased in N8 from 0.05' to 0.01'. 45 gallons NAPL and 40 gallons petroleum impacted groundwater recovered from N7 and N8. Cumulative total recovered is now 28,716 gallons. |  | WS-88269
95827 | IAR |  | 2020-11-02 | 2020-11-03 | 2020-11-12 |  |  | MO-88795
87556 | RMR |  | 2010-05-06 | 2010-06-07 | 2010-06-28 | req ad-info on sampling plan in regard to MW-27. Rec on 6/28/2010. |  | WI-87556
87611 | MRP |  | 2010-05-28 |  | 2010-06-02 |  |  | WI-87611
94085 | 20DAY |  | 2010-05-13 |  |  |  |  | WI-88206
94086 | CLO |  | 2010-06-09 | 2010-06-10 | 2010-06-10 |  |  | WI-88207
94087 | OTH |  | 2010-04-30 | 2010-05-05 |  | CH2MHILL Technical Memorandum dated March 23, 2010. |  | WI-88208
0 | RMR |  | 2010-05-03 | 2010-05-12 | 2010-05-12 |  |  | WI-5613
85409 | RMR |  | 2010-05-03 | 2010-05-12 | 2010-05-12 |  |  | WI-85409
85409 | SCH |  | 2010-06-09 | 2010-06-18 | 2010-06-18 | Stained soil found and removed in Truck Wash Area |  | WI-85409
94088 | iaa |  | 2010-06-10 | 2010-06-21 | 2010-06-21 | confirmation samples clean, NFA issued. |  | WI-88209
94043 | OTH |  | 2010-04-29 | 2010-05-22 |  | Site Assessment Report. Report not approved. Letter sent 5/22/10. |  | WI-88158
87283 | RMR |  | 2010-05-24 | 2010-06-28 | 2010-06-28 |  |  | WI-87283
94063 | MRP |  | 2010-06-28 | 2010-07-21 | 2010-07-21 | receptor survey to be submitted first week in August 2010. |  | WI-88179
17906 | RMR |  | 2010-07-13 | 2010-07-22 | 2010-07-22 | GW sampling and annual report |  | WI-17906
16624 | MRP |  | 2010-07-16 | 2010-07-23 | 2010-07-23 |  |  | WI-88131
94089 | 45DAY |  | 2010-06-21 | 2010-07-28 |  | Initial abatment report. |  | WI-88210
86641 | RMR |  | 2010-07-20 | 2010-07-29 | 2010-07-30 |  |  | WI-86641
0 | RMR |  | 2010-07-20 | 2010-07-29 | 2010-07-30 |  |  | WI-3159
94050 | RMR |  | 2010-06-07 | 2010-07-08 | 2010-07-08 |  |  | WI-88129
94090 | 45DAY |  | 2010-07-22 | 2010-08-02 | 2010-08-02 |  |  | WI-88211
94091 | OTH |  | 2010-08-05 | 2010-08-05 | 2010-08-05 | iaa |  | WI-88212
94092 | OTH |  | 2010-08-09 | 2010-08-16 | 2010-08-16 | Report of Soil Contamination Summary |  | WI-88213
94107 | OTH |  | 2010-12-22 | 2011-01-04 | 2011-01-04 | rqst NRP |  | WI-88229
94099 | IAA |  | 2010-12-22 |  | 2010-12-22 | rqst CSA |  | WI-88221
94108 | OTH |  | 2011-01-14 | 2011-01-18 | 2011-01-18 | initial assessment report |  | WI-88230
87723 | MRP |  | 2011-01-06 |  | 2011-01-14 |  |  | WI-87723
94005 | RMR |  | 2010-10-22 |  | 2011-01-18 |  |  | WI-88111
20800 | MRP |  | 2011-01-10 | 2011-01-19 | 2011-01-19 |  |  | WI-20800
16624 | MRP |  | 2011-01-10 | 2011-01-20 | 2011-01-21 |  |  | WI-88131
94050 | RMR |  | 2010-12-10 | 2011-01-21 | 2011-01-21 |  |  | WI-88129
94043 | OTH |  | 2011-01-14 | 2011-01-31 |  | data comparison report for as-499 and former as-522. No seal. |  | WI-88158
17906 | RMR |  | 2011-01-27 |  | 2011-02-02 |  |  | WI-17906
94109 | OTH |  | 2011-02-01 | 2011-02-01 |  | 24 Hour Release Notification |  | WI-88231
94063 | RMR |  | 2011-02-02 | 2011-02-07 | 2011-02-07 |  |  | WI-88179
20802 | MRP |  | 2011-01-24 | 2011-02-07 | 2011-02-07 |  |  | WI-20802
87137 | RMR |  | 2011-01-20 | 2011-02-15 | 2011-02-05 |  |  | WI-87137
0 | OTH |  | 2007-07-09 | 2007-07-30 | 2007-07-30 | final soil contamination report for piney green release-well house 648 |  | WI-
85352 | RMR |  | 2007-06-29 | 2007-08-06 | 2007-08-06 | 2006-2007 |  | WI-85352
94010 | OTH |  | 2006-06-12 |  |  | spill abatement and soil assessment report |  | WI-88108
85129 | CSAM |  | 2000-05-17 | 2000-06-01 |  |  |  | WI-85129
87932 | OTH |  | 2006-11-22 |  |  | report of soil excavation. One sample still exceeds tph diesel action limits |  | WI-87932
85345 | SCR |  | 2007-09-05 | 2007-09-12 | 2007-09-12 |  |  | WI-85345
94003 | CSAM |  | 2006-10-24 | 2006-11-28 |  |  |  | WI-88109
94005 | CSAM |  | 2007-08-29 | 2007-10-09 |  |  |  | WI-88111
85931 | CSAM |  | 2002-08-22 | 2002-09-06 |  |  |  | WI-85931
85931 | CAP |  | 2003-10-29 | 2003-12-01 |  |  |  | WI-85931
87283 | CSAM |  | 2006-02-27 | 2006-03-20 |  | additional assessment needed |  | WI-87283
87283 | MRPI |  | 2007-05-07 |  |  | Quarterly monorting report received on 5/12/08 |  | WI-87283
86039 | CAPN |  | 2004-06-08 |  |  | ORC and natural attenuation |  | WI-86039
86039 | CSAM |  | 2002-08-22 |  |  |  |  | WI-86039
86039 | RMR |  | 2007-02-09 |  |  |  |  | WI-86039
87556 | RMR |  | 2007-10-30 | 2007-10-31 | 2007-10-31 | comment ltr sent |  | WI-87556
85352 | RMR |  | 2007-10-30 | 2007-11-01 | 2007-11-01 |  |  | WI-85352
85802 | RMR |  | 2007-11-01 | 2007-11-05 | 2007-11-05 |  |  | WI-85802
85340 | OTH | 2007-11-05 | 2007-11-05 |  |  | Statement of Basis for AS-114 (SWMU 299). |  | WI-85340
94008 | 20DAY |  | 2008-01-04 | 2008-01-14 | 2008-01-14 |  |  | WI-88115
0 | RMR |  | 2008-01-18 | 2008-04-09 |  |  |  | WI-6107
0 | CLO |  | 1995-03-14 |  |  |  |  | WI-13726
85931 | RMR |  | 2007-11-30 |  |  |  |  | WI-85931
86039 | RMR |  | 2007-11-30 |  |  |  |  | WI-86039
94011 | 20DAY |  | 2008-02-08 | 2008-02-12 | 2008-02-12 | nfa |  | WI-88119
86040 | RMR |  | 2007-11-30 |  |  |  |  | WI-86040
17906 | RMR |  | 2008-01-16 |  |  |  |  | WI-17906
0 | RMR |  | 2008-01-18 |  |  |  |  | WI-8250
94009 | OTH |  | 2008-02-21 | 2008-02-27 | 2008-02-27 | soil sampling report: below 250 O&G |  | WI-88116
16773 | RMR |  | 2008-02-08 |  |  |  |  | WI-16773
94012 | 20DAY |  | 2008-03-05 | 2008-03-06 | 2008-03-06 | soil removed-samples taken-awaiting results. |  | WI-88120
85119 | MRP |  | 2008-03-05 | 2008-03-11 | 2008-05-15 |  |  | WI-85119
20802 | RMR |  | 2008-02-07 | 2008-03-12 | 2008-03-12 |  |  | WI-20802
20802 | CAP |  | 2005-12-12 |  | 2006-01-11 | iSOC |  | WI-20802
20802 | MRP |  | 2005-02-07 |  |  |  |  | WI-20802
20802 | RMRI |  | 2007-08-20 | 2007-12-20 | 2007-12-20 |  |  | WI-20802
20802 | MRP |  | 1994-10-21 |  |  |  |  | WI-20802
20802 | MRP |  | 2000-07-21 |  | 2000-09-08 |  |  | WI-20802
20802 | MRPI |  | 2003-08-02 |  |  |  |  | WI-20802
20802 | FPRI |  | 2002-03-07 |  |  |  |  | WI-20802
20802 | MRP |  | 2001-01-18 |  |  |  |  | WI-20802
20802 | MRP |  | 2003-11-03 |  |  |  |  | WI-20802
20802 | FPRS |  | 2003-08-04 |  |  |  |  | WI-20802
20802 | CSAS |  | 2002-05-20 |  |  |  |  | WI-20802
20802 | MRP |  | 2007-08-20 |  |  |  |  | WI-20802
20802 | MRP |  | 2004-05-11 |  |  |  |  | WI-20802
85352 | OTH |  | 2008-03-12 | 2008-03-13 | 2008-03-13 | soil excavation report: below 40TPH-D, BQL on TPH-G. |  | WI-85352
94013 | SCR |  | 2008-02-12 |  |  |  |  | WI-88121
87590 | CSAA |  | 1993-07-09 |  |  |  |  | WI-87590
94012 | SCSC |  | 2008-03-28 | 2008-04-03 | 2008-04-03 |  |  | WI-88120
94005 | CSAA |  | 2008-03-14 |  |  |  |  | WI-88111
94005 | RMRI |  | 2008-03-14 | 2008-04-07 |  | one years gw monitoring to commence. |  | WI-88111
16310 | OTH |  | 2007-11-13 | 2008-04-16 |  | AFVR and groundwater montoring |  | WI-17147
17906 | RMR |  | 2008-04-21 |  | 2008-05-12 |  |  | WI-17906
87283 | MRP |  | 2008-05-12 | 2008-06-25 | 2008-06-25 | conduct fp event immediately |  | WI-87283
17324 | MRPI |  | 2008-03-13 | 2008-05-21 | 2008-05-21 | Report received on 3/13/08; Incident assigned to Liz (5/13/08) because there was no incident manager. |  | WI-17324
94015 | CLO |  | 1997-08-25 |  | 1997-09-09 |  |  | WI-88123
20800 | MRP |  | 2008-01-17 |  | 2008-05-27 | Consultant recommended annual monitoring, DWM requested that annual monitoring occur in December. DWM suggested that this facility no longer sample the natural attenuation parameters. When action levels are reached, two semi-annual consecutive sampling events in December and June should be conducted as a final closure step. |  | WI-20800
0 | CSAM |  | 1996-01-12 |  | 1996-03-08 |  |  | WI-2718
0 | CAP |  | 1997-10-16 |  | 1999-08-02 |  |  | WI-2718
94016 | OTH |  | 2008-04-14 | 2008-06-03 | 2008-06-03 | excavation report |  | WI-88124
94017 | CLO |  | 2008-05-30 | 2008-06-03 | 2008-06-03 |  |  | WI-88125
85362 | RMR |  | 2008-06-04 | 2008-06-25 | 2008-06-25 | Report received 6/4/08, reviewed by GJ on 6/10/08 but no written response sent to RP. Reviewed by Liz Berg on 6/25/2008 and corrospodance sent |  | WI-85362
94018 | SARL |  | 2008-01-30 | 2008-06-11 | 2008-06-11 |  |  | WI-88126
85295 | MRP |  | 2008-06-18 | 2008-07-10 | 2008-07-10 |  |  | WI-85295
0 | MRP |  | 2008-06-16 |  |  |  |  | WI-3159
94020 | MRP |  | 2008-06-09 | 2008-06-26 | 2008-06-26 |  |  | WI-88128
94050 | RMR |  | 2007-03-19 |  |  |  |  | WI-88129
14456 | RMR |  | 2008-06-25 | 2008-09-23 | 2008-09-23 | Annual monitoring report. |  | WI-14456
16624 | MRP |  | 2008-01-04 | 2008-06-09 | 2008-06-09 | NFA requested and DWM denied due to continued groundwater violations above 2L standards |  | WI-88131
0 | RMR |  | 2008-06-18 | 2008-07-08 | 2008-07-08 |  |  | WI-5613
86641 | RMR |  | 2008-06-16 | 2008-07-08 | 2008-07-09 | 9th Post Soil Remediation Groundwater Monitoring Event. |  | WI-86641
16624 | MRP |  | 2008-06-19 | 2008-07-11 | 2008-07-11 |  |  | WI-88131
0 | RMR |  | 2008-07-07 | 2008-07-15 | 2008-07-15 |  |  | WI-88117
87556 | CSAA |  | 2008-06-30 | 2008-07-23 |  |  |  | WI-87556
94024 | CLO |  | 2008-07-22 | 2008-07-22 | 2008-07-22 |  |  | WI-88135
94025 | OTH |  | 2008-06-28 |  |  | report of soil excvation and disposal and groundwater sample |  | WI-88136
94026 | CLO |  | 2008-07-28 | 2008-07-28 | 2008-07-20 |  |  | WI-88138
85352 | RMR |  | 2008-07-21 | 2008-08-01 | 2008-08-04 | need SAR or SCP by 12/5/2008. Concrete fuel island samples must be included. Low risk today at L105D. |  | WI-85352
86396 | RMR |  | 2008-07-10 | 2008-08-25 | 2008-08-25 | continue operation of system to collect free product, sample semi annually |  | WI-86396
16773 | RMR |  | 2008-08-01 | 2008-09-04 |  | remediation system needs repair or replacement |  | WI-16773
94033 | 20DAY |  | 2008-08-26 | 2008-09-04 | 2008-09-04 |  |  | WI-88146
94034 | 20DAY |  | 2008-07-30 | 2008-09-04 | 2008-09-04 |  |  | WI-88147
94029 | OTH |  | 2008-09-09 | 2008-09-09 | 2008-09-09 | COA for the excavated soil. |  | WI-88141
94031 | CLO |  | 2008-09-09 | 2008-09-09 | 2008-09-09 | soil removed, now below action levels. |  | WI-88144
94035 | 20DAY |  | 2002-04-30 |  |  |  |  | WI-88149
94023 | SCP |  | 2008-08-21 | 2008-09-15 |  |  |  | WI-88134
85097 | RMR |  | 2008-08-08 | 2008-09-15 | 2008-09-15 |  |  | WI-85097
94005 | RMR |  | 2008-09-03 | 2008-09-17 |  | continue quarterly monitoring |  | WI-88111
3367 | MRP |  | 2023-06-15 | 2023-06-16 | 2023-06-16 |  |  | WS-3367
87158 | RMR |  | 2023-06-15 | 2023-06-16 | 2023-06-16 |  |  | WS-87158
96955 | IAR |  | 2023-06-07 | 2023-06-15 |  | Soil excavated, nothing remaining above action levels. GW still above residential, placing NRP on area where MW1 is. |  | WI-96051
3552 | IAR |  | 1988-01-01 |  |  | Report dated 04/23/1987 includes a sub report dated 03/17/1987. Estimated 1100 gal fuel recovered & 1800 cubic yards contaminated soil initially removed plus an additional 330 cubic yards subsequently removed. Extent of contamination not defined. |  | WS-3552
3552 | OTH |  | 1988-11-11 |  |  | Status Report on the Land Application of Petroleum Hydrocarbon Contaminated Soils. Documents application of 1100 cubic yards of excavated soils on site, but results were not as expected. Significant soil contamination remained. |  | WS-3552
97062 | OTH |  | 2023-04-10 | 2023-06-20 | 2023-06-20 |  |  | WS-96317
97062 | IAR |  | 2023-04-10 | 2023-06-20 | 2023-06-20 |  |  | WS-96317
3552 | NORR |  | 2023-06-21 |  |  | Issued NORR for LSA to RP registered agent. |  | WS-3552
86908 | IAR |  | 2004-03-25 | 2023-06-21 | 2023-06-21 | Ast removed 2/23/04. 6.69 tons soil excavated, hindered by presence of home. Floor & sidewall samples indicated TPH >ALs. DTW 30 ft per nearby bored well. |  | WS-86908
97063 | OTH |  | 2023-05-30 | 2023-06-21 | 2023-06-21 | Ust-62 |  | WS-96318
0 | OTH |  | 2023-05-18 | 2023-06-21 | 2023-06-21 | UST-62 |  | WS-96319
0 | SARL |  | 2023-06-18 | 2023-06-21 | 2023-06-21 |  |  | WS-96319
97066 | IAR |  | 2023-05-31 | 2023-06-21 | 2023-06-21 |  |  | MO-88929
95254 | IAR |  | 2013-07-15 | 2013-07-15 | 2013-07-15 | Report documents assessment of soil excavation proximal to the former AST. Excavataion extents and additional vertical samples to 10 ft BGS exhibited TPH GRO & DRO >ALs (2023), GW not encountered nor assessed. |  | WS-88414
95254 | NORR |  | 2023-06-22 |  |  | Issued NORR for LSA |  | WS-88414
0 | EM43 |  | 2023-05-03 | 2023-05-10 | 2023-05-10 |  |  | WA-93025
97068 | EM43 |  | 2023-05-11 | 2023-05-23 | 2023-05-23 |  |  | WA-93026
95207 | CAPS |  | 2012-08-17 | 2012-09-20 | 2012-09-20 | Excavation of soil and capping surface with pavement. |  | WS-88364
0 | OTH |  | 2023-06-14 | 2023-06-14 | 2023-06-14 | What was thought to be UST was piping coming out of the concrete that was formerly connected to an above ground hydraulic oil storage tank (AST). That AST had been removed in the past prior to demolition of the building. No suspicion of a release was noted during the excavation |  | WI-96066
97067 | OTH |  | 2023-06-21 |  | 2023-06-22 | NOV issued 6/22/2023. |  | AS-97033
95207 | CAPR |  | 2013-05-17 | 2023-06-22 | 2023-06-23 | Documents implementation of CAP. Deficiencies from approval letter are noted. MTBE & Napth > STW & Bis (2-ethyl-hexyl phtalate) > RES MSCC, all <IND/COMM MSCC |  | WS-88364
86904 | MRP |  | 2023-06-22 | 2023-08-07 | 2023-08-07 | On March 13th through Marth 16th 2023 WSP USA Environment and Infrastructure Inc conducted a S&M event at AST incident #86904 (Progress Energy Roxboro Plant) and submitted a S&M report dated 06/21/2023 to DWM-UST Section. During the sampling and monitoring event, 28 onsite monitoring wells were sampled and monitored excluding WR-6S. WR-6S historically has free product present and was not sampled due to having 10ml of LNAPL from the product wicking sock deployed in the well on 01/20/2023. The site is ranked as intermediate risk due to the presence of free products in WR-6S. Additionally, there were no GCLs present during this round of sampling or monitoring. However, there were contaminants detected above their 2L values and they include: WR-1S – ((1,1-Dichloroethane (DCA) – 37.8ug/l and 1,2-Dichloroethane (1,2 DCA) – 16.1ug/l) WR-1D – ((1,2-Dichloroethane (1,2 DCA) – 0.528ug/l)) WR-12S – ((1,1-Dichloroethane (DCA) – 39.2ug/l; 1,2-Dichloroethane (1,2 DCA) – 247ug/l; 1,1,1-Trichloroethane (TCA) – 238ug/l and 1,1,2-Trichloroethane (1,1,2 TCA) – 0.629ug/l) WR-15D – ((1,1-Dichloroethane (DCA) – 59ug/l and 1,2-Dichloroethane (1,2 DCA) – 266ug/l) WR-15S – ((1,2-Dichloroethane (1,2 DCA) – 1.04 ug/l)) WR-16D – ((1,2-Dichloroethane (1,2 DCA) – 0.647ug/l)) It is important to add that no petroleum contaminants of concern were detected above their respective 2L values during this round of sampling and monitoring at the site. However, as noted above chlorinated constituent monitoring wells in Units #3 and #4 investigation areas have some non-petroleum related contaminants of concerns above their 2L values. It is important to also add that petroleum contamination at the site is associated with fuel lines in the northern portion of the site and non-petroleum contaminants of concern are associated with the western portion of the plant where heavy equipment maintenance area was at the plant or near the Former Fuel Handling Area. Groundwater flow at the site is approximately southward and flows to a discharge canal on the southern portion of the site. The steam flows westward to Hyco lake. The discharge canal and lake appear to be the only potential receptors for contamination from the site. LNAPL was gauged a total of three times throughout 2023 in WR-6S (01/20/2023; 03/16/2023 and 05/19/2023) and each time the LNAPL was measured at 0ft thickness. The last time LNAPL was gauged at a measurable thickness was on 11/16/2022 at 0.13ft thick. Based on the available data it is recommended to continue annual sampling with quarterly LNAPL gauging/recovery with monitoring well MW-6S on the pretense that things look favorable for potential closure via NFA/NRP next year. This depends on whether or not LNAPL continues to be absent from monitoring well WR-6S (08/07/2023 PMM) |  | RA-86904
95335 | IAR |  | 2015-02-17 | 2015-02-17 | 2015-02-17 | Dated 1/20/15. Leak from newly installed AST, removed 18.18 tons soil down to 12 ft BGS. GW or rock not encountered. Excavation extent >TPH ALs. |  | WS-88501
95335 | NORR |  | 2023-06-23 |  |  | LSA request - May use existing MW-1. |  | WS-88501
97069 | IAR |  | 2023-06-23 | 2023-06-27 | 2023-06-27 | One (01) 275-gal heating oil AST and one (01) 55-gal heating oil AST removed. Post excav. Soil < AL. 06/27/2023, JFM/// On 06/02/2023 Cedar Rock Environmental conducted initial abatement activities at AST incident #93012 (Herman Mitchel Property) and submitted an initial abatement report dated 06/16/2023. On 04/26/2023 the consultant performed an initial site investigation at the subject property and the ASTs were removed on 05/02/2023. Prior to removing the ASTs 55 gallons of water, fuel oil and sludge were removed from the tanks by Terra Nova Solutions of High Point, North Carolina. On 05/03/2023, Cedar Rock collected three soil samples from beneath the former locations of AST T1 and AST T2 and exceeded applicable TPH limits below AST T2. These soil samples were labeled CR-1 through CR-3 and DRO was quantified at 38.2ppm in CR-1, 7490ppm in CR-2 and 15,700ppm in CR-3. On 06/02/2023 1.48 tons of obviously contaminated soil was removed from both former USTs. Soil excavation continued to a maximum depth of 1.0ft below AST T1 and 3.5ft below AST T2. The lateral dimensions of the excavation pits at the pit floor measured 2.5ft by 2.5ft under AST T1 and about 4.0ft by 2.75ft below AST T2. No free product was encountered during the initial abatement activities. Following the excavation 5 additional soil samples were taken below the excavation limits of AST T1 and T2. None of the soil samples had TPH GRO or DRO above detectible limits. The excavated areas at the time of the report were scheduled to be covered by a plastic sheet vapor barrier and backfilled using a pumpable blowing fill cement to grade on 06/23/2023. Based on the results presented on the initial abatement report it was recommended to close out the incident via NFA “Notice of No Further Action” (07/14/2023 PMM) |  | RA-93008
96605 | OTH |  | 2023-06-27 | 2023-06-28 | 2023-06-28 | Diagram depicting soil sample locations and TPH results. DRO >AL at two locations (S1 and S6). |  | WS-96149
96605 | OTH |  | 2023-06-27 | 2023-06-28 | 2023-06-28 | Manifests documenting disposal of 18.03 tons of petrol contaminated soil. |  | WS-96149
96605 | NORR |  | 2023-06-28 |  |  | Issued for LSA. |  | WS-96149
96858 | IAR |  | 2023-06-26 | 2023-06-28 |  | Soil excavated to cleanup levels. |  | WI-96020
97070 | OTH |  | 2023-06-28 |  | 2023-06-28 | NOV issued. |  | AS-97034
18989 | OTH |  | 2023-06-27 | 2023-06-27 | 2023-06-27 | SW |  | MO-18989
97071 | OTH |  | 2023-06-28 | 2023-06-29 | 2023-06-29 | Truck fire. ~100-gal diesel. See Comments. E-mail from Durham Fire Departmen, No RP address, Name QFS company was dissolved in 2015.(SOS Records). 06/29/2023, JFM/// |  | RA-93009
87609 | CMPLT |  | 2003-06-02 |  |  | Albert Nelson reports a spring on/near his property discharging black, greasy substance. |  | WS-87609
85747 | RMR |  | 2023-06-28 |  | 2023-06-29 |  |  | MO-85747
97076 | 20DAY | 2023-05-06 | 2023-06-02 | 2023-07-03 | 2023-07-03 |  |  | MO-88934 | 2023-05-06
97044 | IAR |  | 2023-07-03 | 2023-07-05 |  |  |  | WI-96063
96989 | IAR |  | 2023-07-03 |  |  |  |  | WI-96056
95463 | NORR |  | 2023-07-05 |  |  | LSA |  | WS-88649
96995 | IAR |  | 2023-06-29 | 2023-07-05 |  | Cannot excavate further due to infrastructure, soil remains above msccs, requested LSA. |  | WI-96057
96890 | LSA1 |  | 2023-06-06 | 2023-07-05 | 2023-07-05 | ERM completed LSA investigation activities to characterize the nature and extent of petroleum hydrocarbon impact which included a detailed private utility locate, the advancement of 15 soil borings, the installation of four groundwater monitoring wells, and the collection of soil and groundwater samples for subsequent laboratory analysis. Private utility locating, air excavation, drilling, soil sampling, and monitoring well installation were completed in March 2023. Soil sample analytical data suggests a limited extent of petroleum hydrocarbon impact exceeding the industrial/commercial maximum soil contamination concentrations (MSCC), located directly west of the source area at a depth of 23 feet below ground surface. Only naphthalene exceeded the industrial/commercial MSCC at this location. Exceedances of the Soil-to-Water MSCCs for extractable petroleum hydrocarbons (EPH), volatile organic compounds (VOCs), and semi-volatile organic compounds (SVOCs) constituents were indicated at several additional boring locations, primarily near the source area and to the north. Groundwater analytical data from this LSA indicates the presence of benzene (MW-01) and naphthalene (MW-01 and MW-02) at concentrations exceeding 2L Standards. The LSA reports that none of the analyzed constituents were reported at concentrations greater than ten times (10x) the North Carolina Protective Values for Surface Waters (SWQS); however KEC notes downgradient delineation is not defined. The source area is located approximately 250 feet from Blewett Falls Lake and approximately 475 feet from the Blewett Falls tailrace (Pee Dee River). The closest water supply well is located 909 feet to the north. However, this well is located on the opposite side of the Blewett Falls dam tailrace channel from the source area and thus is unlikely to be impacted by petroleum constituents from the source area. The next closest water supply well is hydrologically upgradient of the source area and serves a residential property 1,020 feet to the south. Based on the results of this Limited Site Assessment, ERM recommends installing one monitoring well downgradient of monitoring wells MW-01 and MW-02 to delineate the extent of groundwater impact, followed by routine groundwater monitoring to further evaluate the groundwater conditions at the Site. A groundwater monitoring report will be submitted to NCDEQ following each monitoring event. KEC agrees with this recommendation. |  | FA-92676
18126 | RMR |  | 2024-06-27 | 2024-06-27 | 2024-06-27 | FP was recovered from MW-229 by AFVR. C9-C10 Aromatics was detected above 2L standard. Some contaminants exceed 2B but below 2L standards. |  | WS-18126
95510 | SARL |  | 2024-07-02 | 2024-07-03 | 2024-07-03 | Addendum. Deeper soils @ 5.5 ft BGS >RES MSCC |  | WS-88719
95510 | SARL |  | 2024-05-28 | 2024-05-28 |  | shallow soils >STW MSCC |  | WS-88719
15029 | MRP |  | 2024-07-11 | 2024-07-11 |  | GW <2L except for Cr. |  | WS-15029
97354 | IAR |  | 2024-07-08 | 2024-07-09 | 2024-07-09 | soil remediated to below STG MSCCs. |  | WS-96396
97396 | IAR |  | 2024-06-27 | 2024-07-10 | 2024-07-10 | Leaking construction equipment, ~25-gal, Post excavation soil < AL. 07/10/2024, JFM/// |  | RA-93055
97397 | OTH |  | 2024-05-14 | 2024-07-10 | 2024-07-10 | UST-62, Diesel fuel release of approximately 100 gallons due to a vehicular fire. |  | WA-93084
97397 | IAR |  | 2024-06-26 | 2024-07-10 | 2024-07-10 | Initial Assessment Report, 40 feet by 35 feet soil excavation of approximately 41.42 tons. Post excavation samples showed levels below TPH action levels. Due to close proximity of a water supply well, additional groundwater assessment will be requested. |  | WA-93084
97368 | OTH |  | 2024-07-11 | 2024-07-11 | 2024-07-11 | Spill cleanup report with MADEP sampling. |  | WS-96400
97399 | IAR |  | 2024-07-09 | 2024-07-10 | 2024-07-10 | Dump Truck accident. 90 Gallons (diesel) / 5 Gallons (crankcase oil). Post excav. Soil < AL. 07/10/2024, JFM/// |  | RA-93056
0 | SCH |  | 2024-07-11 | 2024-07-11 | 2024-07-11 |  |  | WS-96408
97400 | OTH |  | 2024-05-21 | 2024-07-12 | 2024-07-12 | Limited Soil Removal Report . Unknow source. Post excav. Soil < AL. 07/12/2024, JFM/// |  | RA-93057
86191 | OTH |  | 2001-11-27 |  |  | DOT prelim site assessment. |  | WS-86191
86192 | OTH |  | 2002-04-22 |  |  | DOT prelim assessment |  | WS-86192
86196 | OTH |  | 2001-11-27 |  |  | DOT prelim assessment |  | WS-86196
97157 | PN |  | 2024-07-11 | 2024-07-11 | 2024-07-22 |  |  | AS-97051
86000 | RMR |  | 2024-07-15 | 2024-07-16 | 2024-07-16 | Semi-Annual GW Report (WSP, 7/12/2024): Groundwater sampling performed May 8-9, 2024. GW flow predominantly N-NE, slight mounding at GW-3R, GW-5R, GW-7R2 and GW-27R; flows radially from GW-3R, GW-5R, GW-7R2 and GW-27R SE-N-NW. LNAPL historically detected in GW‐13 and GW-28. LNAPL not detected in any wells this event. DTW= 8.26 ft btoc (GW-27R) to 19.40 ft btoc (GW-17). No VOCs >GCLs. VOCs >2L: 1-methylnaphthalene (GW-3R, GW-4R, GW-13 and GW-28), C9-C18 aliphatics (GW-13), C9-C22 aromatics (GW-1R, GW-3R, GW-4R, GW-5R, GW-5R-DUP, GW-13, GW-28, GW-29 and GW-30). Increase in sulfate indicates possible decline of sulfate reducing bacteria. Geochemical data indicate from petroleum impacted areas indicate continued anaerobic conditions with degradation of dissolved petroleum constituents in groundwater. General decline in VOC concentrations. WSP recommends targeting GW-28 area for assessment and excavation, and continued semi-annual sampling & monitoring. -SKP/ |  | RA-86000
97291 | OTH |  | 2024-04-25 | 2024-04-25 | 2024-04-25 | JME Site Visit - Spoke with Chris Layton. Clear evidence of some cleanup in front of ASTs, but some stained areas were left, including area beside drum storage along loading dock. Informed Mr. Clayton of need to clean up all spills. Noted two new minor spills in baclfilled area which appeared to have been incompletely 'turned-over' so clean gravel was visible on top, but with stained margins. Advised Mr. Clayton to contain and dispose of incidental spills w/in 24 hours to avoid formal reporting requirement. Discussed disposal via waste hauler or at local lined landfill, if accepted. |  | WA-93067
95076 | NRP |  | 2024-07-16 | 2024-07-17 | 2024-07-17 | for soil & GW |  | WS-88218
86195 | OTH |  | 2001-11-27 |  |  | NCDOT Prelim Assess |  | WS-96409
86193 | OTH |  | 2001-11-27 |  |  | NCDOT Prelim Assess |  | WS-96410
86194 | OTH |  | 2001-11-27 |  |  | NCDOT prelim assess |  | WS-96411
86000 | RMR |  | 2023-09-01 | 2023-09-07 | 2023-09-08 | Quarterly GW Report (WSP, 9/1/2023): Groundwater sampling performed July 17-18, 2023. Monitoring wells GW-1R, GW-3R, GW-4R, GW-5R, GW-12, GW-13, GW-27R, GW-29 and GW-30 gauged & sampled. GW flow predominantly NW, with slight mounding at GW-27R; GW flows radially from GW-27R towards the E, NW and SW. LNAPL observed in GW‐28 approx. 0.40 ft thick; approx. 400 mL LNAPL recovered via peristaltic pump; oil absorbent sock deployed in the well. LNAPL not detected in GW‐13 since May 2022; LNAPL not detected in replacement wells GW‐6R2 and GW‐7R2. No VOCs >GCLs. VOCs >2L: 1-methylnaphthalene (GW-3R, GW-4R, GW-5R), C9-C22 aromatics (GW-3R, GW-4R, GW-5R, GW-13). General decreases in VOC concentrations; increase in sulfate indicating anaerobic conditions. WSP recommends continued monthly monitoring. -SKP// |  | RA-86000
97402 | OTH |  | 2024-07-19 | 2024-07-19 | 2024-07-19 |  |  | WS-96412
97291 | IAR |  | 2024-07-09 | 2024-07-16 | 2024-07-22 | Soil cleaned and excavated, containment area was cleaned. Retaining wall still not fully cleaned. |  | WA-93067
97404 | OTH |  | 2024-07-21 | 2024-07-23 | 2024-07-23 | Phase II ESA |  | FA-96129
95661 | OTH |  | 2024-07-22 | 2024-07-23 | 2024-07-23 | soil sampling |  | WS-95890
21620 | MRP |  | 2024-07-23 | 2024-07-24 | 2024-07-24 | GW <2L |  | WS-21620
97405 | LSA1 |  | 2024-07-12 | 2024-07-24 | 2024-07-24 | Waste oil, 10K-gal waste oil AST. Soil > RESMSCCs & GW < AL. DR for soil only. 07/24/2024, JFM/// |  | RA-93058
97405 | DR | 2024-07-26 | 2024-08-20 | 2024-08-20 | 2024-08-29 | DR for soil only. 07/24/2024, JFM//// |  | RA-93058
97392 | IAR |  | 2024-07-19 | 2024-07-22 | 2024-07-22 | TPH-DRO below action limits. |  | WA-93082
97406 | OTH |  | 2024-07-17 | 2024-07-24 | 2024-07-24 | WAKE COUNTY FIRE SERVICES, HAZARDOUS MATERIALS RELEASE report.. Cconcret tuck accident. ~25-ga4l diesel. 07/24/2024, JFM/// |  | RA-93059
97406 | IAR | 2024-07-25 | 2024-07-25 |  |  |  |  | RA-93059
97303 | IAR |  | 2024-07-23 | 2024-07-24 |  | Not cleaned up fully because of pipes, moving forward with LSA |  | WI-96097
87051 | IAR |  | 2004-09-16 |  |  |  |  | WS-87051
18989 | CAPR |  | 2024-06-27 | 2024-06-27 | 2024-06-27 |  |  | MO-18989
96863 | OTH |  | 2024-07-25 | 2024-07-25 | 2024-07-25 | soil excavation report. Additional 34.69 tons soil excavated to <STW MSCC. |  | WS-96247
20802 | RMR |  | 2008-08-01 | 2008-09-18 | 2008-09-18 | MW-15 had 0.01 ft product. Sock placed in well. Some mw's dry. |  | WI-20802
94032 | 20DAY |  | 2008-09-18 | 2008-09-19 | 2008-09-22 |  |  | WI-88145
0 | RMR |  | 2008-09-12 | 2008-09-22 | 2008-09-22 |  |  | WI-3262
86690 | OTH |  | 2008-12-18 | 2008-12-18 | 2008-12-18 | soil disposal info |  | WI-86690
94046 | OTH |  | 2008-11-25 | 2009-01-09 | 2009-01-09 | Notification of Discharge Report |  | WI-88163 | 2009-01-09
94050 | RMR |  | 2008-12-31 | 2009-02-12 | 2009-02-12 |  |  | WI-88129
94047 | OTH |  | 2009-01-12 | 2009-01-23 | 2009-01-23 | EMERGENCY RESPONSE AND INITIAL ABATEMENT REPORT |  | WI-88164
94028 | OTH |  | 2008-12-29 | 2009-01-23 | 2009-01-23 | Initial Abatement Action Report |  | WI-88140
94048 | SCSC |  | 2008-11-18 |  | 2008-11-18 |  |  | WI-88165
94049 | SARL |  | 2008-12-05 | 2008-01-27 |  |  |  | WI-88166
87344 | MRP |  | 2009-01-29 | 2009-02-06 | 2009-02-06 | DWM requested CSA Addendum after review of this monitoring report |  | WI-87344 | 2009-01-29
0 | RMR |  | 2008-12-23 | 2009-02-06 | 2009-02-06 |  |  | WI-2718
94023 | CLO |  | 2009-01-30 |  | 2009-02-09 | issued nfa |  | WI-88134
85352 | OTH |  | 2009-02-09 | 2009-02-10 | 2009-02-10 | 2 soil samples underneath former fueling area, both contaminated above action levels. |  | WI-85352
87437 | OTH |  | 2009-02-03 | 2009-02-04 | 2009-02-04 | Investigate Report for the Koch Plume Migration and Hydrocarbon Groundwater Contamination |  | WI-87437
85802 | RMR |  | 2009-01-22 | 2009-02-16 | 2009-02-16 |  |  | WI-85802
94045 | OTH |  | 2009-01-14 | 2009-02-17 | 2009-02-17 | sampling report: TPH over action levels still exists near pumps and valves. The remaining contaminated soil will be excavated during near future refurbishment of the equipment. |  | WI-88160
0 | RMR |  | 2009-02-24 | 2009-02-25 | 2009-02-25 |  |  | WI-88117
94005 | RMR |  | 2009-01-26 | 2009-02-25 |  |  |  | WI-88111
0 | MRP |  | 2009-03-04 | 2009-03-04 | 2009-03-04 |  |  | WI-3066
94052 | OTH |  | 2009-03-03 | 2009-03-06 | 2009-03-06 | Phase II Subsurface Investigation Report |  | WI-88168
94054 | OTH |  | 2009-03-03 | 2009-03-13 | 2009-03-13 | Phase II Subsurface Investigation Report |  | WI-88170
94020 | SARL |  | 2009-02-27 | 2009-03-16 | 2009-03-16 |  |  | WI-88128
15256 | RMR |  | 2009-03-20 | 2009-04-07 | 2009-04-07 | wells 1 and 5 not shown on figures or discussed in the text. These 2 wells were reportedly abandoned, and were over 2L upon abandonment. MW-5 replaced by MW-22 and MW-22 is downgradient of MW-1. |  | WI-15256
94051 | SCSC |  | 2009-03-30 | 2009-03-30 | 2009-03-30 |  |  | WI-88167
94046 | OTH |  | 2009-03-31 | 2009-03-07 | 2009-03-07 | Initial Abatement Report |  | WI-88163
85352 | RMR |  | 2009-06-30 | 2009-07-06 | 2009-07-06 | email sent 7/6/9. |  | WI-85352
94062 | SCSC |  | 2009-07-13 | 2009-07-21 | 2009-07-21 |  |  | WI-88178
85295 | MRP |  | 2009-07-09 | 2009-07-23 | 2009-07-23 |  |  | WI-85295
87437 | RMR |  | 2009-07-08 | 2009-07-23 |  |  |  | WI-87437
16310 | RMR |  | 2009-07-02 |  |  |  |  | WI-17147
94063 | OTH |  | 2009-07-16 | 2009-07-30 | 2009-07-30 | Summary of Env Asmnt Data |  | WI-88179
94064 | OTH |  | 2009-07-16 | 2009-07-30 | 2009-07-30 | Summary of Environmental Assessment Data |  | WI-88180
0 | RMR |  | 2009-07-27 | 2009-08-04 | 2009-08-04 |  |  | WI-88117
94050 | RMR |  | 2009-07-02 | 2009-08-06 | 2010-08-06 | receptor survey added |  | WI-88129
0 | MRP |  | 2009-08-04 | 2009-08-07 | 2009-08-04 |  |  | WI-5800
94065 | SCH |  | 2009-07-08 |  |  | Initial spill report with soil samples |  | WI-88181
94041 | CSAM |  | 2009-08-10 | 2009-08-19 | 2009-08-20 |  |  | WI-88156
94041 | CAPN |  | 2009-08-10 | 2009-08-19 | 2009-08-19 |  |  | WI-88156
87556 | RMR |  | 2009-06-30 | 2009-07-06 | 2009-08-24 | report incomplete. Ad-info req on 7/7; received on 8/24. |  | WI-87556
94038 | OTH |  | 2009-09-17 | 2009-10-08 | 2009-10-08 | Subsurface Assessment Report |  | WI-88152
20930 | MRP |  | 2009-10-06 | 2009-10-15 | 2009-10-15 |  |  | WI-20930
85097 | RMR |  | 2009-10-08 | 2009-10-21 | 2009-10-21 | Naphthalene above 2L standards in MW-1 and MW-11 |  | WI-85097
94067 | OTH |  | 2009-10-21 | 2009-10-21 | 2009-10-21 | iar |  | WI-88184
0 | RMR |  | 2009-10-15 | 2009-10-27 | 2009-10-27 |  |  | WI-5613
85409 | RMR |  | 2009-10-15 | 2009-10-27 | 2009-10-27 |  |  | WI-85409
94068 | SCSC |  | 2007-07-09 | 2007-08-02 |  | still has exceedances |  | WI-88185
94068 | OTH |  | 2009-03-04 | 2009-03-09 |  | submit evidence remaining contam is from the former usts |  | WI-88185
94068 | SCSC |  | 2009-10-21 | 2009-10-27 | 2009-10-27 | isoprenoids |  | WI-88185
16971 | RMR |  | 2008-09-12 | 2008-09-22 | 2008-09-22 |  |  | WI-16971
87344 | CSAM |  | 2005-11-09 | 2005-11-16 | 2005-11-16 |  |  | WI-87344
94036 | 20DAY |  | 2008-09-30 | 2008-09-30 | 2008-09-30 |  |  | WI-88150
0 | RMR |  | 2008-09-08 |  |  |  |  | WI-6107
88052 | LSA1 |  | 2007-03-07 | 2008-03-28 | 2008-03-28 |  |  | WI-88052
94037 | 20DAY |  | 2008-10-06 | 2008-10-06 | 2008-10-07 |  |  | WI-88151
17324 | MRP |  | 2008-09-06 | 2008-09-07 | 2008-09-07 | 732.15 tons of contaminated soil removed from site, Soil above soil-to-GW MSCC's, below residential MSCC's |  | WI-17324
94038 | OTH |  | 2007-10-01 | 2007-11-01 |  | conversation with and fax HRE to Wesley Brown (Barnhill-Deppe #2 Plant-Onslow County). |  | WI-88152
94039 | OTH |  | 2007-10-01 | 2007-11-01 |  | Ph1 and Ph 2 ESA. |  | WI-88153
10042 | RMR |  | 2007-10-15 | 2007-12-31 |  | managed by Aquifer Protection section |  | WI-88154
10042 | CAPS |  | 1999-03-01 |  |  |  |  | WI-88154
87556 | CAP |  | 2008-09-15 | 2008-09-18 | 2008-10-29 | CAP Supplement |  | WI-87556
0 | RMR |  | 2008-10-24 | 2008-10-29 | 2008-10-29 |  |  | WI-5613
94036 | CLO |  | 2008-10-14 | 2008-10-29 | 2008-10-29 |  |  | WI-88150
94005 | RMR |  | 2008-10-09 |  |  |  |  | WI-88111
94041 | OTH |  | 2008-11-07 | 2008-11-12 | 2008-11-12 | initial report including soil sampling of sidewalls and base of trenches |  | WI-88156
94042 | SCSC |  | 2007-11-06 | 2008-11-07 | 2008-11-07 |  |  | WI-88157
94043 | OTH |  | 2008-11-05 | 2008-11-12 | 2008-11-12 | Report of Environmental Services. This was a preliminary site assessment report. |  | WI-88158
94044 | OTH |  | 2005-02-17 | 2005-03-10 | 2005-03-10 | Phase II ESA |  | WI-88159
20930 | RMR |  | 2008-11-13 | 2008-12-01 | 2008-12-01 |  |  | WI-20930
16624 | MRP |  | 2008-12-01 | 2008-12-03 | 2008-12-03 | Further groundwater contamination delineation was proposed to be completed around monitoring well PM-4. |  | WI-88131
18046 | RMR |  | 2008-10-29 | 2008-12-04 | 2008-12-05 |  |  | WI-88162
17643 | RMR |  | 2008-12-05 | 2008-12-09 | 2008-12-09 | Requested that sample MW-9 also, during next annual monitoring event. |  | WI-17643
86641 | RMR |  | 2008-12-08 | 2008-12-11 | 2008-12-11 | 10th Post Soil Remediation Groundwater Monitoring Event. |  | WI-86641
14456 | RMR |  | 2009-04-03 | 2009-04-08 | 2009-04-08 |  |  | WI-14456
87437 | CAP |  | 2007-06-22 | 2007-11-14 |  | not approved; see 11/14/2007 letter. |  | WI-87437
87283 | MRP |  | 2009-03-10 |  |  |  |  | WI-87283
87283 | CAP |  | 2006-10-30 | 2006-12-08 | 2006-12-08 | CAP is actually for MMPE rather than AFVR. Approved by DWQ, AP section |  | WI-87283
17906 | RMR |  | 2009-04-13 |  | 2009-04-30 |  |  | WI-17906 | 2008-03-30
94056 | 20DAY |  | 2009-04-16 | 2009-04-28 | 2009-04-29 |  |  | WI-88173
94055 | 20DAY |  | 2009-04-30 | 2009-05-04 | 2009-05-04 |  |  | WI-88171
94057 | CLO |  | 2009-04-16 | 2009-05-05 | 2009-05-05 |  |  | WI-88174
94058 | SARL |  | 2009-05-01 |  | 2009-05-12 |  |  | WI-88175
85409 | RMR |  | 2009-05-01 |  | 2009-05-12 |  |  | WI-85409
0 | RMR |  | 2009-05-01 |  | 2009-05-12 |  |  | WI-5613
10042 | OTH |  | 2009-03-02 | 2009-05-21 | 2009-05-21 | soil excavation report. This report was done by the new property owner to clean up soil in the building foot print. |  | WI-88154
94053 | 45DAY |  | 2009-05-20 | 2009-05-20 | 2009-05-20 | tph gas below action levels |  | WI-88169
86641 | RMR |  | 2009-05-20 | 2009-05-26 | 2009-05-26 |  |  | WI-86641
0 | RMR |  | 2009-05-20 | 2009-05-26 | 2009-05-26 |  |  | WI-3159
85362 | RMR |  | 2009-05-06 | 2009-05-26 | 2009-05-26 |  |  | WI-85362
0 | RMR |  | 2009-03-20 | 2009-05-12 | 2009-05-12 |  |  | WI-6107
94060 | 20DAY |  | 2009-05-15 | 2009-06-02 | 2009-06-02 | map received on 6/2/9 |  | WI-88176
94061 | 20DAY |  | 2009-06-01 | 2009-06-03 | 2009-06-03 |  |  | WI-88177
18664 | RMR |  | 2009-05-27 | 2009-06-10 | 2009-06-10 |  |  | WI-18664
86622 | RMR |  | 2009-05-19 |  | 2009-05-25 |  |  | WI-86622
21661 | CSAM |  | 2009-06-15 | 2009-06-23 | 2009-06-23 | Soil contamination only, no groundwater contamination found during CSA activities |  | WI-21661
20151 | RMR |  | 2009-03-30 | 2009-04-15 | 2009-06-25 | NFA given |  | WI-20151
87537 | SCR |  | 2009-10-04 |  |  |  |  | WI-87537
87537 | SCR |  | 2006-10-11 |  |  |  |  | WI-87537
87537 | SCR |  | 2009-10-08 | 2009-10-27 | 2009-10-28 |  |  | WI-87537
87137 | RMR |  | 2009-10-06 | 2009-10-27 | 2009-10-27 |  |  | WI-87137
17324 | MRP |  | 2009-10-23 | 2009-11-03 | 2009-11-03 | Additional soil assessment needed |  | WI-17324
94069 | SCSC |  | 2009-11-03 | 2009-11-03 | 2009-11-03 |  |  | WI-88187
94054 | OTH |  | 2009-10-01 | 2009-11-04 | 2009-11-04 | Initial Assessment Report- No soil removed before reporting |  | WI-88170
94052 | OTH |  | 2009-10-01 | 2009-11-04 | 2009-11-04 | IAR Report, soil not removed before report submitted |  | WI-88168
94046 | MRP |  | 2009-11-02 | 2009-11-04 | 2009-11-04 | NFA given for this incident release |  | WI-88163
86641 | RMR |  | 2009-11-30 | 2009-12-01 | 2009-12-02 | Requested to discontinue sampling of several Monitoring Wells |  | WI-86641
94070 | 20DAY |  | 2009-11-19 |  | 2009-12-02 | CONTAMINATED SOILS REMOVED, NFA ISSUED |  | WI-88188
21661 | CLO |  | 2009-11-30 | 2009-12-02 | 2009-12-02 | NFA Status given for this incident |  | WI-21661
0 | MRP |  | 2009-11-24 |  | 2009-12-07 |  |  | WI-5572
14456 | RMR |  | 2009-11-24 | 2009-12-09 | 2009-12-23 | monitoring changed to once every six years for all site wells and creek, each November, starting in 2015. |  | WI-14456
94071 | 20DAY |  | 2009-12-03 |  | 2009-12-14 | RQST FURTHER ABATEMENT.// File review:email form Clark env (3.3.2010) stated that soil excavation was conduced and IAR will be submitted. WER email Clark to request report 6.5.2013. Dept. of Secretary of State has the company status as suspended. |  | WI-88189
94030 | OTH |  | 2009-12-10 | 2009-12-14 |  | approval is up to the Superfund Section/SWMU-Oberlin Rd. This was just a cc for WIRO-UST. |  | WI-88143
94072 | LSA1R |  | 2009-12-01 |  | 2009-12-15 | rqst NRP. Low risk, and capped beneath building. |  | WI-88190
20802 | OTH |  | 2009-12-18 | 2009-12-28 | 2009-12-28 | excavation report. Soil above s/gw at northern prop bndry and Bus 701. 7,486 tons soil removed from the site during this excavation event. |  | WI-20802
15256 | CLO |  | 2009-12-18 | 2009-12-31 | 2009-12-31 |  |  | WI-15256
85352 | RMR |  | 2009-12-30 | 2010-01-04 | 2010-01-04 |  |  | WI-85352
0 | RMR |  | 2009-12-16 | 2010-01-05 | 2010-01-05 |  |  | WI-3262
16971 | RMR |  | 2009-12-16 | 2010-01-05 | 2010-01-05 |  |  | WI-16971
85802 | RMR |  | 2010-01-08 |  |  |  |  | WI-85802
20800 | MRP |  | 2009-12-29 |  | 2010-01-11 |  |  | WI-20800
16624 | RMR |  | 2010-01-04 | 2010-01-11 | 2010-01-11 |  |  | WI-88131
94039 | OTH |  | 2009-12-28 | 2010-01-12 | 2010-01-12 | Initial Assessment Report |  | WI-88153
87185 | RMR |  | 2010-01-06 | 2010-01-20 | 2010-01-20 | monitoring event |  | WI-87185
94050 | RMR |  | 2009-12-14 | 2010-01-20 | 2010-01-20 |  |  | WI-88129
10042 | RMR |  | 2009-11-24 | 2009-12-22 | 2009-12-22 | operate treatment system, intall mw in SE corner to monitor FP. Conduct AFVR on MW-31 |  | WI-88154
94074 | SARL |  | 2009-12-29 | 2009-12-29 | 2009-12-29 | rqst IAR |  | WI-88192
18046 | RMR |  | 2010-01-22 | 2010-01-28 | 2010-01-28 |  |  | WI-88162
85362 | RMR |  | 2010-02-03 | 2010-02-09 | 2010-02-09 |  |  | WI-85362
87437 | RMR |  | 2010-02-02 | 2010-02-10 | 2010-02-10 | need sealed copy before can be formally approved. |  | WI-87437
17906 | RMR |  | 2010-02-03 | 2010-02-09 | 2010-02-10 | Semi-annual gauging report |  | WI-17906
94076 | OTH |  | 2010-02-04 | 2010-02-15 | 2010-02-15 | Spill Clean-Up Letter Report |  | WI-88194
94077 | SCR |  | 2010-02-19 | 2010-02-24 | 2010-02-24 |  |  | WI-88195
18664 | CAP |  | 2010-02-23 | 2010-03-02 |  |  |  | WI-18664
0 | RMR |  | 2010-02-25 | 2010-03-15 | 2010-03-15 |  |  | WI-88117
94078 | SCR |  | 2010-03-11 | 2010-03-15 | 2010-03-15 |  |  | WI-88197
94074 | SCSC |  | 2010-03-24 | 2010-03-29 | 2010-03-29 | NFA |  | WI-88192
94054 | CLO |  | 2010-03-25 | 2010-03-29 | 2010-03-29 | NFA status given for this incident |  | WI-88170
94052 | SCR |  | 2010-03-25 | 2010-03-29 | 2010-03-29 | NFA |  | WI-88168
94063 | OTH |  | 2010-03-25 | 2010-04-13 | 2013-11-01 | initial assessment report: includes excavation; need receptor survey. Survey rec 11/1/2013. |  | WI-88179
94080 | CLO |  | 2010-03-25 | 2010-04-13 | 2010-04-13 |  |  | WI-88199
94081 | CLO |  | 2010-04-14 | 2010-04-15 | 2010-04-15 |  |  | WI-88200
20802 | MRP |  | 2010-04-08 | 2010-04-19 | 2010-04-19 |  |  | WI-20802
17643 | RMR |  | 2010-04-08 | 2010-04-28 | 2010-04-28 |  |  | WI-17643
87723 | MRP |  | 2010-04-15 |  | 2010-04-20 |  |  | WI-87723
87185 | RMR |  | 2010-04-29 |  | 2010-05-26 | monitoring event |  | WI-87185
0 | RMR |  | 2011-02-02 |  | 2011-02-23 |  |  | WI-3262
16971 | RMR |  | 2011-02-02 |  | 2011-02-23 |  |  | WI-16971
94100 | OTH |  | 2011-02-23 |  | 2011-02-24 | Certificate of Approval issued in Mooresville RO on 2/14/2011 |  | WI-88222
94008 | OTH |  | 2011-01-10 | 2011-02-24 | 2011-02-24 | SWMU investigation report on CD along with DWM Fed Remed Branch NFA letter for the SWMU. |  | WI-88115
85362 | RMR |  | 2011-03-02 | 2011-03-04 | 2011-03-07 |  |  | WI-85362
17027 | OTH |  | 1997-03-07 |  |  | contaminated soil excavation report |  | WI-17027
94111 | OTH |  | 2011-03-21 | 2011-03-22 | 2011-03-22 | Initial Assessment Report |  | WI-88234
94112 | OTH |  | 2011-03-21 | 2011-03-22 | 2011-03-22 | Initial Assessment Report |  | WI-88235
87344 | MRP |  | 2011-03-14 |  | 2011-03-25 |  |  | WI-87344
94109 | OTH |  | 2011-03-17 | 2011-03-28 | 2011-03-28 | Spill Clean Up Letter Report |  | WI-88231
87437 | RMR |  | 2011-03-24 | 2011-03-29 | 2011-03-29 | 110,113 total gallons liquid removed . |  | WI-87437
0 | RMR |  | 2011-03-24 |  | 2011-03-30 |  |  | WI-88117
85802 | RMR |  | 2011-03-31 | 2011-04-04 | 2011-04-04 |  |  | WI-85802
94113 | OTH |  | 2011-04-08 | 2011-04-12 | 2011-04-12 | initial assessment report |  | WI-88236
94114 | OTH |  | 2011-04-08 | 2011-04-12 | 2011-04-12 |  |  | WI-88237
94115 | OTH |  | 2011-03-18 |  |  | 24 hour release notification |  | WI-88238
94110 | OTH |  | 2011-04-11 | 2011-04-15 | 2011-04-15 | Initial Assessment Report, contaminated soil removed, below action levels |  | WI-88232
87437 | MRP |  | 2011-04-25 | 2011-04-26 | 2011-04-26 | May 2011 next sampling event. |  | WI-87437
94116 | OTH |  | 2011-04-27 | 2011-04-28 | 2011-04-28 | Report of Findings and Request for No Further Action |  | WI-88239
17643 | RMR |  | 2011-04-29 | 2011-05-03 | 2011-05-03 |  |  | WI-17643
0 | RMR |  | 2012-05-01 |  | 2012-06-05 |  |  | WI-5613
85409 | RMR |  | 2012-05-01 |  | 2012-06-05 |  |  | WI-85409
85113 | OTH |  | 2012-05-02 | 2012-06-06 | 2012-06-06 | Letter Report |  | WI-85113
94138 | OTH |  | 2012-06-01 | 2012-06-07 | 2012-06-07 | Initial Assessment Report |  | WI-88266
85295 | MRP |  | 2012-05-18 |  | 2012-06-13 |  |  | WI-85295
87437 | MRP |  | 2012-06-18 | 2012-06-21 | 2012-06-25 | approved date is date sealed copy of report was received. |  | WI-87437
86641 | RMR |  | 2012-05-23 |  | 2012-06-20 |  |  | WI-86641
0 | MRP |  | 2012-05-23 |  | 2012-06-20 |  |  | WI-3159
94139 | OTH |  | 2012-06-21 | 2012-06-21 | 2012-06-21 | initial assessment report |  | WI-88267
16624 | MRP |  | 2012-06-11 |  | 2012-06-22 |  |  | WI-88131
85352 | RMR |  | 2012-06-27 | 2012-06-28 | 2012-06-28 |  |  | WI-85352
87556 | RMR |  | 2012-06-29 | 2012-07-12 | 2012-07-12 |  |  | WI-87556
85362 | RMR |  | 2012-06-20 |  | 2012-07-12 |  |  | WI-85362
0 | RMR |  | 2012-06-20 |  | 2012-07-12 |  |  | WI-88117
94140 | 20DAY |  | 2012-07-13 | 2012-10-03 | 2012-10-03 |  |  | WI-88268
94186 | SCSC |  | 2012-06-25 | 2012-07-26 | 2013-01-30 |  |  | WI-88260
94142 | DR |  | 2012-07-26 |  | 2012-08-02 | Initial Assessment Report-Soil Only |  | WI-88270
94143 | OTH |  | 2011-10-14 | 2011-11-02 | 2011-11-02 | Report of Findings |  | WI-88271
94143 | OTH |  | 2011-03-30 |  |  | SWMU related reports |  | WI-88271
94143 | OTH |  | 2012-08-31 | 2012-09-04 | 2012-09-04 | Official Base request to treat SB-25 area differently from FC-100 which required a CAP. Yearly gw monitoring at SB-25 due to low levels of dissolved. |  | WI-88271
94144 | OTH |  | 2011-01-14 | 2011-02-08 | 2011-02-08 | spill cleanup report |  | WI-88272
94145 | OTH |  | 2012-08-27 | 2012-09-06 | 2012-09-06 | initial assessment report |  | WI-88273
0 | RMR |  | 2012-08-28 | 2012-09-18 | 2012-09-18 | continue with monitoring, operation of treatmentment system. Product gauging from weekly to monthly basis.J-UC1R below gw standards but 1st event. |  | WI-6107
94008 | CSAM |  | 2012-08-31 | 2012-09-27 |  | requested public notice in accordance with .0114 via .0106c4. Letter sent on 10/02/2012. Required PN due by 11/02/2012. PN received on 11/09/2012. |  | WI-88115
94140 | 90DAY |  | 2012-09-12 | 2012-10-03 | 2012-10-03 |  |  | WI-88268
85099 | SCH |  | 2000-08-30 |  |  |  |  | WI-85099
85099 | PN |  | 2001-03-16 | 2001-03-16 | 2001-03-16 |  |  | WI-85099
85099 | NPDES |  | 2001-06-21 |  |  |  |  | WI-85099
94140 | LSA2 |  | 2012-09-27 | 2012-10-03 | 2012-10-03 |  |  | WI-88268
94146 | OTH |  | 2012-09-24 | 2012-10-03 | 2012-10-03 |  |  | WI-88274
94147 | OTH |  | 2012-09-24 | 2012-10-09 | 2012-10-09 | Initial Assessment Report |  | WI-88275
86670 | NPDES |  | 2003-07-03 | 2003-07-10 |  |  |  | WI-86670
86622 | MRP |  | 2012-09-17 | 2012-10-02 | 2012-10-02 |  |  | WI-86622
87723 | RMR |  | 2012-09-17 | 2012-10-08 | 2012-10-08 |  |  | WI-87723
87344 | MRP |  | 2012-10-05 |  | 2012-10-18 |  |  | WI-87344
17324 | MRP |  | 2012-10-01 | 2012-10-18 | 2012-10-23 | Soil and GW data |  | WI-17324
85097 | MRP |  | 2012-10-22 | 2012-10-23 | 2012-10-23 |  |  | WI-85097
85486 | NPDES |  | 1992-06-05 |  |  |  |  | WI-85486
20231 | SCH |  | 1999-02-09 |  | 1999-02-23 | Soil below TPH action levels for oil & grease. MW installation and sampling requested |  | WI-20231
20231 | PN |  | 1999-06-30 |  | 1999-07-02 | GW below 2L standards |  | WI-20231
20152 | VR |  | 2000-07-12 |  | 2000-07-31 |  |  | WI-20152
18801 | SCH |  | 1998-09-11 |  | 1998-09-18 |  |  | WI-18801
18198 | PN |  | 2005-09-06 |  |  |  |  | WI-18198
18198 | PN |  | 2002-10-11 |  |  |  |  | WI-18198
18198 | PN |  | 2001-08-29 |  |  |  |  | WI-18198
18198 | PN |  | 2000-10-23 |  |  |  |  | WI-18198
18198 | PN |  | 2000-01-04 |  |  |  |  | WI-18198
18198 | PN |  | 1999-08-30 |  |  |  |  | WI-18198
18198 | PN |  | 1999-02-10 |  |  |  |  | WI-18198
18198 | FPRS |  | 1998-04-02 |  |  |  |  | WI-18198
0 | PN |  | 1992-03-01 |  |  |  |  | WI-3171
0 | PN |  | 1991-10-29 |  |  |  |  | WI-3171
0 | PN |  | 1991-10-07 |  |  |  |  | WI-3171
0 | PN |  | 1991-04-08 |  |  |  |  | WI-3171
0 | PN |  | 1990-03-08 |  |  |  |  | WI-3171
0 | FPRS |  | 1988-07-09 |  |  | 7.9.1986 received date |  | WI-3171
85140 | VR |  | 2000-12-06 |  |  |  |  | WI-85140
87237 | SCH |  | 2005-01-12 |  |  |  |  | WI-87237
87054 | SCH |  | 2005-01-12 |  |  |  |  | WI-87054
85932 | DR |  | 2001-09-20 |  |  | Soil sample results |  | WI-85932
16970 | CSAS |  | 1997-06-02 |  |  |  |  | WI-16970
16970 | PN |  | 1997-07-22 |  |  |  |  | WI-16970
16970 | PN |  | 1997-10-20 |  |  |  |  | WI-16970
16970 | PN |  | 1998-04-24 |  |  |  |  | WI-16970
86650 | PN |  | 2001-11-26 |  |  |  |  | WI-86650
86650 | PN |  | 2002-03-18 |  |  |  |  | WI-86650
86650 | PN |  | 2002-11-12 |  |  |  |  | WI-86650
86650 | PN |  | 2003-03-12 |  |  |  |  | WI-86650
86650 | PN |  | 2003-07-15 |  |  |  |  | WI-86650
87575 | VR |  | 2006-04-05 |  |  |  |  | WI-87575
87575 | VR |  | 2006-05-17 |  |  |  |  | WI-87575
87830 | VR |  | 2006-08-09 |  |  |  |  | WI-87830
88041 | FPRI |  | 2007-03-07 |  |  |  |  | WI-88041
94155 | OTH |  | 2010-02-02 | 2012-10-30 | 2012-10-30 | SITE ASSESSMENT REPORT FOR PROPERTY TRANSACTION; UNDETERMINED RESPONSIBLE PARTY |  | WI-88281
86638 | CSAS |  | 2000-09-15 |  |  |  |  | WI-86638
94411 | CSAS |  | 1991-08-15 | 1991-08-20 |  | RI planning document |  | WI-88282
16979 | PN |  | 1998-04-24 |  |  |  |  | WI-16979
16979 | PN |  | 1997-10-27 |  |  |  |  | WI-16979
16979 | PN |  | 1997-07-22 |  |  |  |  | WI-16979
16979 | PN |  | 1997-06-02 |  |  |  |  | WI-16979
94156 | OTH |  | 2006-06-12 | 2006-04-10 | 2006-04-10 | Environmental Site Audit |  | WI-88283
94156 | NPDES |  | 2006-06-29 | 2006-04-10 | 2006-04-10 | SCRwSCR |  | WI-88283
12297 | OTH |  | 1994-06-03 |  |  | phase 1/limited phase 2 env asmnt former colonial oil site. Numerous other reports are on-file for this incident. |  | WI-12297
85469 | OTH |  | 2000-03-29 | 2000-03-29 | 2000-03-29 | DWQ SAMPLING |  | WI-85469
86156 | OTH |  | 2007-02-20 | 2007-02-28 | 1997-02-28 | phII ESA |  | WI-86156
0 | CSAM |  | 1994-01-03 |  |  | Soil and GW Investigation and CAP |  | WI-88284
0 | MRP |  | 2000-09-07 | 2000-10-25 | 2000-10-25 |  |  | WI-88284
85516 | OTH |  | 2003-03-11 |  |  | soil excav rpt |  | WI-85516
85409 | MRP |  | 2012-11-02 |  | 2012-11-09 |  |  | WI-85409
0 | PN |  | 2012-11-02 |  | 2012-11-09 |  |  | WI-5613
11106 | CSAM |  | 1994-03-03 |  |  |  |  | WI-88287
11106 | CSAM |  | 1994-12-15 |  |  |  |  | WI-88287
86667 | OTH |  | 2001-03-19 | 2001-03-20 | 2001-03-20 | 24 HOUR NOTIFICATION |  | WI-86667
86667 | CSAS | 2001-04-25 | 2002-07-29 | 2002-09-20 |  | EXTENSION TILL 9/28/01 |  | WI-86667 | 2001-09-28
86208 | VR |  | 1989-12-04 |  |  |  |  | WI-86208
94143 | OTH |  | 2011-07-01 | 2011-07-07 | 2011-07-07 | Site Closure Report for Soil Excavation. Soil contamination removed to less than TPH action levels. |  | WI-88271
0 | 90DAY |  | 1990-10-02 |  |  |  |  | WI-88292
86655 | VR |  | 2003-11-18 |  |  |  |  | WI-88293
94160 | OTH |  | 2012-09-04 | 2012-11-16 | 2012-11-16 | report of transformer release activities submitted. Rp excavated all contaminated soils to less than 10 ppm tph |  | WI-88295
94161 | OTH |  | 2012-11-15 | 2012-11-19 | 2012-11-19 | Initial Assessment Report |  | WI-88296
86169 | NPDES |  | 1995-02-09 |  |  |  |  | WI-86169
87701 | VR |  | 2006-03-10 |  |  | Letter Report |  | WI-87701
17776 | SCH |  | 1994-08-03 |  |  |  |  | WI-88297
94162 | PN |  | 2006-04-19 |  |  |  |  | WI-88298
94162 | PN |  | 2006-08-15 |  |  |  |  | WI-88298
86396 | RMR |  | 2012-10-18 | 2012-11-18 | 2012-11-18 | consider soil excavation |  | WI-86396
94164 | OTH |  | 2006-07-19 | 2006-07-20 | 2006-07-20 | excavation rpt |  | WI-88300
94165 | OTH |  | 2006-03-14 | 2006-03-14 | 2006-03-14 | chemical/diesel fuel spill report |  | WI-88301
94166 | SCONR |  | 2004-10-19 |  |  |  |  | WI-88303
94167 | SCONR |  | 1997-09-18 |  |  |  |  | WI-88304
94168 | OTH |  | 2002-01-25 |  |  | SOIL CONTAMINATION REPORT |  | WI-88306
94170 | SCONR |  | 1993-08-10 |  |  |  |  | WI-88307
94171 | SCONR |  | 1999-05-04 | 1999-06-07 | 1999-06-07 | see letter in file for comments on the report |  | WI-88308
13040 | VR |  | 1994-12-12 |  |  |  |  | WI-13040
16269 | VR |  | 1996-07-18 |  |  |  |  | WI-16269
85809 | VR |  | 2001-07-16 |  |  |  |  | WI-85809
94172 | 90DAY |  | 2012-11-07 | 2012-11-30 |  | Initial abatement report |  | WI-88310
94172 | NPDES |  | 2012-11-07 | 2012-11-30 |  | soil cleanup report |  | WI-88310
85212 | VR |  | 2001-02-22 |  |  |  |  | WI-85212
86174 | VR |  | 1997-01-16 |  |  |  |  | WI-86174
18665 | VR |  | 1999-01-19 |  |  |  |  | WI-18665
94173 | OTH |  | 2012-12-04 |  | 2012-12-06 | SOIL CONTAMINATION |  | WI-88312
86929 | VR |  | 2005-02-28 |  |  |  |  | WI-86929
86019 | SCH |  | 2002-10-17 |  |  |  |  | WI-86019
86038 | DR |  | 2001-08-08 |  |  | Environmental Assessment |  | WI-86038
86038 | VR |  | 2002-01-22 |  |  | Soil Removal Report |  | WI-86038
86038 | PN |  | 2002-05-31 |  |  |  |  | WI-86038
20511 | VR |  | 1999-04-01 |  |  |  |  | WI-20511
20151 | CSAS |  | 1999-06-09 |  |  |  |  | WI-20151
20151 | CAP |  | 2000-03-06 |  |  |  |  | WI-20151
20151 | MRP |  | 2001-09-10 |  |  |  |  | WI-20151
20151 | MRP |  | 2001-11-05 |  |  |  |  | WI-20151
20151 | MRP |  | 2002-01-18 |  |  |  |  | WI-20151
20151 | MRP |  | 2002-04-08 |  |  |  |  | WI-20151
20151 | MRP |  | 2003-04-30 |  |  |  |  | WI-20151
20151 | MRP |  | 2004-05-18 |  |  |  |  | WI-20151
20151 | MRP |  | 2005-07-19 |  |  |  |  | WI-20151
20151 | MRP |  | 2006-04-19 |  |  |  |  | WI-20151
20151 | MRP |  | 2006-09-14 |  |  |  |  | WI-20151
86018 | VR |  | 2000-03-31 |  |  |  |  | WI-86018
20159 | NPDES |  | 1999-12-15 |  |  |  |  | WI-20159
87848 | VR |  | 2006-08-31 |  |  |  |  | WI-87848
10042 | RMR |  | 2012-12-11 | 2013-01-28 | 2013-01-28 | attempt to locate MW-B, return MW-27 to monitoring array. Operate treatment system |  | WI-88154
86641 | MRP |  | 2012-12-10 | 2012-12-12 | 2012-12-12 |  |  | WI-86641
0 | MRP |  | 2012-12-10 | 2012-12-12 | 2012-12-12 |  |  | WI-3159
86474 | 07181 |  | 1995-07-18 |  |  |  |  | WI-86474
21135 | POTW |  | 2000-01-27 |  |  |  |  | WI-21135
21135 | VR |  | 1999-09-01 |  |  |  |  | WI-21135
13830 | VR |  | 1994-11-21 |  |  |  |  | WI-13830
12669 | OTH |  | 1994-08-26 |  | 1994-08-29 | soil disposal manifest |  | WI-12669
94174 | OTH |  | 1998-10-19 | 1998-11-05 | 1998-11-05 | Soil Excavation Report |  | WI-88314
94175 | OTH |  | 2000-10-19 | 2000-10-25 | 2000-10-25 | clean-up report, diesel fuel. Nfa |  | WI-88315
94176 | OTH |  | 2005-10-21 | 2005-10-21 | 2005-10-21 | gw sample |  | WI-88316
94176 | OTH |  | 2005-10-12 | 2005-10-17 | 2005-10-17 | report of soil remediation |  | WI-88316
94177 | OTH |  | 1999-04-15 | 1999-07-08 | 1999-07-08 | Release of Diesel Fuel Report |  | WI-88317
87437 | MRP |  | 2012-11-30 | 2012-12-18 | 2012-12-18 |  |  | WI-87437
18534 | CSAS |  | 2000-02-01 |  |  |  |  | WI-18534
20555 | VR |  | 1999-04-28 |  |  |  |  | WI-20555
20801 | VR |  | 2000-02-08 |  |  |  |  | WI-20801
0 | DR |  | 1990-09-11 |  |  | Environmental Assessment |  | WI-6098
0 | PN |  | 1995-03-02 |  |  |  |  | WI-6098
0 | PN |  | 1995-05-24 |  |  |  |  | WI-6098
0 | PN |  | 1995-09-25 |  |  |  |  | WI-6098
0 | PN |  | 1996-01-02 |  |  |  |  | WI-6098
0 | CAPS |  | 1996-05-30 |  |  |  |  | WI-6098
17064 | LSA2 |  | 1998-01-26 |  |  | CSA |  | WI-88318
87730 | DR |  | 2006-04-10 |  |  | Release Notification report |  | WI-87730
87730 | VR |  | 2007-01-17 |  |  |  |  | WI-87730
18663 | VR |  | 1998-05-18 |  |  |  |  | WI-88319
94178 | VR |  | 1991-06-13 |  |  |  |  | WI-88321
16624 | MRP |  | 2012-12-12 |  | 2012-12-27 | FP in PM-1A and RW-2 |  | WI-88131
85424 | DR |  | 1992-10-29 |  |  | Environmental Assessment |  | WI-88322
87225 | VR |  | 2004-12-08 |  |  |  |  | WI-87225
94179 | DR |  | 1995-12-15 |  |  | ENVIRONMENATL ASSESSMENT |  | WI-88323
85113 | DR |  | 2012-12-18 | 2013-01-02 | 2013-01-02 | Letter Report, naphthalene Incresed |  | WI-85113
85352 | MRP |  | 2012-12-05 | 2013-01-08 | 2013-01-08 |  |  | WI-85352
87470 | DR |  | 2005-06-16 |  |  | Environmental Assessment Report |  | WI-88324
87470 | MRP |  | 2005-08-31 |  | 2005-09-01 |  |  | WI-88324
12758 | CSAM |  | 1997-02-20 | 1997-03-17 | 1997-03-31 | k cap |  | WI-12758
12758 | PN |  | 1997-05-01 |  |  |  |  | WI-12758
20504 | CSAM |  | 1994-09-12 |  | 1994-09-23 |  |  | WI-20504
15122 | OTH |  | 1994-11-28 |  |  | 2nd report, soil samples. |  | WI-15122
15122 | OTH |  | 1994-11-07 |  |  | initial abatement report |  | WI-15122
85355 | CSAS |  | 1999-03-23 |  |  |  |  | WI-85355
85355 | PN |  | 1999-11-19 |  |  |  |  | WI-85355
85355 | PN |  | 2000-05-22 |  |  |  |  | WI-85355
85355 | PN |  | 2000-12-04 |  |  |  |  | WI-85355
85355 | PN |  | 2001-07-09 |  |  |  |  | WI-85355
85355 | PN |  | 2001-11-26 |  |  |  |  | WI-85355
85355 | PN |  | 2002-11-13 |  |  |  |  | WI-85355
85502 | VR |  | 2001-04-02 |  |  |  |  | WI-85502
85513 | DR |  | 1998-11-13 |  |  | Initial Abatement Report |  | WI-85513
85514 | VR |  | 1997-09-26 |  |  |  |  | WI-85514
94193 | DR |  | 2013-05-17 | 2013-05-28 | 2013-05-29 | GW above GCLs in MW-2 (down-gradient MW), soil samples not collected for TPH. IAR NORR sent to RP. |  | WI-88341
86641 | RMR |  | 2013-05-23 | 2013-06-05 | 2013-06-05 | No FP, GW above 2L |  | WI-86641
0 | RMR |  | 2013-05-23 | 2013-06-05 | 2013-06-05 | No FP, GW above 2L |  | WI-3159
85295 | MRP |  | 2013-05-31 | 2013-06-05 | 2013-06-05 | No FP, GW above 2L |  | WI-85295
94124 | CSAM |  | 2013-06-07 | 2013-06-19 | 2013-12-17 | need additional information. Sent add-info letter on July 8, 2013. Results to be submitted by 12/01/2013. Additional information submitted 11/27/2013. No additional gw assessment required at this time. |  | WI-88247
94035 | DR |  | 2011-06-09 | 2011-06-14 | 2011-06-15 | 3620: 352-354 |  | WI-88149
94190 | DR |  | 2013-06-03 | 2013-06-12 | 2013-06-12 | Report of Stockpile Soil Disposal: Stockpile removed from site and Disposal Manifest Submitted. NFA |  | WI-88337
94182 | OTH |  | 2013-06-14 | 2013-06-17 | 2013-07-18 | 8-well gw sampling report rec via email. NO SVOC's or VOC's detected in gw during this study. Metals detected however. |  | WI-88327
94194 | OTH |  | 2013-06-06 | 2013-06-17 | 2013-06-20 | IAR. Table 1 incorrect. Called consultant. New table 1 submitted on 6/20. |  | WI-88342
16624 | MRP |  | 2013-06-13 |  | 2013-06-19 |  |  | WI-88131
94191 | 20DAY |  | 2013-06-17 | 2013-06-18 | 2013-06-18 |  |  | WI-88338
20802 | MRP |  | 2013-06-11 | 2013-06-19 | 2013-06-19 |  |  | WI-20802
0 | OTH |  | 2013-06-18 |  |  | spill report; soil impacted. |  | WI-88343
94124 | PN |  | 2013-06-19 | 2013-07-16 | 2013-07-16 | PN for CSA/// |  | WI-88247
0 | OTH |  | 2013-06-24 | 2013-06-24 | 2013-06-24 | NRC - Spill Call Report. Sent by Ken Rhame of the EPA. Jo Ann Spencer of Carteret County called in the spill - 6.24.2013 WER contacted Jo Ann Spencer to discuss actions taken on site. The Fire Dept contained the spill and HEPACO was called out to remove and clean the area. The spill did not reach the soil or surface water. 30 gallons spilled. |  | WI-88344
0 | OTH |  | 2013-06-25 |  |  | Request for extention/// |  | WI-3262
16971 | OTH |  | 2013-06-25 | 2013-06-25 | 2013-06-25 | Request for extention/// 60 day extension granted for sampling WSW on Apex property |  | WI-16971
94063 | MRP |  | 2013-07-01 | 2013-07-23 | 2013-07-23 |  |  | WI-88179
94124 | OTH |  | 2013-07-08 | 2013-07-08 | 2013-07-08 | letter report///stormwater pipe investigation results |  | WI-88247
87437 | RMR |  | 2013-07-08 | 2013-07-09 | 2013-07-09 | need sealed copy. |  | WI-87437
10042 | RMR |  | 2013-06-13 | 2013-07-09 | 2013-07-09 |  |  | WI-88154
94161 | CAP |  | 2013-07-11 | 2013-07-25 | 2013-09-03 | add info rec July 30th. |  | WI-88296
94147 | CSAS |  | 2013-07-15 | 2013-07-25 | 2013-07-25 |  |  | WI-88275
0 | OTH |  | 2013-07-11 |  |  | Letter from Scott Sutherland |  | WI-88340
85113 | OTH |  | 2013-07-23 | 2013-07-30 | 2013-07-30 | Letter Report, GW above 2L in MW-2, slight upward trend in napthalene, once start to see down-ward trend will issue NFA with NRP |  | WI-85113
87556 | MRP |  | 2013-08-02 | 2013-08-07 | 2013-08-07 |  |  | WI-87556
94161 | PN |  | 2013-08-09 | 2013-08-12 | 2013-08-12 |  |  | WI-88296
14858 | DR |  | 2013-08-27 |  |  | NRP signed 8.27.2013 - commingled with UST/// Book: 5767 Page: 2182-2186 9/6/2013 WER |  | WI-14858
94008 | OTH |  | 2013-08-28 | 2013-09-03 | 2013-09-03 | revised monitoring and corrective action schedule |  | WI-88115
94195 | OTH |  | 2013-08-28 | 2013-09-03 | 2013-09-03 | IAR/// soil below TPH action levels. GW not encountered WER |  | WI-88345
86622 | MRP |  | 2013-09-06 | 2013-09-16 | 2013-09-16 | still on semi annual sampling, next sampling to be done in February 2014 |  | WI-86622
94196 | 90DAY |  | 2013-09-05 |  |  | soil samples taken from areas of soil impacted by the release showed <10 ppm 5030 and less than 40 ppm 3550. Report not received until Sept. 2013. |  | WI-88346
19305 | SCON |  | 2013-08-23 | 2013-09-03 | 2013-09-04 | No confirmation soil or GW sampling data in this report. CSA NORR sent to property owners. |  | WI-88347
94197 | 90DAY |  | 2013-09-10 | 2013-09-12 | 2013-09-18 | Motor vehicle accident involving tractor trailer ruptured saddle tank released ~100 gallons. Fuel pooled on grass along with the rain water. 560 gallons of water/fuel was vacuumed, soil was excavated 74.25 tons. Eight soil samples taken and only acetone was recorded above soil to groundwater maximum contaminate concentrations with no other levels recorded the acetone was reviewed as an analytical error. VM NFA issued |  | WI-88348
94198 | 20DAY |  | 2013-09-13 | 2013-09-17 | 2013-09-17 | soil samples for risked based analyses indicated ND/// NFA issued 9.18.2013 WER |  | WI-88349
87723 | MRP |  | 2013-09-18 | 2013-10-03 | 2013-10-16 | monitoring report with request for closure. Three quarters of groundwater sampling performed after system was shut down. Minor soil contamination remains (slightly above soil to groundwater MSCC's. |  | WI-87723
94199 | 90DAY |  | 2013-09-23 | 2013-09-23 | 2013-09-23 | Motor vehicle accident involving a tractor trailer occurred on June 6, 2013. When the tractor trailer flipped the fuel tanks were ruptured releasing an unknown amount of petroleum (Diesel) on the ground. HERR responded to the scene and utilized a vacuum truck removing 1630 gallons of water/fuel. They also removed 16.17 tons of contaminated soils. Soil samples were taken and showed not TPH GRO put did show DRO contamination at SS-1 25.1ppm, SS-2 34.1ppm, SS-3 20.5 ppm, SS-4 20.3ppm and SS-5 27.3ppm. HERR then resampled using a risk base analysis that showed all samples below Soil to groundwater and residential |  | WI-88350
87537 | OTH |  | 2013-09-24 | 2013-09-25 | 2013-09-25 | Site Closure Report |  | WI-87537
87437 | MRP |  | 2013-09-20 | 2013-09-25 | 2013-09-25 |  |  | WI-87437
94193 | MRP |  | 2013-09-20 | 2013-09-26 | 2013-09-26 | Initial Assessment Report. CSA NORR sent to RP. |  | WI-88341
0 | MRP |  | 2013-09-30 |  | 2013-09-30 |  |  | WI-5800
85097 | RMR |  | 2013-09-30 | 2013-10-02 | 2013-10-02 | Naphthalene above 2L (27 ug/l) in MW-1 |  | WI-85097
94200 | OTH |  | 2013-10-04 | 2013-10-07 |  | national response center email |  | WI-88351
94201 | 90DAY |  | 2013-10-03 | 2013-10-07 | 2013-10-07 | Motor Vehicle Crash involving a trator trailer. Estamated loss of 25-50 gallons of fuel which was on land and did reach the water , oil did leak from engine compartment. Booms were placed in the water vaccum truck collected 1205 gallons of water and fuel. 6.38 tons of soils was excavated. Post excavation soil samples showed levels above MSSC's of Chromium 9.3 ppm, Aromatic C-11 to C-22 36.5ppm. Groundwater is assumed to have been encountered due to the close proximity to the water. |  | WI-88353
94193 | OTH |  | 2013-10-09 |  |  | application for permit to construct a MW |  | WI-88341
87344 | MRP |  | 2013-10-09 | 2013-10-22 | 2013-10-22 | Above 2L standards in MW-8, 11, 13, 16, 19, 20, 22R |  | WI-87344
85352 | MRP |  | 2014-01-24 | 2014-02-03 | 2014-02-03 |  |  | WI-85352
85113 | OTH |  | 2014-02-03 | 2014-02-04 | 2014-02-04 | January 15, 2014 gw sample collected from MW-2 concentrations above 2L but below GCL benzene 210 ppb down from 270 ppb last sampling Toluene BDL down from 67ppb ethlybenzene 290 ppb down from 340 ppb xylenes 430 from 580 ppb Naphthalene 100 from 120 ppb sent out ack letter 2/4/2014 vm |  | WI-85113
20800 | MRP |  | 2014-02-04 | 2014-02-05 | 2014-02-05 | On Nov 21,2013 monitoring samples collected from wells MW-3 , MW-6R and MW-10, Wells MW-16 an MW-17 could not be found well MW-3 had concentrations of Benzene and Naphthalene above 2L well MW-10 had concentrations of Naphthalene above 2L Ack letter sent 02/05/2014 vm |  | WI-20800
94124 | OTH |  | 2014-02-05 | 2014-02-06 | 2014-02-06 | Qrtly Gauging and Observation Report |  | WI-88247
0 | MRP |  | 2014-02-07 | 2014-02-11 | 2014-02-11 | No FP in any wells, GW samples above 2L VM |  | WI-88117
94045 | OTH |  | 2013-09-24 | 2013-09-25 | 2013-09-25 | see file #87537 for this report, and the incidents are in the same location. This report was entitled Site Closure Report-CSFF Pump Station Area-AS148 White Street, Camp Lejeune-MCAS |  | WI-88160
94045 | OTH |  | 2014-02-11 | 2014-02-17 | 2014-02-17 | NRP: BK378 PG378-380 |  | WI-88160
94068 | OTH |  | 2014-02-11 | 2014-02-17 | 2014-02-17 | NRP: BK4118 PG375-377 |  | WI-88185
87537 | OTH |  | 2014-02-11 | 2014-02-17 | 2014-02-17 | NRP: BK4118, PG372-374 |  | WI-87537
0 | OTH |  | 2014-02-05 | 2014-02-17 | 2014-02-18 | Phase II Subsurface investigation. No items of concern letter issued on 2/18/2014 |  | WI-88375
94008 | OTH |  | 2014-02-17 | 2014-02-20 | 2014-02-24 | AMR: Change monitoring to SM 6200 B plus 625 due to PCE detected in vapor intrustion sample |  | WI-88115
94200 | OTH |  | 2014-02-27 | 2014-03-06 | 2014-03-06 | IAR. AST system removed to completely remediate the spill. |  | WI-88351
0 | OTH |  | 1990-05-25 |  |  | Initial abatement of contamination, excavation, and soil venting systems installed. Soil was run through a kiln and heated to remediate. |  | WI-5304
0 | OTH |  | 1990-09-07 |  |  | update on soil venting process. Reduction in emissions and recduction in remaining contaminated soils by analysis |  | WI-5304
0 | RMR |  | 1990-10-25 |  |  | soil monitoring |  | WI-5304
0 | RMR |  | 1991-01-03 |  |  | soil vent monitoring |  | WI-5304
0 | RMR |  | 1991-04-20 |  |  | soil vent monitoring |  | WI-5304
0 | RMR |  | 1991-07-24 |  |  | soil vent monitoring |  | WI-5304
0 | RMR |  | 1991-10-30 |  |  |  |  | WI-5304
0 | RMR |  | 1991-12-13 | 1992-10-10 |  | soil monitoring report |  | WI-5304
0 | RMR |  | 1993-10-04 |  |  |  |  | WI-5304
0 | RMR |  | 1993-12-21 | 1994-02-08 |  | groundwater monitoring report benzene 28 ppb in B2 and 40ppb in B3, MTBE 1600 |  | WI-5304
0 | RMR |  | 1994-06-03 |  |  | data consistent with previous no real change. |  | WI-5304
0 | FPRI |  | 1994-08-29 | 1994-08-31 |  | BAR asks for history of pipeline activity. Incident 2718 discovered at this time. All subsequant rerports filefd in incident 2718. |  | WI-5304
10042 | RMR |  | 2014-02-06 | 2014-03-04 | 2014-03-04 | operate AS/SVE, check for FP monthly, replace socks recommend FP recovery well with pump. |  | WI-88154
87723 | OTH |  | 2014-02-21 | 2014-03-04 | 2014-03-04 | Well Abandonment conducted by mid atlantic drilling inc. feb 6 2014 well location 1362 hwy 58 Swansboro NC |  | WI-87723
87437 | OTH |  | 2014-03-03 | 2014-03-06 | 2014-03-06 | Air Sparge Pilot Test Conducted, Air Sparging CAP Approved |  | WI-87437
94218 | OTH |  | 2014-02-28 | 2014-03-11 | 2014-03-11 | Technical Memorandum of Soil Investigation TT-6084 |  | WI-88377
94206 | OTH |  | 2014-03-03 | 2014-03-11 | 2014-03-12 | Resampling report: below s/gw |  | WI-88362
17324 | MRPI |  | 2014-03-03 | 2014-03-12 | 2014-03-12 |  |  | WI-17324
86622 | MRP |  | 2014-03-20 | 2014-03-27 | 2014-03-27 | Monitoring wells are clean - going to resample for 3 more quarters to see if contaminants return |  | WI-86622
94219 | OTH |  | 2014-04-01 | 2014-04-01 | 2014-04-01 | soil sampling report - levels of tph >10 ppm, Soil samples taken for risk based yielded < soil-to-groundwater |  | WI-88378
0 | OTH |  | 2014-04-02 | 2014-04-04 | 2014-04-04 | Penske truck suffered damage to oil pan releasing 10 gallons on an asphalt parking lot granular absorbant was applied and removed to S&R Landfarm in fairbluff. No soil or groundwater was impacted. Site closed 04/07/2014 |  | WI-88379
94220 | OTH |  | 2014-04-07 | 2014-04-08 | 2014-04-08 | 1/30/2014 during the ice storm a day tank that contains diesel overflowed releasing an estimated 27 gallons onto a paved parking lot. It didn't make it to a ditch or any other drainage system. The spill was cleaned immediately. And taken the product was disposed of. Two soil samples were collected for TPH and came back with 8.2 and 7.72 mg/kg. NFA 4/8/2014 VM |  | WI-88380
94099 | OTH |  | 2014-04-07 | 2014-04-08 | 2014-04-08 | Letter Report, gw- clean, no soil samples taken |  | WI-88221
17643 | MRP |  | 2014-03-28 | 2014-04-08 | 2014-04-09 | * February 2014 sampling event, sampled MW-2, 4A, 5, 6, 8, 11, 17, 19 *Above 2L GWQS = MW-5, 11 * No FP detected during sampling event |  | WI-17643
18170 | OTH |  | 2011-02-02 |  |  | groundwater testing |  | WI-18170
94221 | OTH |  | 2014-04-04 | 2014-04-09 | 2014-04-09 | UST-62 Received in WiRO. TPH DRO and GRO above action Levels. |  | WI-88381
94223 | OTH |  | 2014-04-21 | 2014-04-23 | 2014-04-23 | IAR |  | WI-88382
0 | OTH |  | 1993-06-16 |  |  | A mechanic working at the airport reported a spill from a FedEx 727. DENR contacted the airport, the airport conducted an inspection of the facility, no spills were identified, FedEx does not fly 727's into the airport and no spills were reported to the Public Safety Office. The file letter and phone logs are in the file for tracking purposes only. Administratively closed by WER 5.2.2014. |  | WI-88383
94224 | OTH |  | 2014-04-30 | 2014-05-02 | 2014-05-02 | Phase II ESA - soil samples within 1 - 2' reported TPH above 10 ppm. Recomented soil excavation. WER |  | WI-88384
94147 | OTH |  | 2014-05-01 | 2014-05-06 | 2014-05-06 | documentation stating that MW-30 in the CSA report was not depicted in the right location. MW30R sampled and non-detect. |  | WI-88275
0 | MRP |  | 2014-05-05 | 2014-05-08 | 2014-05-08 | FP in 8901-MW-3, Above l in HAW-16, 17; AST-MW-1; 8901-MW-4, 6; March 2014 FP in HAW-1, 6, 8, 33, 35 |  | WI-5613
85409 | MRP |  | 2014-05-05 | 2014-05-08 | 2014-05-08 | FP in 8901-MW-3, Above 2L in HAW-16, 17; AST-MW-1; 8901-MW-4, 6; March 2014 FP in HAW-1, 6, 8, 33, 35 |  | WI-85409
94225 | 20DAY |  | 2014-05-08 | 2014-05-08 | 2014-05-08 | motor vehicle crash involving a semi that had a ruptured fuel tank releaseing 50-75 gallons of diesel 25 gallons of product was recovered from the ditch 13.64 ton of contaminated soil was excavated groundwater not encountered soil samples collected along the side wall and center of excavation showed concentrations that didn't exceed the soil to groundwater limits NFA issued 05/08/2014 |  | WI-88386
94068 | PN |  | 2014-03-17 | 2014-05-12 | 2014-05-12 |  |  | WI-88185
94045 | PN |  | 2014-03-17 | 2014-05-12 | 2014-05-12 |  |  | WI-88160
87537 | PN |  | 2014-03-17 | 2014-05-12 | 2014-05-12 |  |  | WI-87537
94227 | 20DAY |  | 2014-05-20 | 2014-05-20 | 2014-05-20 | Averitt express tractor trailer ran over a sign on 10/29/2013 puncturing the fuel tank 11/14/2013 EEM and ATC excavated 34.90 tons of soil five samples collected in excavation pit with no soil samples returing about soil to groundwater impacted soil was effectively removed from the site NFA issued 11/7/2014 |  | WI-88388
94124 | OTH |  | 2014-05-01 | 2014-05-22 | 2014-05-22 |  |  | WI-88247
94228 | 20DAY |  | 2014-05-22 | 2014-05-27 | 2014-05-27 | tractor and trailer backed into a ditch causing his fuel tanks to spill over 20 gallons were est. lost 14.98 tons of soil was excavated groundwater was not encountered and taken to soil resources in Pinetops NC four soil side wall samples were collected samples showed no concentrations above soil to groundwater NFA issued 5/27/2014 VM |  | WI-88389
20802 | OTH |  | 2014-05-21 | 2014-05-27 | 2014-05-27 |  |  | WI-20802
85399 | OTH |  | 2014-05-27 |  |  | Results of Air Spargeing Pilot Test///This report was for Incident #87437 |  | WI-85399
85399 | SCP |  | 2014-05-27 |  |  | Letter Report///GW contamination BDL in all incident MW's (MW-1, 2, 3R, 4). Soil assessment needed. This report was for Incident #85399 GW |  | WI-85399
94229 | 90DAY |  | 2014-05-27 | 2014-05-29 | 2014-05-29 | Petroleum ordors coming from the soil unknown history that would have caused the ordor, possibly an old dump site 15 soil samples were collected in the area of the ordor only one soil sample had concentrations above action limits SB-1 SB-1: TPH DRO 15 four additional soil samples were collected around SB-1 only one SS-3 had a concentration of C9-C22 Aromatics 33 ppm that exceeded action limits Three temporary groundwater wells constructed and sampled no concentrations above action limits were shown in the gw samples additional soil samples were requested on the location of SS-3 05/29/2014 VM |  | WI-88391
94230 | OTH |  | 2014-05-29 | 2014-06-02 | 2014-06-02 | IAR |  | WI-88392
94231 | 20DAY |  | 2014-05-30 | 2014-06-02 |  | Lube oil from the Turbine overflowed from a loop seal relasing 50 gallons excavation was 20'*4'*4' removing 6 cubic yards of contaminated soil free product was removed from the pit no groundwater in excavation TPH DRO s-1 3440, s-2 996, s-3 6490 , s-4 288, s-5 23.1, s-6 53 ppm excavation stopped due to structure concern |  | WI-88393
85295 | MRP |  | 2014-05-23 | 2014-06-03 | 2014-06-03 | >2L GWQS = MW-1, 7, 8, 10, 11 No FP |  | WI-85295
94099 | OTH |  | 2014-05-12 | 2014-06-04 | 2014-06-04 | site closure report, requested soil samples were taken. All results bdl. Close incident. |  | WI-88221
87437 | MRP |  | 2014-05-27 | 2014-06-03 | 2014-06-05 | Above 2L Standards: AMW- 2 , 3, 4, 7, 9, 10, 11, 12, 13, 14, 16, 19, 20, 21, 22, 24, 25, 26, 28, 29 MW-2, 53, 54 ARMW-1, 2, 3, 7, 8, 10, 12, 13 KMW-12, 13 |  | WI-87437
94063 | OTH |  | 2014-06-05 | 2014-06-10 | 2014-06-10 | Contains the additional assessment. Next sampling Oct 2014. |  | WI-88179
94232 | OTH |  | 2014-06-11 | 2014-06-16 | 2014-06-16 | SCR |  | WI-88394
94233 | 20DAY |  | 2014-06-11 | 2014-06-17 | 2014-06-17 | Drain line clogged releasing an unknown amount of hydraulic oil HERR conducted oil/water removal and excavation March 3-6, 2014 four sepearate areas were affected AREA 1 had samples S1-S10 GRI arrived and collected samples in AREA 2 S11_S16, AREA 3 S17-S22 , and AREA 4 S23-S28, all samples execpt S20, 21 and 22 were above DRO TPH 8270 EPA was then collected on all samples with four hits above soil to groundwater at S1, 3, 5, 18 these areas were then excavated a second time Samples S1B, S3B, S5B and S18B were then collected with no hits above action limits total excavation was 796.59 tons MADEP EPH was requested 6/11/2014 |  | WI-88395
94234 | CLO |  | 2014-06-12 | 2014-06-17 | 2014-06-17 | This report was completed back in January 2013. ESA site assessment for a lot that was half cleared with nothing on it and the other half is wooded during investigation a 2.5 gallon container with an unknown product was found on its side product was removed and soil sampled under the container DRO for sample was at 2020 ppm excavation was completed and removed 8.2 cubic yards no samples collected at base or side walls VM 6/17/2014 |  | WI-88399
94234 | LSA2 |  | 2014-06-12 | 2014-06-17 | 2014-06-17 | Prior to ECS a former consultant found contamination on the surface with a 2020 ppm TPH and excavated the spot, however they took no samples to comfirm the contamination was removed. ECS was contracted to go out and find the location of the former excavation and sample it. Site was located and soil samples were collected at just above 2' because groundwater was located at 2'. Because excavation was deeper than 2' soil samples were collected in the fill from former excavation. No groundwater sample was collected. Groundwater sample was requested VM 6/17/2014 |  | WI-88399
16624 | MRP |  | 2014-06-12 | 2014-06-20 | 2014-06-20 | 172 gallons of product recovered during this monitoring period. Above 2L in PM-2, 3, 4 |  | WI-88131
94221 | OTH |  | 2014-06-23 | 2014-06-24 | 2014-06-24 | Soil sample lab results for risk-based sampling in area of CPT-01, no additional soil assessment required in this area only at this time. CSA still required for other areas of soil contamination. |  | WI-88381
86396 | RMR |  | 2014-05-15 | 2014-06-06 | 2014-06-09 | conduct product gauging on semi- annual basis if sheen is detected use socks. |  | WI-86396
94235 | OTH |  | 2009-04-22 |  |  | phase I ESA Robert M. Chiles, P. E |  | WI-88400
17906 | MRP |  | 2014-06-17 | 2014-06-25 | 2014-06-25 | FP continues to be present in several MW's. Annual GW sampling of perimeter wells BDL. |  | WI-17906
94236 | 20DAY |  | 2014-06-25 | 2014-06-30 | 2014-06-30 | CONDUCTED AN ENVIRONMENTAL BENCHMARK ACTIVITIES NINE SAMPLESF WERE COLLECTED IN AREAS OF CONCERN 7 OF THE 9 SHOWED LEVELS ABOUT ACTION LIMITS AOC 2 WAS EXCAVATED WITH SHOVEL, NO CONFIRMATION SAMPLES COLLECTED DUE TO PREVIOUS SAMPLES AT DEPTH SHOWED NO CONTAMINATION AREAS 3,4,5,6,8,9 WERE EXCAVATED BY BACKHOE AOC 4,5,8 NO CONFIRMATION SAMPLES COLLECTED PREVIOUS SAMPLES AT DEPTH CLEAN AOC 3 AND 6 SIDEWALL AND BASE SAMPLES SHOWED NON DETECT AOC 9 HAD SHOWED WEST SIDEWALL 12.5 DRO AND BASE 122 DRO AND 91.8 GRO, SIDEWAL EAST 11 DRO AOC 1 HAD CONCENTRATIONS OF (2-ETHYLHEXYL) PHTHALATE 22.1, 11.6 AND 9.84 PPM 6/30/2014VM |  | WI-88401
87437 | MRP |  | 2014-06-19 | 2014-06-27 | 2014-07-02 | • Above 2L Standards: o AMW- 2 , 3, 4, 9, 10, 11, 12, 13, 14, 16, 18, 19, 20, 21, 22, 24, 25, 26, 28, 29 o MW-2, 53, 54 o ARMW-1, 2, 3, 7, 8, 10, 12, 13 o KMW-12, 13, 14 • FP detected in ARW-6 (0.07 ft) and ARW-10 (0.15 ft), AFVR event not conducted • Sheen detected in AMW-6, KMW-12, KMW-13, ARM-5, ARMW-1 |  | WI-87437
94237 | OTH |  | 2014-06-30 | 2014-07-01 | 2014-07-08 | IAR |  | WI-88402
94238 | OTH |  | 2014-06-19 | 2014-07-01 |  | ISA report |  | WI-88403
86622 | MRP |  | 2014-07-10 | 2014-07-14 | 2014-07-14 | going to continue with quarterly groundwater sampling. |  | WI-86622
87556 | OTH |  | 2014-07-15 | 2014-07-21 | 2014-07-21 | mon rpt |  | WI-87556
94234 | OTH |  | 2014-07-28 | 2014-07-28 | 2014-07-28 | The additional groundwater sample report addition to the phase II report NO groundwater concentrations above 2L and soil is below soil to groundwater NFA can be issued. VM 7/28/2014 |  | WI-88399
87283 | RMR |  | 2015-01-20 | 2015-02-16 | 2015-02-16 | free product recovery report. A post excavation report. No soil samples taken after very large dig. No groundwater flow info for this report just gw samples. Wsw is >250 and not in use. Home is hooked up to city water. Reranked to intermediate. |  | WI-87283
94250 | OTH |  | 2015-02-02 | 2015-02-17 | 2015-02-17 | Initial Assessment Report. Soil below soil-to-GW MSCCs, J-value in SB-3 C11-C22. NFA |  | WI-88418
94256 | SCR |  | 2015-02-19 | 2015-02-19 | 2015-02-19 | Received by email to facilitate a property transaction. Hard copy will be delivered to office next week. Note that Environchem lab report is reported in ug/kg for soil results. All analytical reporting BDL or below TPH action levels. NFA issued 2.20.2015. WER |  | WI-88424
94243 | SCON |  | 2015-02-13 | 2015-02-14 | 2015-02-14 | december 18, 2015 FP was measured at 0.5 inches January 16, 2015 AFVR was conducted 3,016 gallons of fuel /water were recovered 50.019 gallons of product was recoverd VM 2/14/2015 |  | WI-88408
94257 | 90DAY |  | 2015-02-13 | 2015-02-14 | 2015-02-14 | MVC with both vehicles releaseing Diesel of unknown amount excavated 4.64 tons of soil five soil samples collected all samples were below action limits no further action needed 2/14/2015 VM |  | WI-88425
18310 | MRP |  | 2015-02-11 | 2015-02-26 | 2015-02-26 | >2L = MW- 3R, 7, 8, 16, 17, 27R, 28R, 29R, 31, 32R Below GCL's FP not detected during this sampling event |  | WI-88118
94258 | OTH |  | 2015-01-26 | 2015-01-28 | 2015-03-03 | IAR. Asked for ad-info on 1/28, and 3/2. |  | WI-88426
94258 | OTH |  | 2015-03-03 | 2015-03-03 |  | rpt approved by EPA and NCDENR Superfund Section. |  | WI-88426
10042 | RMR |  | 2015-02-13 | 2015-03-10 | 2015-03-10 | dissolved contamination low. Still some lingering FP |  | WI-88154
0 | RMR |  | 2015-02-02 | 2015-03-02 | 2015-03-02 |  |  | WI-6107
94193 | CSAS |  | 2015-02-27 | 2015-03-11 | 2015-03-12 | Additional, risk-based soil assessment needed. Above GCLs in MW-2 |  | WI-88341
20800 | MRP |  | 2015-03-09 | 2015-03-13 | 2015-03-13 | * >2L = MW-3, 10, 16 |  | WI-20800
16773 | RMR |  | 2015-02-20 | 2015-03-11 | 2015-03-11 | must continue to monitor semi-annually. Do no reactivate AS/SVE at this time. |  | WI-16773
94260 | 90DAY |  | 2015-03-24 | 2015-03-25 | 2015-03-25 | Feb 10, 2015 95 gallons of diesel fuels was release from a vehicle steps were taken to midigate the fuel 18.92 tons of soil was excavated 1642 gallons of fuel / water were siphoned of the water surface 2/18/2015 nine soil samples collected p-isopropyltoluene was dected at 470 ppm |  | WI-88427
94243 | 45DAY |  | 2015-04-15 | 2015-04-17 | 2015-04-17 | an additional AFVR was conducted 1145 gallons of product and water was recovered Free product was measured at 0.02 inches before the event no measurable amount of product recovered, however a heavy sheen was on the recovered water 4/17/2015 VM // |  | WI-88408
17324 | DR |  | 2004-03-30 |  |  | LUR filed on 3/4/2004 for GW only, deed book 772, page 455 |  | WI-17324
17324 | PN |  | 2015-03-30 | 2015-04-17 | 2015-04-17 | GW above 2L GWQS, Below GCLs, UST/AST co-mingled plume. Risk-based rules to close site. |  | WI-17324
94226 | CSAS |  | 2015-04-16 | 2015-04-28 | 2015-04-29 | *Soil samples RBSS-13 and 15 above Residential MSCCs (Aliphatics and Aromatics) *FP detected in MW-1 in March 2015 (2.5 feet then 2.59 feet thickness) * WSW’s within 1,000 feet, upgradient of site * Additional GW assessment requested to delineate FP * FP removal activities should be conducted and FP Recovery report submitted |  | WI-88387
94216 | PN |  | 2015-04-30 | 2015-05-04 | 2015-05-04 | Groundwater depth was taken in wells MW-1 thru MW-10 and DW-1, depth ranged from 12.05 to 16.21 feet Groundwater samples only showed a concentration of naphthalene above 2L in MW-8 4/4/2015 VM requested to continue semi annual moniotoring |  | WI-88374
85362 | MRP |  | 2015-04-30 | 2015-05-07 | 2015-05-07 | Above 2L Standards for 1,2 dichlorobenzene or 1,4 dichlorobenzene in MW-1 |  | WI-85362
85295 | DR |  | 2015-04-23 | 2015-05-07 | 2015-05-07 | Water Meter Box Overflow Event report, no surface water impacts detected. |  | WI-85295
85113 | SCSC |  | 2015-02-27 |  | 2015-03-10 | Recorded NRP received in WiRO. Deed Book 1793, page 339. |  | WI-85113
85113 | CAPN |  | 2015-05-01 |  | 2015-05-08 | Public Notice for NRP received in WiRO, NFA 5/8/2015 |  | WI-85113
87437 | MRP |  | 2015-04-24 | 2015-05-13 | 2015-05-13 | • Above 2L Standards in: -AMW- 2 , 3, 4, 5, 6, 7, 9, 10, 11, 13, 14, 16, 18, 19, 20, 21 (xylenes only), 22, 25, 26, 28, 29 - MW-2, 54 - ARMW-1, 2, 3, 7, 8, 10, 12, 13 - KMW-3, 12 (xylenes only) - FW in ARW-6 (0.10 ft) and ARW-10 (0.10 ft) - Sheen observed in KMW-13, AMW-2 and ARMW-1, these wells were sampled |  | WI-87437
94050 | RMR |  | 2015-04-01 | 2015-04-30 | 2015-04-30 |  |  | WI-88129
0 | RMR |  | 2015-01-13 | 2015-04-13 | 2015-04-13 |  |  | WI-2718
94243 | 45DAY |  | 2015-05-14 | 2015-05-14 | 2015-05-14 | free product recovery took place april 23 2015 0.01 feet of product was recorded prior to the AFVR 945 gallons of product/water was recovered no measureable about of product was recorded sampling event will take place next event if no measureable amount of FP exists 5/14/2015 VM |  | WI-88408
94248 | OTH |  | 2015-05-04 | 2015-05-19 | 2015-05-19 | Initial Assessment ReportAddendum. Soil below soil-to-GW MSCC's, NFA |  | WI-88415
87344 | OTH |  | 2015-05-08 | 2015-05-19 | 2015-05-19 | MR: Above 2L GWQS in MW-8, 13, 16, 19, 20, 21, 22R |  | WI-87344
94221 | OTH |  | 2015-05-12 | 2015-05-21 | 2015-05-21 | GW MR Soil: Above residential MSCC's in sample DPT-2 (below industrial/commercial) GW: Above 2 L in SMW-01, 02, 04, MW-3 |  | WI-88381
94124 | OTH |  | 2015-05-26 | 2015-05-28 | 2015-05-28 | Taxiway Echo Final Gauging & Observation Report |  | WI-88247
85409 | MRP |  | 2015-05-26 | 2015-06-02 | 2015-06-03 | Above 2L in MW-7, AST-MW-1, 8901-MW-3, 6, HAW-19, 21, 29. FP in RW-3 |  | WI-85409
0 | MRP |  | 2015-05-26 | 2015-06-02 | 2015-06-03 | Above 2L in MW-7, AST-MW-1, 8901-MW-3, 6, HAW-19, 21, 29. FP in RW-3 |  | WI-5613
94262 | OTH |  | 2015-06-04 | 2015-06-08 | 2015-06-08 | IAA |  | WI-88430
86242 | OTH |  | 2015-06-09 | 2015-06-09 | 2015-06-09 | water supply well analytical results from sample collected by WiRO UST staff on April 29, 2015. Sent HRE to Central on same date. Petroleum compounds ND |  | WI-86242
16971 | MRP |  | 2015-06-01 | 2015-06-09 | 2015-06-10 | LR Area: -March 2015 Sampling Event -Sampled KMW-1, 3, 5, 6, 7, 8, 9R, 13, 14, 18; AMW-1, 2, 3, 4, 5, 6; KDW-1, ADW-1, PW-1 - >2L = KMW-1, 3, 6, 7, 8, 9R, 13; AMW- 2, 3, 4, 5, 6; KDW-1, ADW-1 |  | WI-16971
94124 | OTH |  | 2015-06-04 | 2015-06-15 | 2015-06-15 | Soil Cleanup Report with Site Closure Request |  | WI-88247
94223 | CSAS |  | 2015-06-11 | 2015-06-16 | 2015-07-13 |  |  | WI-88382
16624 | MRP |  | 2015-06-11 | 2015-06-18 | 2015-06-18 | FP in PM-1A. Above 2L in PM-2, 3, 4 |  | WI-88131
85295 | MRP |  | 2015-06-22 | 2015-06-23 | 2015-06-23 | -GW Sampling event conducted on April 10, 2015 -Sampled MW-1, 2, 3, 4R, 6, 7, 8, 9, 10, 11, 12, 13, T-5 ->2L = MW-1, 7, 8, 10, 11 |  | WI-85295
20802 | OTH |  | 2015-06-25 | 2015-06-25 | 2015-06-25 | mon rpt |  | WI-20802
94243 | 45DAY |  | 2015-06-26 | 2015-06-26 | 2015-06-20 | free product recovery took place June 23 2015 0.03 feet of product was recorded prior to the AFVR 897 gallons of product/water was recovered no measureable amount of product was recorded sampling event will take place next event if no measureable amount of FP exists 6/30/2015 VM |  | WI-88408
94243 | CAPN |  | 2015-06-26 | 2015-06-26 | 2015-06-26 | public notice sent to carteret county health dept and town of emerald isle |  | WI-88408
87556 | OTH |  | 2015-06-25 | 2015-07-08 | 2015-07-08 | mon rpt |  | WI-87556
94266 | 90DAY |  | 2015-04-22 | 2015-04-22 | 2015-04-22 | three pits were excavated where it is thought to have been heating oil ust's Soil samples were collected and pits TP-2 an d 3 had no soil contamination present soil samples from TP-1 had concentrations of C9-C18 aliphatics and C9-C22 Aromatics a second soil sample in TP-1 showed no contamination groundwater sample taken showed C9-C18 aliphatics and C9-C22 Aromatics above 2L |  | WI-88431
94266 | DR |  | 2015-06-22 | 2015-06-22 | 2015-06-22 | two additional wells were installed and sampled samples showed contamiation above 2L Diethylphthalate and Di-n-butylphthalate which were stated as field contaminate tetrachloroethene and yinylchloride which were from the dry cleaner site across the street Steve stupack from NCDENR DSCA was contacted about the TCE and vinlychoride and he confirmed this was from an incident DC670002 the Southern Cleaners and Laundry Site |  | WI-88431
17324 | DR |  | 2015-07-10 |  |  | MW abandonment records and public notice requirements received in WiRO |  | WI-17324
94063 | OTH |  | 2015-07-16 | 2015-07-20 | 2015-07-20 | mon rpt |  | WI-88179
87283 | RMR |  | 2015-07-02 | 2015-07-23 | 2015-07-23 | one more monitoring event if all below GCL's then close out with NRP. |  | WI-87283
94264 | OTH |  | 2015-07-24 |  |  | Phase I ESA Report |  | WI-88432
18310 | MRP |  | 2015-07-13 | 2015-07-28 | 2015-07-28 | >2L = MW- 3R, 16, 17, 27R, 28R, 29R, 31, 32R Below GCL's FP not detected during this sampling event |  | WI-88118
87611 | OTH |  | 2015-07-27 |  | 2015-07-28 | Letter Report with sampling results -Sampled MW-18 and WSW-6 and 54 Above 2L in MW-18 |  | WI-87611
0 | RMR |  | 2015-07-26 |  |  |  |  | WI-5760
0 | MRP |  | 2015-07-28 |  | 2015-08-17 | Site is on bi-annual gw monitoring |  | WI-5572
17643 | MRP |  | 2015-07-31 | 2015-07-31 | 2015-07-31 | Above 2L in MW-4A, 5, 11 |  | WI-17643
87137 | RMR |  | 2015-07-15 | 2015-08-11 | 2015-08-11 | see also UST incident #32234 |  | WI-87137
17906 | MRP |  | 2015-07-29 | 2015-08-19 | 2015-08-19 | Approx. 108 gallons of LNAPL recovered by hand bailing during 2014, sampled MW-17, 18, 20, 21 in Jan 2015 and all below 2L. |  | WI-17906
94266 | DR |  | 2015-08-26 | 2015-08-26 | 2015-08-26 | An additional samples was collected at TW-1 and showed no groundwater contamination |  | WI-88431
87437 | MRP |  | 2015-08-24 | 2015-08-28 | 2015-08-28 | • Above 2L Standards: o AMW- 2 , 3, 4, 5, 6, 7, 9, 10, 11, 13, 14, 16, 18, 19, 20, 21 (xylenes only), 22, 25, 26, 27, 28, 29 o ARMW-1, 2, 3, 7, 8, 10, 12, 13 o MW-2, 53 (xylenes only), 54 o KMW-3, 12 (xylenes only) o MP-10, 20, 30 o PP-10, 20 o FP in ARW-6 (trace) and ARW-10 (0.21 ft) |  | WI-87437
94161 | OTH |  | 2015-08-21 | 2015-08-25 | 2015-08-31 | mon rpt Nov 2014-May 2015 |  | WI-88296
94267 | OTH |  | 2015-08-18 | 2015-09-02 | 2015-09-02 | IAR |  | WI-88435
94268 | OTH |  | 2015-08-28 |  |  | 24 hour release notification received in WiRO. IAR NORR sent. |  | WI-88436
94269 | OTH |  | 2015-08-18 | 2015-09-02 | 2015-09-02 | IAR. Generally approved. Sent email concerning the IAR on 9/2. BR |  | WI-88437
16773 | RMR |  | 2015-08-10 | 2015-08-27 | 2015-08-27 | go with recommended oxygen diffusers in MW-2 and MW-6 |  | WI-16773
85097 | MRP |  | 2015-08-31 | 2015-09-03 | 2015-09-03 | -Above 2L in MW-1R, naphthalene @ 15.5 ppb and benzene @ 3.3 ppb |  | WI-85097
94271 | 90DAY |  | 2015-09-04 | 2015-09-04 | 2015-09-04 | Tractor Trailer fire that caused saddle tanks to leak fire department putting out the fire spread an unknown amount to fuel two tons of soil was excavated soil samples showed no soil contamination remains at the site groundwater no encountered during the excavation 9/9/2015 VM NFA issued |  | WI-88439
0 | MRP |  | 2015-09-08 |  | 2015-09-10 | continue with annual groundwater sampling |  | WI-5800
94272 | OTH |  | 2015-09-17 | 2015-09-23 | 2015-09-23 | IAR |  | WI-88441
94273 | OTH |  | 2015-09-17 | 2015-09-29 | 2015-09-29 | IAR. Report not approved yet, requested ad-info on 9/29. |  | WI-88442
87137 | RMR |  | 2015-09-18 | 2015-10-01 | 2015-10-01 | continue sampling and free product checks. AFVR if product observed > 0.02 ' |  | WI-87137
94301 | OTH |  | 2015-09-29 | 2015-10-06 | 2015-10-06 | Initial Site Assessment Report. Soil above soil to GW MSCC's in sample CS-1. GW below 2L GWQS. Soil MADEPH EPH/VPH not sampled for. Additional soil removal and/or sampling required. |  | WI-88444
94265 | 90DAY |  | 2015-09-24 | 2015-09-24 | 2015-09-24 | release occurred when multiple cars were set fire from lightning free product was removed 175 gallons of oil/water soil was excavated 787.57 tons groundwater was not encountered soil samples taken in the side walls and pit bottom showed nothing above soil to groundwater NFA issued 10/7/2015 VM |  | WI-88433
94268 | OTH |  | 2015-10-02 | 2015-10-07 | 2015-10-07 | IAR Report received in WiRO, Soil below TPH Action levels. NFA |  | WI-88436
94279 | 90DAY |  | 2015-09-08 | 2015-09-08 | 2015-09-08 | 100 gallons lost during a vehicle crash 19.86 tons of soil excavated 150 gallons of fuel /water was removed samples collected showed contamination below soil to groundwater groundwater was not encountered |  | WI-88445
94281 | 20DAY |  | 2015-09-14 | 2015-10-12 | 2015-12-16 | report of release and initial abatement activities, excavation and post excavation sampling. |  | WI-88443
94143 | OTH |  | 2015-10-01 | 2015-10-08 | 2015-10-28 | 1977 OPS Report Investigation. |  | WI-88271
94216 | PN |  | 2015-10-28 | 2015-11-02 | 2015-11-02 | groundwater samples collected in wells MW-1 thru MW-10 and DW-1 no concentrations above 2L NFA issued 11/2/2015 VM |  | WI-88374
0 | 90DAY |  | 2015-09-08 | 2015-09-08 | 2015-09-08 | 100 gallons of diesel fuel spilled after a tractor trailer was involved in an accident 19.86 tons of soil was removed 6 soil samples collected show no concentrations above soil to groundwater didn't encountered groundwater NFA issued 11/02/2015 |  | WI-88451
0 | RMR |  | 2015-10-13 | 2015-11-02 | 2015-11-03 | add well J-UC-2 and C-RW-3, replace J-RW-3 because it has gone dry. Leave sparge system off until further notice. |  | WI-6107
94274 | OTH |  | 2015-10-14 | 2015-10-15 | 2015-10-15 | SM-177 Site Investigation |  | WI-88452
94275 | OTH |  | 2015-10-01 | 2015-10-06 | 2015-10-06 | M101 Site Investigation |  | WI-88450
94277 | 90DAY |  | 2015-11-04 | 2015-11-04 | 2015-11-04 | 50-100 gallons of gasoline was released sbusequent to a MVC. HERR removed 25.56 tons of contaminate soil no detectable level of contamination was observed. Nfa 11/18/2015 VM NFA |  | WI-88453
94270 | 90DAY |  | 2015-11-06 | 2015-11-06 | 2015-11-06 | truck overturned in a yard releasing 25 gallons +/- of hydraulic fluid saf way recycler was contracted to dig up the contamination they first hired a non PG,PE to sample they had to collected samples a second time with a PE 5.2 tons of soil was excavated five samples collected sample SB-1 had a hit above soil to groundwater a second excavation was preformed at SB-1 location sample collected at SB-1A and showed no contamination NFA issued 11/17/2015 VM |  | WI-88438
94276 | OTH |  | 1992-01-13 |  |  | 2 soil sample analyses |  | WI-88448
94278 | OTH |  | 2015-10-22 | 2015-10-29 | 2015-10-29 | IAR |  | WI-88454
94280 | OTH |  | 2015-11-19 |  |  | UST-62 A tug boat was being serviced, during which time diesal fuel was released. Coast Guard estimated 1,000 gallons. |  | WI-88455
94231 | FPRS |  | 2015-11-16 | 2015-11-16 | 2015-11-16 | a well was installed aproximately 15' from the excavation two rounds of samples were collected from the well the first round had concentrations of bis 2-ethylphthalete which is found in plastics and had C19-c36 aliphatic above 2L second round of samples showed no contaminate concentrations |  | WI-88393
94282 | OTH |  | 2015-10-14 |  |  | UST-62 addition reports forthcoming. |  | WI-88457
94283 | OTH |  | 2015-10-14 | 2015-11-30 |  | UST-62 form |  | WI-88458
94284 | OTH |  | 2015-11-18 | 2015-11-19 |  | Phase II ESA. Talked to consultant on 12/01/2015. |  | WI-88459
86641 | MRP |  | 2015-11-23 | 2015-12-09 | 2015-12-09 | *Sampling monitoring well network: SPMW-8, SPMW-10, SPMW-16, SPMW-17, MWG-103, MWG-106, MWG-107, MWG-113, MWG-114R, SPMW-16, TW-13, MW-2R, MW-13R, MW-14, MW-15, MW-116, MW-117 * Gauged unlabeled MW near MWG-107. No FP in unlabeled MW *Unlabeled MW has sorbent sock, replaced on an as-need basis *>2L Standards = MWG-116R, MWG-107, MWG-113 |  | WI-86641
0 | MRP |  | 2015-11-23 | 2015-12-09 | 2015-12-09 | • Sampling monitoring well network: SPMW-8, SPMW-10, SPMW-16, SPMW-17, MWG-103, MWG-106, MWG-107, MWG-113, MWG-114R, SPMW-16, TW-13, MW-2R, MW-13R, MW-14, MW-15, MW-116, MW-117 o Gauged unlabeled MW near MWG-107. No FP in unlabeled MW  Unlabeled MW has sorbent sock, replaced on an as-need basis o >2L Standards = MWG-116R, MWG-107, MWG-113 |  | WI-3159
0 | MRP |  | 2015-11-23 | 2015-12-10 | 2015-12-10 | >2L = AST-MW-1; 8901-MW-1, 3, 6; HAW-21, 29 |  | WI-5613
85409 | MRP |  | 2015-11-23 | 2015-12-10 | 2015-12-10 | >2L = AST-MW-1; 8901-MW-1, 3, 6; HAW-21, 29 |  | WI-85409
0 | MRP |  | 2015-11-25 | 2015-12-15 | 2015-12-15 | Above 2L, Below GCLs |  | WI-3262
16971 | MRP |  | 2015-11-25 | 2015-12-15 | 2015-12-15 | Above 2L, Below GCLs |  | WI-16971
94285 | 90DAY |  | 2015-11-23 | 2015-12-17 | 2015-12-17 | Initial site assessment. A few samples above residential. No groundwater encountered. Initial excavation underlain by clay layer. |  | WI-88456
94286 | 90DAY |  | 2015-12-09 | 2015-12-29 | 2015-12-29 | MVC tractor trailer released 50-100 gallons of diesel 16.83 tons of soil removed four sidewall and one base sample shows no contamination NFA issued 12/29/2015 VM |  | WI-88460
94050 | RMR |  | 2015-09-28 | 2015-01-05 | 2015-01-05 | continue ORC socks and semi annual monitoring |  | WI-88129
94287 | 90DAY |  | 2015-12-29 | 2016-01-06 | 2016-01-06 | This groundwater and soil assessment was completed after a phase 1 report that NCDENR has not seen this report states that TPH DRO concentrations were found at an 500 gallon AST location additional samples were taken for VOC SVOC and vph eph soil samples showed nothing above soil to groundwater groundwater showed nothing above 2L NFA issued 1/6/2016 VM |  | WI-88461
85352 | MRP |  | 2015-12-11 | 2016-01-07 | 2016-01-11 |  |  | WI-85352
94288 | OTH |  | 2015-12-30 | 2016-01-12 | 2016-01-12 | IAR |  | WI-88462
94269 | OTH |  | 2016-01-06 | 2016-01-13 | 2016-01-14 | Letter Report of Findings |  | WI-88437
16971 | OTH |  | 2015-12-22 | 2015-01-15 | 2015-01-19 | Revised CAP Addendum |  | WI-16971
87283 | RMR |  | 2015-12-28 | 2015-01-22 | 2015-01-22 | contamination below GCL's Campbell is requesting close out with a NRP for soil and groundwater since there was a heating oil tank on the property. |  | WI-87283
16624 | MRP |  | 2016-01-14 | 2016-01-27 | 2016-01-27 | No FP detected. Above 2L in PM-2, 3, 4 |  | WI-88131
0 | MRP |  | 2016-01-14 | 2016-01-27 | 2016-01-27 | Above 2L = MW-1R, 2R, 7D, 9R, 12 |  | WI-88117
94063 | OTH |  | 2016-02-01 | 2016-02-03 | 2016-02-03 | semi-annual gw mon rpt |  | WI-88179
94263 | OTH |  | 2013-12-02 |  |  | Phase II conducted three soils borings and temporary monitoring well were placed. Concentrations of Benzene MTBE and naphthalene exceeded groundwater standards. Benzene concentrations were found in soil samples. There are three UST tanks on site. One 25000 gallon gasoline and one dieseal. And one 10000 gallon gasoline. October 29,30 2013 twenty six soil borings were advanced and a temporary monitoring well. No FP was recorded Soil samples DI 1/2/12; 35.4ppm , DI 15/16; 71.9ppm, DI 17/18; 183ppm , DI 19/20; 15.6ppm exceeded TPH DRO Grondwater concentrations didn't exceed the 2L limits NORR IAA sent out 12/6/2013 to ID the release and stop |  | WI-88466
0 | RMR |  | 2010-08-16 | 2010-08-25 | 2010-08-25 |  |  | WI-88117
94094 | iaa |  | 2010-08-18 | 2010-08-25 | 2010-08-25 | issued nfa |  | WI-88215
87344 | MRP |  | 2010-08-24 | 2010-08-30 | 2010-08-30 | No additional Soil assessment or remediation required at this time. GW monitoring only. |  | WI-87344
85295 | MRP |  | 2010-08-25 | 2010-08-30 | 2010-08-30 |  |  | WI-85295
87437 | MRP |  | 2010-09-03 | 2010-09-13 | 2010-09-13 | sealed page rec on 09/17/2010 |  | WI-87437
94095 | CLO |  | 2010-08-09 | 2010-09-14 | 2010-09-14 |  |  | WI-88217
94039 | SCSC |  | 2010-09-07 | 2010-09-07 | 2010-09-07 |  |  | WI-88153
87437 | FPRS |  | 2010-09-17 | 2010-09-22 | 2010-09-22 | EcoVac Services 9/3/10 report on the 8/23/2010 extraction event. |  | WI-87437
17324 | MRP |  | 2010-08-18 | 2010-09-13 | 2010-09-24 |  |  | WI-17324
94096 | iaa |  | 2010-09-20 |  | 2010-09-20 | nfa |  | WI-88218
94090 | CLO |  | 2010-09-20 |  | 2010-09-28 | nfa |  | WI-88211
94097 | OTH |  | 2010-09-24 | 2010-09-30 | 2010-09-30 | initial assessment report |  | WI-88219
94084 | 20DAY |  | 2010-07-16 | 2010-08-05 | 2010-08-05 |  |  | WI-88205
94084 | SCSC |  | 2010-09-16 | 2010-10-08 | 2010-10-08 |  |  | WI-88205
94064 | OTH |  | 2010-09-27 | 2010-10-12 | 2010-10-12 | Initial Assessment Report (documents soil removal also). |  | WI-88180
86622 | RMR |  | 2010-09-10 |  | 2010-10-18 |  |  | WI-86622
94092 | OTH |  | 2010-10-15 | 2010-10-20 | 2010-10-20 | IAR Report, NFA required |  | WI-88213
94093 | OTH |  | 2010-09-23 | 2010-10-04 |  | initial assessment report. Requested some more info on the figures on 10/4. Rec on 10/18/2010. Req one more shallow mw on 10/20/2010, directly upgradient of the well that contained product. |  | WI-88214
94098 | IAA |  | 2010-10-22 |  | 2010-10-28 | 27 TONS OF SOIL REMOVED, SOIL BELOW ACTION LIMITS AND MSCCS. NFA ISSUED. |  | WI-88220
94099 | OTH |  | 2010-10-26 |  | 2010-10-26 | phase 2 ESA shows petro contaminated soils ad gw |  | WI-88221
85409 | RMR |  | 2010-11-02 | 2010-11-16 | 2010-11-17 |  |  | WI-85409
0 | RMR |  | 2010-11-02 | 2010-11-16 | 2010-11-17 |  |  | WI-5613
17643 | FPRI |  | 2010-11-16 | 2010-11-18 | 2010-11-18 |  |  | WI-17643
16310 | RMR |  | 2010-10-20 | 2010-11-29 |  |  |  | WI-17147
85097 | RMR |  | 2010-11-17 | 2010-11-29 | 2010-11-29 |  |  | WI-85097
94101 | CLO |  | 2010-11-16 | 2010-11-30 | 2010-12-01 |  |  | WI-88223
94102 | 45DAY |  | 2010-11-04 | 2010-12-02 |  |  |  | WI-88224
94041 | RMR |  | 2010-12-06 | 2010-12-13 | 2010-12-13 |  |  | WI-88156
85352 | RMR |  | 2010-12-06 | 2010-12-13 | 2010-12-13 |  |  | WI-85352
87437 | RMR |  | 2010-11-16 | 2010-12-14 | 2010-12-14 | afvr continues. Total liquid gallons removed = 100,343. |  | WI-87437
94103 | OTH |  | 2010-12-01 | 2010-12-15 | 2010-12-15 | initial assessment report |  | WI-88225
87611 | MRP |  | 2010-12-07 |  | 2010-12-04 |  |  | WI-87611
94104 | OTH |  | 2010-12-13 | 2010-12-15 | 2010-12-15 | initial assessment report |  | WI-88226
94079 | OTH |  | 2010-12-13 | 2010-12-15 | 2010-12-15 | initial assmnt report |  | WI-88198
94105 | OTH |  | 2010-11-10 | 2010-12-21 | 2010-12-21 | initial assessment report |  | WI-88227
86641 | RMR |  | 2010-12-14 | 2010-12-21 | 2010-12-21 |  |  | WI-86641
94106 | 20DAY |  | 2010-12-07 | 2010-12-22 | 2010-12-22 |  |  | WI-88228
94008 | CSAM |  | 2010-11-10 | 2010-12-30 |  | requested add-info (historically referenced sample results) on the spill discovered north of the building on 01/03/2008. Base agreed to excavate contaminated soil detected during the CSA investigation, then monitor. Source area on the north side of FC100 never excavated, so sent CAP NORR. |  | WI-88115
18664 | DR |  | 2010-12-23 | 2010-12-29 | 2011-02-04 | New NRP submitted to DENR on 01/19/2011. BK5544 PG1371-1374 |  | WI-18664
94093 | OTH |  | 2010-12-14 | 2011-01-03 | 2011-01-03 |  |  | WI-88214
0 | RMR |  | 2011-05-02 | 2011-05-04 | 2011-05-04 |  |  | WI-5613
85409 | RMR |  | 2011-05-02 | 2011-05-04 | 2011-05-04 |  |  | WI-85409
94117 | 20DAY |  | 2011-05-06 | 2011-05-09 | 2011-05-09 | UST Form 62 |  | WI-88240
94118 | OTH |  | 2011-05-02 | 2011-05-10 | 2011-05-10 | report of findings and request for no further action |  | WI-88241
94063 | MRP |  | 2011-05-04 | 2011-05-11 | 2011-05-11 | contamination levels in gw declining. |  | WI-88179
94041 | RMR |  | 2011-05-17 | 2011-05-31 | 2011-05-31 | below gw standards, quart. Gauging and annual sampling from here on out. |  | WI-88156
86641 | RMR |  | 2011-05-26 | 2011-05-31 | 2011-05-31 |  |  | WI-86641
0 | RMR |  | 2011-05-26 | 2011-05-31 | 2011-05-31 |  |  | WI-3159
94115 | OTH |  | 2011-06-03 | 2011-06-03 | 2011-06-03 | Soil Remediation Report |  | WI-88238
16624 | MRP |  | 2011-06-03 | 2011-06-15 | 2011-06-15 |  |  | WI-88131
94119 | OTH |  | 2011-06-08 | 2011-06-16 | 2011-06-16 | Soil clean-up report |  | WI-88242
17906 | RMR |  | 2011-06-14 | 2011-06-21 | 2011-06-21 |  |  | WI-17906
86296 | SCSC |  | 2002-04-10 |  |  |  |  | WI-86296
94120 | 20DAY |  | 2011-06-27 | 2011-07-07 | 2011-07-07 |  |  | WI-88243
94008 | OTH |  | 2011-07-01 | 2011-07-07 | 2011-11-02 | site closure report for Soil Excavation FC100-SB25 only. Requested gw information on 7/7/11. Received 10/28/2011. Other contaminated area for this incident is on the north side of the existing bldg. |  | WI-88115
87723 | CAPS |  | 2011-05-26 | 2011-06-15 | 2011-07-12 |  |  | WI-87723
94087 | OTH |  | 2011-07-12 | 2011-07-25 | 2011-07-25 | CH2MHILL Technical Memorandum Historical Records Search Summary SWMU 350 |  | WI-88208
94121 | OTH |  | 2011-07-22 | 2011-07-26 | 2011-07-26 | IAA |  | WI-88244
94122 | SCSC |  | 2011-07-12 | 2011-07-28 | 2011-07-28 | Request for No Further Action Status Report |  | WI-88245
94123 | OTH |  | 2011-07-12 | 2011-08-01 | 2011-08-01 | Request for No Further Action Status: CH2MHill Report |  | WI-88246
85295 | MRP |  | 2011-07-29 | 2011-08-04 | 2011-08-04 |  |  | WI-85295
0 | RMR |  | 2011-07-26 | 2011-08-12 | 2011-08-12 |  |  | WI-6107
0 | SCSC |  | 2011-07-16 | 2011-07-16 | 2011-08-22 |  |  | WI-88248
94222 | SCSC |  | 2011-08-16 | 2011-08-22 | 2011-08-22 | NFA |  | WI-88249
94099 | CSAM |  | 2011-07-15 | 2011-08-30 |  | incomplete report |  | WI-88221
85113 | OTH |  | 2011-08-16 | 2011-09-01 | 2011-09-02 | Letter Report |  | WI-85113
85362 | RMR |  | 2011-08-31 | 2011-09-08 | 2011-09-08 |  |  | WI-85362
0 | RMR |  | 2011-08-31 | 2011-09-09 | 2011-09-09 |  |  | WI-88117
94125 | OTH |  | 2011-09-23 | 2011-09-23 | 2011-09-23 | Initial Assessment Report |  | WI-88250
94124 | OTH |  | 2011-09-21 | 2011-09-28 | 2011-09-28 | Initial Assessment Report |  | WI-88247
94126 | SCSC |  | 2006-06-15 | 2006-06-22 | 2006-07-11 |  |  | WI-88251
85097 | RMR |  | 2011-09-30 | 2011-10-05 | 2011-10-05 |  |  | WI-85097
94122 | OTH |  | 1992-05-01 |  |  | "site assessment" dated april 1992, date received is approximate. |  | WI-88245
87344 | MRP |  | 2011-10-03 | 2011-10-13 | 2011-10-13 |  |  | WI-87344
94127 | LSA1 |  | 2011-09-28 |  | 2011-10-20 |  |  | WI-88252
87437 | FPRS |  | 2011-10-24 | 2011-10-25 | 2011-10-25 |  |  | WI-87437
94128 | OTH |  | 2011-10-20 | 2011-10-24 | 2011-10-24 | Initial Assessment Report |  | WI-88253
94129 | 20DAY |  | 2011-09-16 | 2011-10-28 | 2011-10-28 |  |  | WI-88254
94130 | OTH |  | 2011-10-31 | 2011-10-31 | 2011-10-31 | IAR |  | WI-88255
86622 | RMR |  | 2011-10-05 |  | 2011-10-31 |  |  | WI-86622
94131 | SCR |  | 2011-10-21 | 2011-11-01 | 2011-11-01 |  |  | WI-88256
0 | MRP |  | 2011-09-13 | 2011-11-01 | 2011-11-01 |  |  | WI-5800
94132 | 20DAY |  | 2015-10-12 | 2015-11-03 | 2015-10-12 | final excavation samples showed 7.86mg/kg. Contaminated soils hauled to an approved landfill. |  | WI-88257
18046 | RMR |  | 2011-10-31 | 2011-11-04 | 2011-11-08 |  |  | WI-88162
0 | RMR |  | 2011-11-10 | 2011-11-17 | 2011-11-17 |  |  | WI-5613
85409 | RMR |  | 2011-11-10 | 2011-11-17 | 2011-11-17 |  |  | WI-85409
94030 | OTH |  | 2011-11-18 | 2011-11-28 | 2011-11-28 | Supplemental Assessment Report Former AST45-S781 at IR Site 84. Soil below resid., gw BDL. |  | WI-88143
16624 | MRP |  | 2011-11-29 | 2011-11-30 | 2011-11-30 |  |  | WI-88131
86641 | RMR |  | 2011-11-29 | 2011-11-30 | 2011-12-01 |  |  | WI-86641
20802 | MRP |  | 2011-12-19 | 2011-12-19 | 2011-12-19 | MW-11 was re-installed. Of those wells sampled, 2 wells have exceedances of the mtbe stnd. |  | WI-20802
94133 | OTH |  | 2011-08-19 |  | 2011-09-27 | FC-200 Soil Investigation-Report of Findings (Catlin Engineers and Scientists). |  | WI-88258
94133 | OTH |  | 2011-12-15 | 2011-12-20 | 2011-12-20 | Groundwater Investigation Report of Findings |  | WI-88258
94063 | MRP |  | 2011-12-14 | 2011-12-21 | 2011-12-21 |  |  | WI-88179
17906 | RMR |  | 2011-12-14 | 2011-12-21 | 2011-12-21 |  |  | WI-17906
85352 | RMR |  | 2012-01-03 | 2012-01-04 |  | adinfo requested. |  | WI-85352
85352 | RMR |  | 2012-01-18 | 2012-01-19 | 2012-01-19 | soil still over TPH (results within this report). GW over 2L standards. However, 8260/8270 shows no soil over s/gw mscc's. |  | WI-85352
94008 | OTH |  | 2012-01-24 | 2012-01-25 | 2012-01-25 | Email report of Jan 2012 sampling of soil & gw. The report says the CAP will be submitted by June 1, 2012. |  | WI-88115
87437 | MRP |  | 2012-03-01 | 2012-03-07 | 2012-03-07 | 25th vac event performed on 01/30/2012. No product found in vac truck. No fp measured after event. Measurements by facility staff indicated no fp since mid-Dec 2011. Wells sampled 01/23/2012. |  | WI-87437
94134 | 20DAY |  | 2012-02-20 | 2012-03-22 | 2012-03-22 |  |  | WI-88259
0 | 20DAY |  | 1992-08-04 |  |  |  |  | WI-9197
87611 | MRP |  | 2012-01-23 |  | 2012-04-02 |  |  | WI-87611
86622 | RMR |  | 2012-02-29 | 2012-03-18 | 2012-04-04 |  |  | WI-86622
20800 | MRP |  | 2012-01-17 |  | 2012-04-04 |  |  | WI-20800
94135 | 45DAY |  | 2012-03-27 | 2012-04-10 |  |  |  | WI-88261
0 | RMR |  | 2012-01-26 | 2012-04-11 | 2012-04-11 |  |  | WI-88117
87137 | RMR |  | 2012-01-10 | 2012-01-27 | 2012-01-27 |  |  | WI-87137
10042 | RMR |  | 2012-01-18 | 2012-02-07 | 2012-02-07 |  |  | WI-88154
94136 | OTH |  | 2012-04-16 | 2012-04-16 | 2012-04-18 | Report of Findings. Requested signature and seal on 4/16/2012. Rec on 04/18/2012. |  | WI-88262
85802 | RMR |  | 2012-04-10 | 2012-04-17 | 2012-04-17 |  |  | WI-85802
14858 | OTH |  | 1995-11-18 | 1995-12-01 | 1995-12-01 | report of release and initial abatement. Old asphalt plant on east end of property years ago. |  | WI-14858
85097 | RMR |  | 2012-03-21 |  | 2012-04-26 |  |  | WI-85097
87344 | MRP |  | 2012-03-15 |  | 2012-04-27 |  |  | WI-87344
94041 | MRP |  | 2012-04-16 | 2012-04-30 | 2012-04-30 | request for incident closure w/in |  | WI-88156
87590 | OTH |  | 2012-04-16 | 2012-05-01 |  | Background and Previous Investigations Summary Technical Memoradum. Recommendation to close the AST incident not approved until closure is obtained by DWM Raleigh (for SWMU 350). |  | WI-87590
17906 | RMR |  | 2012-04-23 |  | 2012-05-02 |  |  | WI-17906
0 | RMR |  | 2012-01-30 |  | 2012-05-15 |  |  | WI-3262
16971 | RMR |  | 2012-01-30 |  | 2012-05-15 |  |  | WI-16971
85431 | CSAM |  | 1998-09-29 |  |  | on file with IHSB |  | WI-88263
85431 | OTH |  | 2012-05-04 | 2012-05-14 | 2012-05-15 | Soil Remediation Report and Request for No Further Action. Letter sent by UST Section in regard to review of the report. |  | WI-88263
94137 | OTH |  | 2012-05-16 | 2012-05-22 | 2012-05-22 | Initial Assessment Rpt |  | WI-88265
17643 | RMR |  | 2012-04-26 | 2012-05-22 | 2012-05-22 |  |  | WI-17643
94263 | OTH |  | 2013-11-21 |  |  | Tank tightness test all three tanks passed 11/21/2013 |  | WI-88466
94263 | OTH |  | 2016-01-04 |  |  | wells b-1 and b-2 were installed after the lsa Benzene is at 26.6 and napthalene at 12.5, mtbe at 2.02 file with incident 32889 - electronic file on S drive. |  | WI-88466
87137 | RMR |  | 2016-01-25 | 2016-02-08 | 2016-02-08 | 3 wells have product. AFVR requested. Continue semi-annual monitoring. Quarterly free product checks. |  | WI-87137
94290 | OTH |  | 2016-01-29 | 2016-02-08 | 2016-02-09 | Soil sampling letter report. Soil above residential MSCC's, below Industrial-Commercial MSCC's. MADEP sampling not completed in soil. |  | WI-88468
94291 | 90DAY |  | 2016-02-05 | 2016-02-05 | 2016-02-05 | Truck wreaked on I-40 releasing approximate 100 gallons of diesel fuel SR&R responded and excavated a 6'x34'x2' to remove 19.75 tons of contaminated soil groundwater was not encounterd five soil samples collected to show no contamination remained on site NFA issued 2/9/2016 VM |  | WI-88469
0 | OTH |  | 2012-03-07 | 2012-04-26 |  | Oil Pollution Survey Report |  | WI-88470
0 | OTH |  | 2016-02-03 | 2016-02-04 |  | STC-868 Investigation Report. Additional information received on 02/08/2016. Soil sampling still needs to be conducted. Will wait to the IR/NCSuperfund/EPA remediation has been completed due to possible short-circuiting concerns of the treatment system. |  | WI-88470
94292 | OTH |  | 2016-02-03 | 2016-02-09 | 2016-03-10 | IAR. NFA action request not granted. CSA NORR sent on 3/10/2016. |  | WI-88471
94293 | OTH |  | 2016-02-03 | 2016-02-11 | 2016-02-11 | Site Investigation Report. SAR due June 11, 2016. |  | WI-88472
94294 | OTH | 2012-04-26 | 2016-02-03 | 2016-02-15 | 2016-02-16 | ops site investigation |  | WI-88473
94230 | OTH |  | 2016-02-05 | 2016-02-16 | 2016-02-16 | 2015 Groundwater Sampling Report |  | WI-88392
94284 | OTH |  | 2016-02-16 | 2016-02-22 |  | ECS GW Monitoring Report and Revised Water Well Survey. Additional assessment requested. |  | WI-88459
18156 | MRP |  | 2016-02-22 | 2016-02-25 | 2016-02-25 | Above 2L = MW-12B (bis 2-ethylhexyl phthalate), MW-dd30i-3r (Naphthalene and VPH C5-C8 and EPH C9-C22) |  | WI-18156
86396 | RMR |  | 2016-02-23 | 2016-03-08 | 2016-03-08 | continue sampling MW-2, MW-3 and MW-5 no free product this event. Conduct well surv ey to determine risk. |  | WI-86396
94008 | OTH |  | 2016-02-26 | 2016-03-02 | 2016-03-02 | 2015 AMR |  | WI-88115
94295 | OTH |  | 2015-11-13 | 2016-03-03 | 2016-03-03 | sampling results of nine soil samples, one water sample from a small ditch. One soil sample had 19 mg/kg tph-d. One had benzoic actid at 0.96. all rb sampling below s/gw. Ditch sample had some slight detections in a very small area of "sheen." A site visit performed on March 24th did not conclude any evidence of petroleum impact or odor. |  | WI-88474
94297 | OTH |  | 2016-03-03 | 2016-03-07 | 2016-03-08 | initial assessment report |  | WI-88476
94217 | OTH |  | 2016-03-03 | 2016-03-07 | 2016-03-08 |  |  | WI-88376
86622 | RMR |  | 2016-02-23 | 2016-03-08 | 2016-03-09 | going to sample wells one more time to see if they remain below 2L. Also need to obtain two soil samples aroound the area that had contaminants above soil to groundwater (EW-8 in the september 2010 report - run 8260, 8270, VPH and EPH - also a soil sample around EX-4 in the October 2011 report - run this sample for EPH and VPH only) |  | WI-86622
94298 | OTH |  | 2016-03-04 | 2016-03-09 | 2016-03-10 | Site Investigation. Asked for add-info on 3/9. Received on 3/10. SWL 11.5 ft, which does make one of the positive soil samples obtained below the water table. |  | WI-88477
94299 | OTH |  | 2016-03-04 | 2016-03-10 | 2016-03-10 | Site Investigation Report |  | WI-88478
0 | OTH |  | 2016-03-11 | 2016-03-14 | 2016-03-14 | Base letter stating they plan to investiate at conclusion of the IR Program remediation activities due to short-circuiting concerns. |  | WI-88470
86396 | MRP |  | 2003-10-24 | 2004-01-02 | 2004-01-02 | MW-10, one additional well installed northwest of MW-6. FP 10 inches in thickness in MW-2. recommends skimmers. |  | WI-86396
86396 | MRP |  | 2003-03-17 | 2003-04-03 | 2003-04-03 | reports AFVR event as well, recommend installing another down gradient well. |  | WI-86396
86396 | MRP |  | 2005-03-14 | 2005-04-21 | 2005-04-21 | continue monitoring |  | WI-86396
86396 | CSAM |  | 2002-07-01 |  |  |  |  | WI-86396
86396 | MRP |  | 2004-09-14 | 2004-09-29 | 2004-09-29 | table 2 dates are wrong, Drawing 4 has that groundwater concentration exceed standars for xylene in MW-3 and MW-14. this is incorrect. |  | WI-86396
86396 | MRP |  | 2004-06-15 | 2004-06-23 | 2004-06-23 | install two new wells due to fluctuating plume direction |  | WI-86396
86396 | MRP |  | 2005-08-11 | 2005-08-17 | 2005-08-17 | submit CAP |  | WI-86396
86396 | RMR |  | 2015-09-12 |  |  |  |  | WI-86396
86396 | RMR |  | 2012-02-09 | 2012-03-01 | 2012-03-01 | quarterly free product checks, semi-annual monitoring. |  | WI-86396
86396 | RMR |  | 2011-01-28 | 2011-02-28 | 2011-02-28 |  |  | WI-86396
86396 | RMR |  | 2010-08-05 | 2010-09-15 | 2010-09-15 |  |  | WI-86396
86396 | OTH |  | 2010-02-11 | 2010-02-25 | 2010-02-25 | Free product level monitoring report |  | WI-86396
86396 | RMR |  | 2008-07-03 |  |  | duplicate |  | WI-86396
86396 | CAP |  | 2006-01-27 | 2006-03-03 | 2006-03-03 | CAP not approved by Aquifer Protection Section, needs certification form, seal of licensed prof., tables of historical monitoring. Lat/Long. |  | WI-86396
86396 | OTH |  | 2006-03-30 |  |  | CAP addendum, did not see review of this |  | WI-86396
86396 | OTH |  | 2002-04-23 | 2002-04-30 | 2002-04-30 | Initial site measures |  | WI-86396
86396 | OTH |  | 2002-03-18 |  |  | soil remediation application |  | WI-86396
94282 | 20DAY |  | 2016-03-11 | 2016-03-15 |  | needs a map with a closer scale to show locations of soil samples. Needs information such as soil type and depth of sample, and whether groundwater was encountered. |  | WI-88457
19163 | SCH |  | 1999-01-22 |  |  |  |  | WI-19163
19163 | CSAM |  | 1999-10-01 |  |  |  |  | WI-19163
19163 | CSAM |  | 2000-05-31 |  |  |  |  | WI-19163
19163 | PN |  | 2004-11-29 | 2004-12-03 | 2004-12-03 | awaiting NPDES revised permit according to the NCDWQ ltr. Creek sample ok. |  | WI-19163
19163 | PN |  | 2003-11-11 |  |  |  |  | WI-19163
19163 | PN |  | 2002-10-28 |  |  |  |  | WI-19163
19163 | PN |  | 2001-10-12 |  |  |  |  | WI-19163
94300 | OTH |  | 2016-03-04 | 2016-03-15 | 2016-03-15 | Site Investigation Report |  | WI-88479
14456 | MRP |  | 2016-03-22 | 2016-03-21 | 2016-03-31 | Sexennieal Monitoring Report. Need one well sampled, Site Closure Report (w/ soil sampling) and a NCS. |  | WI-14456
94043 | OTH |  | 2016-03-23 | 2016-03-28 | 2016-03-28 | 3 yr mon rpt. A TIC was detected: Caprolactum. Notified NC Superfund and DAQ. |  | WI-88158
94260 | 90DAY |  | 2016-03-23 | 2016-03-29 | 2016-03-29 | Due to Isopropyltoluene being present at B4 additional excavation took place at this spot 21.27 tons of soil was removed confirmation sample collected showed to contaminates that were contributed to lab contamination groundwater sample showed nothing over 2L 3/29/2016 VM |  | WI-88427
94303 | OTH |  | 2016-03-23 | 2016-03-29 | 2016-03-29 | bldg 739 site investigation. Addin req on 3/29. |  | WI-88481
14456 | CAP |  | 1996-02-19 |  | 1996-06-05 |  |  | WI-14456
14456 | OTH |  | 1995-08-10 |  |  | Preliminary Site Assessment |  | WI-14456
14456 | OTH |  | 1997-07-28 |  |  | Quart Mon Rpt |  | WI-14456
14456 | OTH |  | 2000-02-18 |  |  | AMR |  | WI-14456
14456 | OTH |  | 2000-08-18 |  |  | Semi-Annual Mon Rpt |  | WI-14456
14456 | OTH |  | 2001-04-05 |  |  | AMR |  | WI-14456
14456 | OTH |  | 2001-12-11 |  |  | AMR |  | WI-14456
14456 | OTH |  | 2003-02-20 |  |  | AMR |  | WI-14456
14456 | OTH |  | 2002-09-24 |  |  | Semi-Annual Mon Rpt |  | WI-14456
14456 | OTH |  | 2003-08-27 |  |  | Semi-Annual Mon Rpt |  | WI-14456
14456 | OTH |  | 2005-07-29 |  |  | AMR |  | WI-14456
14456 | OTH |  | 1996-12-01 |  |  | AMR |  | WI-14456
14456 | OTH |  | 2004-01-15 |  |  | AMR |  | WI-14456
14456 | OTH |  | 2004-10-06 |  |  | semi |  | WI-14456
14456 | OTH |  | 2006-02-22 |  |  | semi |  | WI-14456
14456 | OTH |  | 2008-06-25 |  |  |  |  | WI-14456
14456 | OTH |  | 1997-01-10 |  |  | Report of CA Implementation |  | WI-14456
14456 | OTH |  | 2007-12-20 |  |  | semi |  | WI-14456
10042 | RMR |  | 2016-03-28 | 2016-03-31 | 2016-03-31 | continue system operation, monthly free product checks and semi-annual groundwater monitoring |  | WI-88154
10042 | OTH |  | 1994-07-12 | 1994-07-27 |  | Site Assessment Interim Report nine total wells installed and sampled |  | WI-88154
10042 | FPRI |  | 1998-07-27 | 1998-11-19 | 1998-11-19 | Free Product recovery report |  | WI-88154
10042 | CAP |  | 1997-09-17 |  |  | Vacuum sparging patent pending. Not approved. |  | WI-88154
10042 | CSAM |  | 1997-06-26 |  |  |  |  | WI-88154
10042 | OTH |  | 2005-08-31 | 2005-09-02 |  | site status report. Installation of magnesium sulfate application trench |  | WI-88154
10042 | OTH |  | 2001-09-11 | 2001-09-18 |  | Status Report and proposed Corrective Action submitted in response to NOV. Needs engineers seal |  | WI-88154
10042 | RMR |  | 2002-02-28 |  |  |  |  | WI-88154
10042 | RMR |  | 2003-03-03 |  |  |  |  | WI-88154
10042 | OTH |  | 2000-09-21 |  |  | activity status report - water supply well survey, 3 wells installed, sampling, AFVR |  | WI-88154
10042 | CAP |  | 2002-12-08 |  |  | AS/SVE Enhanced soil turning. |  | WI-88154
10042 | RMR |  | 2010-12-20 | 2011-01-21 | 2011-01-21 | Operate system gage MW-31 monthly. Use hand bailing and sorbents. Quarterly FP reports |  | WI-88154
85409 | OTH |  | 2016-06-03 | 2016-06-07 | 2016-06-07 | Remediation MR. FP and GW above GCLs. |  | WI-85409
94317 | OTH |  | 2010-02-02 |  |  | Real Estate assessment |  | WI-88492
94311 | OTH |  | 2016-05-18 | 2016-06-07 | 2016-06-09 | Phase II, Report of environmental Service. Soil above Soil-to-GW MSCCs in soil samples B-1 and B-4. TPH values highest in soil sample B-3 (not ran for risk based). |  | WI-88491
87344 | OTH |  | 2016-06-03 | 2016-06-09 | 2016-06-09 | MR: GW >2L = MW-8, 13, 16, 19, 22R |  | WI-87344
94302 | OTH |  | 2016-06-07 | 2016-06-09 | 2016-06-09 | IAR. Soil below TPH action limit. NFA. |  | WI-88480
0 | other |  | 2009-07-31 |  |  | see comments |  | WI-92445
0 | ot |  | 2009-07-31 |  |  | see comments |  | WI-92444
94314 | OTH |  | 2009-07-31 |  |  | see comments |  | WI-88493
94315 | OTH |  | 2010-08-27 |  |  | see comments |  | WI-88494
19163 | OTH |  | 2016-06-15 | 2016-06-20 | 2016-06-20 | Monitoring Report |  | WI-19163
85931 | RMR |  | 2005-09-19 |  |  | pre-injection monitoring report |  | WI-85931
85931 | OTH |  | 2002-04-05 | 2002-05-10 | 2002-05-10 | soil removal report |  | WI-85931
85931 | MRP |  | 2003-01-20 |  |  |  |  | WI-85931
85931 | MRPI |  | 2002-10-02 | 2002-10-22 | 2002-10-22 | install one monitoring well down-gradient of AST storage area. |  | WI-85931
85931 | MRP |  | 2003-05-03 |  |  |  |  | WI-85931
85931 | MRP |  | 2003-05-29 |  |  |  |  | WI-85931
85931 | RMR |  | 2006-01-13 |  |  |  |  | WI-85931
85931 | RMR |  | 2007-07-19 | 2007-08-15 | 2007-08-15 | by S. Watson |  | WI-85931
85931 | RMR |  | 2006-08-22 | 2008-08-24 | 2008-08-24 | by S. Watson. Continue monitoring |  | WI-85931
85931 | RMR |  | 2006-06-08 |  |  |  |  | WI-85931
85931 | RMR |  | 2006-04-28 | 2006-05-05 | 2006-05-05 | reviewed by S. Watson. Benzene in MW-9 may be from offsite. Additional monitoring needed. |  | WI-85931
94293 | OTH |  | 2018-09-06 | 2018-10-11 | 2018-10-12 | Soil Boring A2_SB42 Resampling Letter Report of Findings. Soil above s-t-g but below residential. |  | WI-88472
87344 | OTH |  | 2018-09-04 | 2018-10-23 | 2018-10-23 | GW MR: MR: GW >2L = MW-13, 16, 19, 20, 22R |  | WI-87344
94369 | OTH |  | 2018-10-09 | 2018-10-25 | 2018-10-25 | Public Notice Requirements for soil contamination submitted |  | WI-88556
94393 | IAR |  | 2018-08-15 |  |  | Below TPH action Levels |  | WI-88584
94394 | LSA2 |  | 2018-04-06 |  |  |  |  | WI-88585
94394 | MRP |  | 2018-06-15 |  |  |  |  | WI-88585
10042 | OTH |  | 2018-10-02 | 2018-10-31 | 2018-10-31 | GW MR |  | WI-88154
94381 | OTH |  | 2018-10-19 | 2018-11-01 | 2018-11-01 | LSA 1, soil above soil-to-GW MSCC's but below residential GW below action levels except chromium (recommended to IHSB for review), resampled and below 2L |  | WI-88570
94382 | IAR |  | 2018-09-26 | 2018-11-01 |  |  |  | WI-88571
94409 | OTH |  | 2018-11-06 | 2018-11-06 | 2018-11-06 | initial report |  | WI-88588
94397 | OTH |  | 2018-11-06 | 2018-11-06 | 2018-11-06 | initial report. Requested discovery date. Received on 11/8/2018 via email. |  | WI-88589
87137 | MRP |  | 2018-10-25 | 2018-11-08 | 2018-11-08 | MR: FP in MW-12, |  | WI-87137
94398 | IAR |  | 2018-10-24 |  |  | DRO exceeded action limits; Neither VOC nor SVOC petroleum constituents were detected at concentrations greater than their respective Soil to Water Maximum Soil Contaminant Concentrations (MSCCs). |  | WI-88591
94226 | OTH |  | 2018-11-09 |  | 2018-12-03 | GW below GCL's. Conditional NFA, PN required. NRP filed on site for UST Incident. Deed Book 1064://Page 82 |  | WI-88387
94375 | OTH |  | 2018-12-04 |  | 2018-12-04 | Public Notice Received |  | WI-88524
94400 | IAR |  | 2018-11-19 |  |  |  |  | WI-88593
94381 | OTH |  | 2018-12-12 |  | 2018-12-12 | Public Notice |  | WI-88570
16971 | MRP |  | 2018-11-30 |  | 2018-12-31 | GW above 2L in LR area |  | WI-16971
18310 | MRP |  | 2018-12-03 | 2019-01-02 | 2019-01-02 | Monitoring Report: GW above 2L, Below GCL's. Off site WSW's BDL |  | WI-88118
94401 | OTH |  | 2018-12-21 | 2019-01-02 | 2019-01-02 | initial assessment report |  | WI-88594
18156 | OTH |  | 2018-11-29 | 2019-01-02 | 2019-01-02 | Deed Recordation/NRP on soil and GW/Deed Book 6181, page 483-486 |  | WI-18156
94321 | CSAM |  | 2018-12-20 | 2019-01-15 | 2019-01-16 | semt add info request on 1/15. Info rec on Jan 16. Waiting for certified mail green receipts from the PN. Added deep well to the annual sampling event. |  | WI-88500
94321 | PN |  | 2019-01-16 |  | 2019-01-16 | PN of the CSA report. |  | WI-88500
94403 | OTH |  | 2018-12-13 | 2019-01-17 | 2019-01-17 | iar |  | WI-88599
0 | OTH |  | 2018-12-20 | 2019-01-16 | 2019-01-17 | Request for Risk Ranking Assignment & Proposed Site Closure Pathway: 2 risk-base soil samples to be collected in former Tank #1 and Tank #4 locations. |  | WI-3262
0 | MRP |  | 2018-12-20 | 2019-01-16 | 2019-01-17 | >2L GWQS = KW- 5R, and EPA-3 Abandoned KW-10 since last event Soil = took risk based samples |  | WI-2718
94347 | OTH |  | 2018-12-13 | 2019-01-17 | 2019-01-17 | Report of Findings |  | WI-88533
94404 | OTH |  | 2018-12-13 | 2019-01-23 | 2019-01-23 | IAR |  | WI-88600
94405 | OTH |  | 2018-12-13 | 2019-01-23 | 2019-01-23 | IAR |  | WI-88601
16624 | MRP |  | 2018-12-31 | 2019-01-24 | 2019-01-24 | No FP detected >2L = PM-2, 3 |  | WI-88131
0 | OTH |  | 2019-01-02 |  |  | 24 Hour Notification |  | WI-88602
86641 | OTH |  | 2019-01-14 | 2019-01-29 | 2019-01-29 | >2L GW Standards = MWG-116R, MWG-107, MWG-113, SPMW-17 |  | WI-86641
17906 | OTH |  | 2019-02-01 |  | 2019-02-05 | Deed Restriction: NRP placed on soil and GW Deed Book 4890//Pages 825-829 |  | WI-17906
18156 | OTH |  | 2019-02-11 |  | 2019-02-11 | Public Notice |  | WI-18156
16429 | OTH |  | 2018-11-29 |  | 2018-11-29 | Deed Recordation/NRP on soil and GW/Deed Book 6181, page 483-486 |  | WI-16429
16429 | OTH |  | 2019-02-11 |  | 2019-02-11 | Public Notice Requirements for NFA received |  | WI-16429
94366 | OTH |  | 2019-02-13 | 2019-02-15 |  | MRP |  | WI-88553
94366 | OTH |  | 2018-09-24 | 2018-09-24 |  | CAP |  | WI-88553
94332 | OTH |  | 2019-02-18 | 2019-02-26 | 2019-02-26 | ROF, will monitor every 3 yrs now. Naphthalene and MADEP over 2L. |  | WI-88514
85352 | RMR |  | 2019-02-18 | 2019-02-26 | 2019-02-26 | pilot test results w/in |  | WI-85352
17906 | OTH |  | 2019-02-22 |  | 2019-03-01 | Public Notice for NFA |  | WI-17906
94226 | OTH |  | 2019-02-21 |  | 2019-03-04 | NFA Public Notice Requirements |  | WI-88387
94406 | OTH |  | 2019-03-04 |  |  | Documentation of Cleanup of 2007 Oil Spill |  | WI-88603
0 | OTH |  | 2019-03-01 |  | 2019-03-12 | Soil Assessment letter report, soil below soil-to-gw MSCC's |  | WI-3262
94407 | IAR |  | 2019-02-25 |  |  | TPH DRO/GRO BAL |  | WI-88605
94399 | OTH |  | 2019-03-08 | 2019-03-19 | 2019-03-19 | IAR |  | WI-88592
94408 | IAR |  | 2019-03-22 | 2019-03-25 | 2019-03-25 |  |  | WI-88606
94409 | IAR |  | 2019-03-22 | 2019-03-25 | 2019-03-25 |  |  | WI-88588
94410 | OTH |  | 2019-03-28 | 2019-03-28 | 2019-03-28 | ust-62 |  | WI-88607
94367 | OTH |  | 2019-03-29 | 2019-04-16 | 2019-04-16 | IAR Addendum Report. Additional assessment activities requested |  | WI-88554
10042 | OTH |  | 2019-04-16 | 2019-04-18 | 2019-04-18 | GW MR |  | WI-88154
0 | OTH |  | 1996-07-01 |  |  | letter from Geophex, a NCDOT consultant |  | WI-88609
0 | OTH |  | 1996-07-01 |  |  | Bill Ketchin was property owner. Letter Report for Prelimary Site Assessment |  | WI-88610
20730 | OTH |  | 1996-06-01 |  |  | preliminary site assessment for ncdot |  | WI-20730
17643 | OTH |  | 2019-04-08 | 2019-04-24 | 2019-04-24 | IAA Report in Area of MW-17 and MW-18 TPH above action levels (no risk-based samples collected in new area) |  | WI-17643
94413 | OTH |  | 2019-03-27 | 2019-04-25 | 2019-04-25 | IAR |  | WI-88611
94383 | OTH |  | 2019-03-19 | 2019-04-25 | 2019-04-25 | LSA. Email sent on 4/29. Requested NRP and PN. |  | WI-88572
94387 | OTH |  | 2019-03-29 | 2019-04-29 | 2019-04-29 | replacement pages 5-1 through 5-5 received 3/29/19. IAR |  | WI-88577
94368 | OTH |  | 2019-04-26 | 2019-05-02 | 2019-05-02 | REPORT SUMMARIZES FINAL EXCAVATION EFFORT. SOIL BELOW RESIDENTIAL MSCCS. |  | WI-88555
94412 | OTH |  | 2019-05-14 | 2019-05-15 | 2019-05-15 | Initial Abatement Report - soil below action levels, CO-MHH |  | WI-88608
19163 | OTH |  | 2019-05-15 | 2019-05-15 | 2019-05-15 | mon rpt |  | WI-19163
94415 | OTH |  | 2019-05-07 | 2019-05-15 | 2019-05-15 | SAR |  | WI-88614
94416 | OTH |  | 2019-05-02 | 2019-05-16 | 2019-05-16 | letter report of sampling findings |  | WI-88615
94043 | OTH |  | 2019-05-02 | 2019-05-21 | 2019-05-23 | Groundwater Sampling Report of Findings. Last report of 9 years of gw sampling, every 3 yrs. Need NRP and public notice prior to closure: no resid. Use. |  | WI-88158
0 | MRP |  | 2019-05-13 | 2019-05-29 | 2019-05-29 | Above 2L = MW-1R, 2R, 7D, 9R, 12 |  | WI-88117
85409 | MRP |  | 2019-05-29 |  | 2019-06-04 |  |  | WI-85409
94421 | OTH |  | 2019-06-13 | 2019-06-19 |  | PHASE II ESA |  | WI-88619
94420 | OTH |  | 2019-06-22 |  | 2019-06-24 | ust-62 |  | WI-88620
86457 | OTH |  | 2019-05-31 | 2019-07-05 | 2019-07-05 | Soil and GW report, below action levels. NFA |  | WI-86457
94356 | MRP |  | 2019-07-10 | 2019-07-10 | 2019-07-10 | monitoring again in 3 yrs. The wsw will be abandoned soon. |  | WI-88542
94423 | OTH |  | 2019-07-10 | 2019-07-17 | 2019-07-17 | IAR |  | WI-88622
0 | OTH |  | 2019-06-25 |  | 2019-07-18 | NRP Filed. Book 6220 page 1191-1198 |  | WI-2718
0 | OTH |  | 2019-06-25 |  | 2019-07-18 | NRP Filed. Book 6220 page 1191-1198 |  | WI-5304
85479 | OTH |  | 2019-07-18 |  | 2019-07-24 | NRP filed on GW, deed book 1643 page 33 |  | WI-85479
94420 | OTH |  | 2019-07-26 | 2019-07-30 | 2019-07-30 | Spill Cleanup and Assessment Report |  | WI-88620
94367 | OTH |  | 2019-07-15 |  | 2019-08-01 | Additional GW and Soil assessment report. Soil above Residential MSCC's in Area A and B. GW above 2L in Area B |  | WI-88554
94424 | OTH |  | 2019-07-31 | 2019-08-01 | 2019-08-01 | IAR |  | WI-88623
94418 | OTH |  | 2019-07-25 | 2019-08-01 | 2019-08-01 | 90-day report - request NFA |  | WI-88617
94425 | IAR |  | 2019-06-27 | 2019-08-02 |  | < TPH |  | WI-88624
94427 | OTH |  | 2019-08-14 | 2019-08-20 | 2019-08-20 | IAR |  | WI-88627
87344 | OTH |  | 2019-08-13 | 2019-08-22 | 2019-08-22 | GW MR: GW >2L = MW- 22R |  | WI-87344
94428 | OTH |  | 2019-08-20 |  |  | UST-62 received in WiRO: release of approx. 100 gals. Of diesel fuel from a product/pipe. Product visiable in surface water. Sorbent booms in place. |  | WI-88628
94414 | OTH |  | 2019-08-21 | 2019-08-23 |  | IAR - WAITING FOR DISPOSAL MANIFESTS BEFORE APPROVAL/CLOSURE |  | WI-88612
86622 | MRP |  | 2019-08-08 |  | 2019-08-22 | Maintain O sock and annual g.w. monitoring |  | WI-86622
94421 | OTH |  | 2019-08-27 | 2019-08-27 |  | PHASE II ESA |  | WI-88619
85479 | OTH |  | 2019-08-29 |  | 2019-09-03 | PN for NFA |  | WI-85479
87437 | MRP |  | 2019-09-09 | 2019-09-24 | 2019-09-24 | FP in ARW-5 and ARW-10. |  | WI-87437
94193 | OTH |  | 2019-09-18 | 2019-09-24 | 2019-09-24 | GW MR. GW above 2L |  | WI-88341
94347 | OTH |  | 2019-10-02 | 2019-10-10 | 2019-10-10 | scr w scr |  | WI-88533
10042 | OTH |  | 2019-10-01 |  | 2019-10-11 | GW MR |  | WI-88154
87556 | MRP |  | 2019-10-09 | 2019-10-14 | 2019-10-14 |  |  | WI-87556
94324 | OTH |  | 2016-08-15 | 2016-08-17 | 2016-08-17 | Site Investigation Report |  | WI-88503
94223 | OTH |  | 2016-08-15 | 2016-08-22 | 2016-08-22 | site closure rpt, soil below i/c gw <2L |  | WI-88382
94280 | SCONR |  | 2016-08-24 | 2016-08-24 | 2016-08-24 | estimated 2000 gallons of diesel fuel was released traveling down the ditch 200' extensive fp recovry was conducted and sil excavation removing 500 tons 44 soil samples collected, with only four above the 100 dro action limits these four were ran for risk base with TUG-SW above above commercial industrial four groundwater samples collected with nothing above 2L additonal soil sample requested 8/31/2016 vm |  | WI-88455
87137 | RMR |  | 2016-08-15 | 2016-08-25 | 2016-08-25 |  FP in MW-12, 14 and RW-3  >2L = MW-6, 32, RW-1  >GCLs = MW-31 |  | WI-87137
94301 | OTH |  | 2016-08-25 | 2016-09-06 | 2016-09-06 | Initial Site Assessment Report. Additional requested sampling completed. NFA. |  | WI-88444
94307 | OTH |  | 2016-09-01 | 2016-09-06 | 2016-09-06 | Site Clsr Rpt |  | WI-88485
94325 | 90DAY |  | 2016-08-29 | 2016-08-29 | 2016-08-29 | Dug up stained soil excavated 12.46 tons of stained soil didn't hit groundwater according to steve clark on 9/13/2016 phone conversation seven confirmation samples were collected and all came back below action limits NFA 9/13/2016 |  | WI-88505
94050 | OTH |  | 2016-08-15 | 2016-09-13 | 2016-09-13 | GW MR: >2L = MW-2, 7, 8, 9, 10, 13 below GCLs <2L = MW-14 and 15 |  | WI-88129
0 | 90DAY |  | 2016-09-09 | 2016-09-09 | 2016-09-09 | Truck struck a concrete barrier in a parking lot rupturing a saddle tank releasing 75 gallons of diesel the fuel entered a storm drain and into the inlet quick dry and adsorbent pads were placed never made contact with the ground surface HANDED REPORT OVER TO WATER RESOURCES 9/13/2016 |  | WI-88506
94326 | 90DAY |  | 2016-09-12 | 2016-09-12 | 2016-09-12 | approximatly 500 gallons of diesel was released from damage to a pipeline dikes were placed to stop the spread into the inlet a vaccum truck was moblized to remove product sitting in the ditch 46 yds3 were excavated 14 soil samples were collected for tph with 7 having hits above action limits of that time for DRO, but below the current 100 limit six more samples were collected the hight TPH levels and showed no concentrations above MSCCs groundwater was not encountered during the excavation nfa issued 9/14/2016 |  | WI-88507
94327 | 90DAY |  | 2016-09-09 | 2016-09-09 | 2016-09-09 | MVC where a truck lost 25-65 gallons of gasoline/diesel multiple agencies on scene for the clean up excavated 44.46 tons of soil from the center lane and right shoulder collected seven confirmation samples to show nothing above action limits or RALs groundwater not encountered |  | WI-88508
94328 | 90DAY |  | 2016-09-09 | 2016-09-09 | 2016-09-09 | oil water separator sysetm gained to much water and released an unknown amount of product ran across the parking lot into the storm drain and into a canal 33.91 tons of contaminated soil was excavated and soil samples collected four of the samples showed levels above action limits an additional 3 tons of soil was removed and sampled again with levels below MSCCs Chromium was found in one of the samples but after background samples were collected showed that it was naturally occuring. Groundwater was not encountered NFA issued and was given over to water resources for the surface water contact |  | WI-88509
94338 | OTH |  | 2016-12-21 | 2016-12-21 | 2016-12-21 | Limited Soil Sampling and Analysis Report |  | WI-88520
94339 | OTH |  | 2016-12-08 | 2016-12-14 | 2016-12-22 | report of findings. Add-info req, rec on 12/15/2016. |  | WI-88521
94284 | PN |  | 2016-12-22 | 2017-01-04 | 2017-01-04 | a couple of letters were undelieverable. |  | WI-88459
94284 | DR |  | 2016-12-22 | 2017-01-04 | 2017-01-04 | BK 6023 PG 1185-1189 |  | WI-88459
18310 | MRP | 2016-12-28 | 2017-01-04 |  | 2017-01-04 | Above 2L GWQS |  | WI-88118
94340 | OTH |  | 2016-12-02 | 2016-12-20 | 2017-01-09 | Initial Abatement Action Report. Made site visit w/VM, requested additional sample. Extra sample result rec 1/9/2017. below action levels. |  | WI-88522
94343 | OTH |  | 2017-01-17 | 2017-01-18 | 2017-01-18 | Initial Assessment Report |  | WI-88525
0 | MRP |  | 2017-01-05 | 2017-01-25 | 2017-01-25 | Above 2L = MW-1R, 2R, 9R, 12, 23R |  | WI-88117
94303 | OTH |  | 2017-01-26 | 2017-01-31 | 2017-01-31 | PN |  | WI-88481
94223 | PN |  | 2017-01-26 | 2017-01-31 | 2017-01-31 |  |  | WI-88382
94008 | PN |  | 2017-01-26 | 2017-01-31 | 2017-01-31 |  |  | WI-88115
94274 | PN |  | 2017-01-26 | 2017-01-31 | 2017-01-31 |  |  | WI-88452
94272 | OTH |  | 2017-02-01 | 2017-02-02 | 2017-02-02 | Site Status Report. Recommends soil sampling in 3 yrs as Petrobac and CBN was applied at edges of excavation where the excavations could not proceed further according to CLJ. Asked if the mw is still there. The answer was yes it should be, and that they have not abandoned it yet. |  | WI-88441
94345 | OTH |  | 2017-02-04 | 2017-02-06 | 2017-02-06 | Diesel AST overfill estimated @ 370 gallons. Absorbent & oil dry were applied, soil were excavated. No wells within 1000' no water bodies were impacted. Contaminated soil excavated and in-situ soils are less than soil-to-groundwater with the exception of c9-22 at 33.5 ppm which is 2.5 ppm above soil-to-gw standard. Conditional NFA issued for public notice - then final NFA will be issued |  | WI-88529
94344 | OTH |  | 2016-11-01 |  |  | 24 Hour Release Notification |  | WI-88528
94344 | OTH |  | 2017-01-26 |  | 2017-02-14 | Report of Findings |  | WI-88528
94280 | SCH |  | 2017-02-13 | 2017-03-02 | 2017-03-02 | soil reported below s-to-gw. NFA issued. WER |  | WI-88455
94226 | OTH |  | 2017-03-01 | 2017-03-03 | 2017-03-03 | Free Product Check Report. Soil excavation proposed. |  | WI-88387
94230 | OTH |  | 2017-03-02 | 2017-03-06 | 2017-03-06 | Groundwater Sampling Letter Report. Below 2L. |  | WI-88392
94063 | OTH |  | 2017-03-07 | 2017-03-09 |  | NCS. |  | WI-88179
86396 | OTH |  | 2017-03-08 | 2017-03-09 | 2017-03-09 | GW MR . Above 2L in MW-2, 3 and 5 (all belwo GCLs). Receptor survey updated and site re-ranked as L 149 D. |  | WI-86396
94334 | OTH |  | 2017-03-09 | 2017-03-14 | 2017-03-15 | Final Confirmation Soil Sampling at Soil Borings A11-SB15 and A11-SB20 Letter Report |  | WI-88516
94346 | OTH |  | 2017-03-23 | 2017-03-29 | 2017-03-29 | IAR |  | WI-88532
94347 | OTH |  | 2017-03-23 | 2017-04-03 | 2017-04-03 | IAR |  | WI-88533
94331 | OTH |  | 2017-03-29 | 2017-04-06 | 2017-04-06 | LSA |  | WI-88513
0 | RMR |  | 2016-12-19 |  | 2017-01-04 | All remediation systems will continue to operate. Free product has shown up in several monitoring wells and the RP will address remediation of the free product |  | WI-6107
94348 | OTH |  | 2017-04-20 | 2017-04-20 | 2017-04-20 | spilll cleanup report |  | WI-88534
94063 | OTH |  | 2017-04-24 | 2017-04-25 | 2017-04-26 | public notice and nrp. Nrp copy was not recorded. Notified Joe B. on 4/25 in am. Rec recorded copy 4/26/2017. Placed into electronic file, as well as the recorded plat, which was received separately. |  | WI-88179
94063 | DR |  | 2017-04-28 |  |  | B0100 P0039 Brunswick Co 4/5/2017. |  | WI-88179
94349 | OTH |  | 2017-04-21 | 2017-05-04 | 2017-05-04 | soil cleanup rpt |  | WI-88535
94334 | OTH |  | 2017-04-26 | 2017-05-04 | 2017-05-04 | PN |  | WI-88516
94350 | OTH |  | 2017-04-20 | 2017-05-05 | 2017-05-08 | initial abatement action report |  | WI-88536
94351 | OTH |  | 2017-04-26 | 2017-05-09 | 2017-05-09 | IAR |  | WI-88537
10042 | MRP |  | 2017-05-01 | 2017-05-30 | 2017-05-30 | No FP in MW-31 or RW-1 during this reporting period. MW-3, BR and VS-2 above 2L. |  | WI-88154
94292 | OTH |  | 2017-04-26 | 2017-05-31 | 2017-05-31 | Site Closure Rpt |  | WI-88471
94355 | OTH |  | 2017-05-25 | 2017-06-01 | 2017-06-01 | Compressor Oil Spill Cleanup Report |  | WI-88541
17906 | MRP |  | 2017-04-24 | 2017-06-07 | 2017-06-07 | Approx. 81 gallons of LNAPL recovered by hand bailing during 2016, sampled MW-17, 18, 20, 21 in Jan 2017 and all below 2L. |  | WI-17906
17906 | OTH |  | 2017-04-24 | 2017-06-07 |  | Termination of Corrective Action request….more info needed, still have FP, not sure if this can be done. Report not approved. |  | WI-17906
94273 | OTH |  | 2017-06-06 | 2017-06-14 | 2017-06-14 | SCR w/SCR |  | WI-88442
94344 | OTH |  | 2017-05-16 | 2017-06-14 | 2017-06-14 | Initial Abatement Action Report. Soil and GW below applicable standards. NFA. |  | WI-88528
85409 | MRP |  | 2017-06-01 | 2017-06-26 | 2017-06-26 | FP, GCL's and above GW 2L standards in GW |  | WI-85409
87437 | MRP |  | 2017-06-09 | 2017-07-05 | 2017-07-05 | • Above 2L Standards: AMW- 2, 3, 4, 5, 6, 7, 9, 11, 13, 14, 16, 18, 19, 20, 22, 26, 28, 29; ARMW- 2, 3, 7, 8, 10, 12 (xylene only), 13; KMW-3, 13 (xylene only); MP-10, 20, 30; PP-10, 20 • FP in ARM-6 (0.01 ft) and ARW-10 (0.09 ft) • Above 10 x 2B Surface water standards: AMW-4, AMW-20, ARMW-3, ARMW-10, KMW-3 |  | WI-87437
85295 | MRP |  | 2017-06-27 | 2017-07-07 | 2017-07-07 | FP = RW-1 (0.05 ft) >2L = MW-1, 4R, 7, 8, 10, 11 (all below 10 x 2B) |  | WI-85295
94356 | OTH |  | 2017-06-23 | 2017-07-10 | 2017-07-18 | LSA. Ltr sent in regard to site visit observations and report review on July 18, 2017. Requested additional soil sampling in area of old AST, and the current generator/fuel tank location. Current generator/fuel tank is not secondarily contained. |  | WI-88542
94356 | OTH |  | 2017-07-13 | 2017-07-13 | 2017-07-13 | email explaining the 0.02 ft of product and 55 gallons of water was pumped out today (7/13/2017). 0.00 ft product after the pumping. |  | WI-88542
85602 | RMR |  | 2017-07-03 |  | 2017-07-14 | Soil is below soil to groundwater MSCC's and grooundwater is below 2L. NFA issued |  | WI-85602
94335 | OTH |  | 2017-06-19 | 2017-07-19 | 2017-07-19 | SCR w/SCR |  | WI-88517
94357 | OTH |  | 2017-06-26 |  |  | location map with coordinates etc |  | WI-88543
94358 | OTH |  | 2017-07-20 | 2017-07-24 | 2017-07-24 | IAR |  | WI-88544
20802 | MRP |  | 2017-08-18 | 2017-08-21 | 2017-08-21 | gw below 2L |  | WI-20802
94353 | RMR |  | 2017-08-11 |  | 2017-08-22 | Issue NFA - see comments |  | WI-88539
94342 | MRP |  | 2017-08-22 |  | 2017-08-24 | MW-1 was resampled and the results were below 2L. NFA issued |  | WI-88523
87556 | OTH |  | 2017-08-22 | 2017-08-29 | 2017-08-30 | RMR April 2016-Mar2017. Some pws well samples included in the cover letter of this report. Still need the oxygenates suite. Report approved except for next to last paragraph. Email sent. |  | WI-87556
86622 | RMR |  | 2016-08-15 |  | 2016-09-23 | continue with annual groundwater monitoring |  | WI-86622
86622 | RMR |  | 2017-08-23 |  | 2017-08-29 | Installed a temporary well AEW_8A in the area that had soil contamination. MW has 2L violations. Going to install a permenant monitoring well in this area and continue with annual sampling. |  | WI-86622
94242 | OTH |  | 2017-08-25 | 2017-09-05 | 2017-09-05 | Soil Resampling Letter Report of Findings |  | WI-88407
94359 | OTH |  | 2017-08-22 | 2017-09-06 | 2017-09-06 | Initial Site Assessment Report - soil below STW-MSCCs, GW below 2L |  | WI-88545
87344 | OTH |  | 2017-08-25 | 2017-09-08 | 2017-09-08 | GW MR: MR: GW >2L = MW-11,19, 22R |  | WI-87344
94273 | OTH |  | 2017-08-29 | 2017-09-11 | 2017-09-11 | Public Notice |  | WI-88442
94335 | OTH |  | 2017-09-11 | 2017-09-12 | 2017-09-12 | PN |  | WI-88517
94352 | DR |  | 2017-09-05 | 2017-09-15 |  | Environmental Services Report |  | WI-88538
94193 | MRP |  | 2017-09-15 | 2017-09-19 | 2017-09-19 | GW above 2L, below GCLs in MW-1R, 2R, 4R, 8R, 9R |  | WI-88341
20802 | OTH |  | 2017-09-22 | 2017-09-25 | 2017-09-25 | PN and well abandonment |  | WI-20802
95151 | OTH |  | 2011-02-04 |  |  | 24 hour Notice of sorts. TKM/MJR went to site and talked w/ Ms. Knight |  | WS-88303
95148 | OTH |  | 2011-02-11 |  |  | Report from RK county. Shows soils were taken to approved facility and soil was cleaned to below detect. NFA issued 2/11/2011 |  | WS-88300
7706 | RMR |  | 2011-02-02 | 2011-02-02 |  |  |  | WS-7706
18126 | RMR |  | 2011-01-31 | 2011-02-02 |  |  |  | WS-18126
5153 | RMR |  | 2011-01-31 | 2011-02-01 |  |  |  | WS-5153
22026 | RMR |  | 2011-01-31 | 2011-02-01 |  |  |  | WS-22026
14636 | RMR |  | 2011-02-02 | 2011-02-02 |  |  |  | WS-14636
7744 | RMR |  | 2011-02-03 | 2011-02-03 |  |  |  | WS-7744
95153 | OTH |  | 2011-02-10 |  |  | UST 62 |  | WS-88306
95153 | OTH |  | 2011-02-15 | 2011-03-15 |  | ESA II site assessment |  | WS-88306
3571 | RMR |  | 2011-02-16 | 2011-02-16 |  |  |  | WS-3571
95147 | OTH |  | 2011-01-03 | 2011-02-28 |  | ER contractor report |  | WS-88299
95154 | OTH |  | 2011-02-22 | 2011-03-09 | 2011-03-09 | UST 62 |  | WS-88307
21647 | OTH |  | 1998-10-19 |  |  | Ph.3 ESA |  | WS-88308
21647 | OTH |  | 1999-06-17 |  |  | Risk based assessment-can't contribute the contamination on the back of the property to UST |  | WS-88308
18120 | OTH |  | 1997-12-05 |  |  | report of env. Services |  | WS-88309
18120 | OTH |  | 1997-07-09 |  |  | report of environmental services. |  | WS-88309
95155 | OTH |  | 2009-07-24 | 2023-11-03 |  | prebuy assessment-no real source identified. Only 1,2,4-TMB >2L in GW, soils <STW MSCC. |  | WS-88312
95153 | OTH |  | 2011-03-03 | 2011-03-15 |  | soil cleanup |  | WS-88306
95157 | CLO |  | 2011-03-02 |  | 2011-03-04 |  |  | WS-88313
87996 | OTH |  | 2011-03-07 | 2011-03-08 | 2011-03-08 | cleanup report. NFA issued 3/8/2011. NFA issued 3/8/2011. |  | WS-87996
6367 | NTCP |  | 2011-03-08 | 2011-03-09 |  | AS & SVE FORSOIL & GW APPROVAL. |  | WS-6367
87312 | SCON |  | 2011-03-15 | 2011-03-18 | 2011-03-18 | Installation of the passive skimmer system is complete. This system will be tested for it's ability to draw free product and later used as a method of adding nutrients and acclimated bacteria and air sparging to enhance remediation. |  | WS-87312
95158 | OTH |  | 2011-03-16 |  | 2011-03-16 | UST 62 |  | WS-88315
87285 | OTH |  | 2013-07-26 | 2013-07-26 | 2013-07-26 | Letter Report of Environmental Svcs. |  | WS-87285
95490 | PN |  | 2017-10-19 | 2017-10-20 | 2017-10-20 |  |  | WS-88696
95158 | CAPS |  | 2011-03-31 |  | 2011-03-31 | Soil remediation report |  | WS-88315
95109 | SCR |  | 2011-04-01 | 2011-04-01 | 2011-04-01 | needs CSA. Contaminated soils on bedrock. |  | WS-88256
95154 | OTH |  | 2011-04-01 | 2011-04-01 | 2011-04-01 | Initial Assessment Report |  | WS-88307
95146 | IAR |  | 2011-03-25 | 2011-04-05 | 2011-04-11 |  |  | WS-88297
95122 | FPRI |  | 2011-04-15 | 2011-04-20 | 2011-04-20 |  |  | WS-88269
95143 | SCH |  | 2011-04-14 | 2011-04-18 | 2011-04-18 | Soil sampling shows contamination removed. Soil manifests included in report. NFA Issued 4/18/2011 |  | WS-88291
95126 | OTH |  | 2011-04-21 | 2011-04-21 |  | Letter received from Adair Horne & Associates (claim 102300) requesting that WSRO go after the person that caused the accident. The letter was sent with the police report as an attachement |  | WS-88273
95160 | OTH |  | 2011-05-03 | 2011-05-06 | 2011-05-06 | UST 61 and cleanup report |  | WS-88317
3278 | RMR |  | 2011-05-03 | 2011-05-04 |  |  |  | WS-3278
95160 | OTH |  | 2011-04-18 |  | 2011-05-09 |  |  | WS-88317
95161 | OTH |  | 2011-05-03 | 2011-05-26 | 2011-05-26 | Report- no UST 62 |  | WS-88318
87312 | OTH |  | 2011-05-16 | 2011-05-17 | 2011-05-17 | FP monitoring report. No free product collected at this time. |  | WS-87312
95122 | OTH |  | 2011-05-19 | 2011-05-19 | 2011-05-19 | excavation schedule |  | WS-88269
95163 | OTH |  | 2011-05-23 |  |  | Phone call reporting spill. MJR made immediate onsite visit. Site visit revealed small jet fuel spill scraped up and land applied per Certificate of Approval CAU400049 |  | WS-88320
95175 | OTH |  | 2011-06-09 |  |  | UST 62 without analyticals. |  | WS-88321
3367 | MRP |  | 2011-06-15 |  |  |  |  | WS-3367
87158 | MRP |  | 2011-06-15 |  |  |  |  | WS-87158
15096 | MRP |  | 2011-06-16 | 2011-07-13 | 2011-07-13 | ok afvr, monitor in December. Some sheen, prob ok to perform AFVR. |  | WS-15096
95164 | OTH |  | 2011-02-09 | 2011-06-17 | 2011-06-17 | Spill Report Form |  | WS-88322
7706 | RMR |  | 2011-06-08 | 2011-06-14 |  |  |  | WS-7706
95122 | OTH |  | 2011-07-07 | 2011-07-11 | 2011-07-11 | Free Product Recovery Report |  | WS-88269
95165 | OTH |  | 2008-06-27 | 2023-12-21 |  | DOT prebuy report. TPH >AL. |  | WS-88323
95166 | OTH |  | 2011-07-18 | 2011-07-20 | 2011-07-25 | spill cleanup and assessment report |  | WS-88324
95167 | OTH |  | 2008-06-27 |  | 2008-06-27 | DOT PSA Report (Preliminary Assessment) showing GRO and DRO. No tank found when researched. |  | WS-88325
95168 | other |  | 2011-06-06 | 2011-06-23 | 2011-06-23 | Preliminary Site Assessment (for property transfer) |  | WS-88326
87312 | OTH |  | 2011-06-28 | 2011-07-01 | 2011-04-01 | Free product recovery report. System still not spilling to FP tank, but FP has been reported in system. |  | WS-87312
95109 | CSAS |  | 2011-07-05 | 2011-07-14 | 2011-07-14 | Parial Comprehensive Site Assessment Report for soils. Will obtain groundwater samples after plant construction. |  | WS-88256
95172 | OTH |  | 2011-05-30 | 2011-07-07 |  | Soil sample results immediately after excavation |  | WS-88330
95174 | SCH |  | 2011-06-20 | 2011-07-11 | 2011-07-11 | SOIL CLEAN-UP REPORT |  | WS-88332
95175 | OTH |  | 2011-07-05 | 2011-07-11 | 2011-07-11 | Iniatial Assessment Report |  | WS-88321
87158 | RMR |  | 2011-06-15 | 2011-06-29 |  | NON FP IN ANY WELLS IN 3/20/11 & LOW BTEX. |  | WS-87158
3367 | RMR |  | 2011-06-15 | 2011-06-28 |  | NO FP IN ANY WELLS IN 3/11 & LOW BTEX. |  | WS-3367
95171 | OTH |  | 2011-07-13 | 2011-07-15 | 2011-07-15 | Initial Assessment Report |  | WS-88329
95126 | OTH |  | 2011-07-21 | 2011-07-21 | 2011-07-21 | Groundwater sample analysis for impacted water well received. No contamination detected. |  | WS-88273
95122 | OTH |  | 2011-08-01 | 2011-08-08 | 2011-08-08 | Initial Assessment Report |  | WS-88269
95132 | CSAM |  | 2011-06-27 |  | 2011-08-04 |  |  | WS-88279
87312 | CSAM |  | 2011-08-08 | 2011-08-11 | 2011-08-11 | CSA accepted. Excavation has been completed. Need gw monitoring CAP pending. |  | WS-87312
95176 | CSAS |  | 2011-11-16 | 2011-11-17 |  | No Groundwater Contamination need Soil CAP |  | WS-88333
95176 | 20DAY |  | 2011-08-05 | 2011-08-05 |  |  |  | WS-88333
95177 | OTH |  | 2011-08-10 |  | 2011-08-17 | 24 hour notice |  | WS-88334
14636 | RMR |  | 2011-08-01 | 2011-08-03 |  |  |  | WS-14636
95169 | OTH |  | 2011-06-24 |  | 2011-08-05 | Soil Remediation report |  | WS-88327
87312 | OTH |  | 2011-08-23 | 2011-08-23 | 2011-08-23 | Public notification of CSA received. |  | WS-87312
18126 | RMR |  | 2011-08-26 | 2011-09-08 |  |  |  | WS-18126
22026 | RMR |  | 2011-08-26 | 2011-09-07 |  | FP sheen in MW - 209. |  | WS-22026
7694 | OTH |  | 2011-09-14 |  |  | Initial Assessment Report dated 9/13/2011. |  | WS-7694
5153 | RMR |  | 2011-08-26 | 2011-09-13 |  |  |  | WS-5153
7694 | FPRS |  | 2011-09-14 | 2011-09-15 |  |  |  | WS-7694
95179 | OTH |  | 2011-09-27 | 2011-09-29 |  | Initial soil sampling report |  | WS-88337
86883 | OTH |  | 2011-09-29 | 2011-09-30 | 2011-09-30 | Letter Report of Environmental Services concerning the groundwater sampling of MW-1. MTBE and Napthalene still above 2L. |  | WS-86883
86926 | FPRS |  | 2011-10-03 | 2011-10-03 |  |  |  | WS-86926
95182 | OTH |  | 2011-08-01 |  | 2011-10-12 | Initial Assessment Report |  | WS-88340
95122 | OTH |  | 2011-10-13 | 2011-10-13 | 2011-10-13 | Free Product Recovery Report |  | WS-88269
95179 | OTH |  | 2011-10-17 | 2011-10-18 |  | No contaminants detected in sample from on-site supply well, TPH exceeds 10 ppm in additional soil samples |  | WS-88337
95181 | SCH |  | 2011-10-18 | 2011-10-18 |  | Approximately 114.6 tons of contaminated soil excavated and removed from site. Confirmation soil samples below action levels |  | WS-88339
95178 | SCP |  | 2011-10-17 | 2011-10-17 |  |  |  | WS-88336
95146 | CSAM |  | 2011-09-19 | 2011-10-19 | 2011-10-31 |  |  | WS-88297
95184 | OTH |  | 2011-11-10 | 2011-11-14 | 2011-11-14 | Initial Assessment Report |  | WS-88341
95186 | OTH |  | 2011-10-10 | 2011-10-12 | 2011-10-12 | Initial Assessment Report |  | WS-88343
95187 | OTH |  | 2011-11-23 |  | 2011-11-28 | UST-62 submitted to WSRO. |  | WS-88344
95188 | OTH |  | 2011-11-28 | 2011-11-28 | 2011-11-28 | Initial Incident Report. |  | WS-88345
95189 | OTH |  | 2011-11-10 | 2011-11-21 | 2011-12-02 | Initial Assessment Report |  | WS-88346
95122 | CAP |  | 2011-12-08 | 2013-05-10 | 2013-05-10 | need monitoring well sampling |  | WS-88269
95130 | OTH |  | 2011-11-15 | 2011-11-16 | 2011-11-18 | Soil Remediation Report |  | WS-88276
95168 | OTH |  | 2011-12-12 | 2011-12-13 | 2011-12-13 | Initial Abatement Action Report |  | WS-88326
95191 | OTH |  | 2011-12-13 | 2011-12-14 |  | Phase II ESA dated 11-23-2011 |  | WS-88349
95193 | OTH |  | 2011-12-01 | 2011-12-01 | 2011-12-01 | Soil removal and assessment report. |  | WS-88351
5068 | RMR |  | 2011-12-13 | 2011-12-13 |  |  |  | WS-5068
95159 | OTH |  | 2011-04-18 |  |  | 24-Hour Notice |  | WS-88316
95159 | OTH |  | 2011-12-22 | 2011-12-22 | 2011-12-28 | IAA |  | WS-88316
95203 | NPDES |  | 2012-02-17 | 2012-02-23 | 2012-02-23 | .5 tons of soil excavated and transported off-site, confirmation samples were BDL for TPH-DRO & TPH-GRO, all evidence supports that the fuel oil was contained in the pond |  | WS-88363
95135 | LSA2 |  | 2012-02-20 | 2012-02-22 | 2012-02-22 | Revised version. |  | WS-88283
86926 | OTH |  | 2011-11-16 | 2011-11-22 |  | Soil Excavation and Assessment Report |  | WS-86926
95190 | SCH |  | 2011-12-12 | 2011-12-23 | 2011-12-23 | Soil Remediation requesting Closure. | 2011-10-13 | WS-88347
95176 | CAP |  | 2011-12-21 | 2011-12-23 | 2011-12-28 |  |  | WS-88333
95159 | OTH |  | 2011-12-07 | 2011-12-14 | 2011-12-28 | Limited Soil Investigation |  | WS-88316
95196 | OTH |  | 2010-03-24 | 2010-03-24 | 2010-03-24 | NCDOT Preliminary Site Assessment. DRO hits around AST area. |  | WS-88354
95197 | OTH |  | 2012-01-05 | 2012-01-05 | 2012-01-05 | Initial Assessment Report |  | WS-88355
95178 | CSAA |  | 2011-12-21 | 2011-12-28 |  | NORR requesting more wells in the vicinity of tank A30626 |  | WS-88336
95198 | OTH |  | 2012-01-12 | 2012-01-13 | 2012-01-13 | Soil Cleanup Report |  | WS-88357
95199 | OTH |  | 2012-01-18 | 2012-01-18 | 2012-01-18 | Police and Fire department reports of the incident with laboratory data showing the spill contamination and the post excavation samples |  | WS-88358
87312 | FPRI |  | 2012-01-19 | 2012-01-23 | 2012-01-23 | Free Product recovery report from skimming system. |  | WS-87312
7744 | RMR |  | 2012-01-18 | 2012-01-19 |  |  |  | WS-7744
3893 | RMR |  | 2012-01-11 | 2012-01-13 |  |  |  | WS-3893
6367 | MRP |  | 2012-01-23 | 2012-01-25 |  |  |  | WS-6367
95197 | OTH |  | 2012-01-27 | 2012-01-27 | 2012-02-06 | Spill Status Report |  | WS-88355
14636 | MRP |  | 2012-02-01 | 2012-02-02 | 2012-02-02 |  |  | WS-14636
7691 | MRP |  | 2012-02-01 | 2012-02-01 | 2012-02-01 | Damaged Wells need to be repaired. Letter has directed this activity |  | WS-7691
95201 | OTH |  | 2012-01-30 | 2012-01-30 | 2012-01-30 | 24-hour Notification |  | WS-88361
95195 | FPRI |  | 2012-02-15 | 2012-02-23 | 2012-02-24 | Site Closure Report |  | WS-88353
95201 | OTH |  | 2012-03-01 | 2012-03-01 | 2012-03-01 | Initial Assessment Report |  | WS-88361
95204 | POTW |  | 2012-03-02 | 2012-03-07 | 2012-03-07 |  |  | WS-88365
5067 | RMRI |  | 2012-02-23 | 2012-02-23 |  | 2011 annual report. |  | WS-5067
3278 | RMR |  | 2012-03-12 | 2012-03-15 |  |  |  | WS-3278
95146 | CAP |  | 2012-03-12 | 2012-03-22 | 2012-03-26 |  |  | WS-88297
95205 | OTH |  | 2012-03-26 |  |  | Sent in LSA Report but its hydraulic lifts. |  | WS-88367
95207 | OTH |  | 2012-01-05 | 2012-02-02 |  | Draft soil testing report indicates petrol contamination |  | WS-88364
95178 | CSAA |  | 2012-03-27 | 2012-03-29 | 2012-04-02 |  |  | WS-88336
95192 | OTH |  | 2012-04-09 | 2012-04-13 | 2012-04-13 | Initial Abatement and Assessement Report. NFA issued 4/13/2012. Soils cleaned up to below detection limits for grease & oil. |  | WS-88350
95209 | OTH |  | 2012-04-09 | 2012-04-16 | 2012-04-16 | Incident and clean-up report. |  | WS-88369
95122 | SCON |  | 2012-04-16 | 2012-04-16 | 2012-04-16 |  |  | WS-88269
95122 | 45DAY |  | 2012-04-16 | 2012-04-16 | 2012-04-16 | Free Product Recovery Report Subsequent |  | WS-88269
95211 | FPRI |  | 2012-05-07 |  |  | Initial Assessment and Soil Cleanup Report with Site Closure Request |  | WS-88371
95212 | FPRI |  | 2012-04-23 | 2012-05-09 | 2012-05-09 | Cleaned up and lab results show no residual contamination remains. |  | WS-88372
3278 | RMR |  | 2012-05-08 | 2012-05-09 |  |  |  | WS-3278
95215 | OTH |  | 2012-06-01 |  | 2012-06-06 | 24 hour notice with analyticals |  | WS-88375
95187 | OTH |  | 2012-04-18 | 2012-05-29 | 2012-06-04 | Initial assessment report and closure report. |  | WS-88344
3775 | RMR |  | 2012-05-10 | 2012-05-23 |  | Benzene is slightly higher than 2L. |  | WS-3775
95201 | CSAM |  | 2012-06-14 | 2013-06-07 |  | Need to delineate the extent of free product |  | WS-88361
3367 | RMR |  | 2012-06-15 |  |  | Remediation Monitoring Report |  | WS-3367
87158 | RMR |  | 2012-06-15 |  |  | Remediation Monitoring Report |  | WS-87158
95178 | CAP |  | 2012-06-18 | 2012-06-25 |  |  |  | WS-88336
95219 | OTH |  | 2012-07-11 |  |  | UST-62 |  | WS-88378
7691 | RMR |  | 2012-07-09 | 2012-07-10 | 2012-07-10 |  |  | WS-7691
95191 | OTH |  | 2012-02-09 | 2012-03-30 | 2012-03-30 | Initial Assessment Report |  | WS-88349
87312 | CAP |  | 2012-07-06 | 2012-07-18 |  | k Cap with MMPE and natural attenuation |  | WS-87312
95191 | CSAS |  | 2012-06-27 | 2012-09-10 | 2012-09-10 |  |  | WS-88349
95223 | OTH |  | 2012-07-25 | 2012-07-27 | 2012-07-27 | Initial Assessment Report |  | WS-88381
3278 | RMR |  | 2012-07-24 | 2012-07-26 | 2012-07-27 | More downgradient deep wells needed |  | WS-3278
22026 | RMR |  | 2012-07-11 | 2012-07-17 | 2012-07-23 |  |  | WS-22026
18126 | RMR |  | 2012-07-11 | 2012-07-23 | 2012-07-24 |  |  | WS-18126
95146 | RMRI |  | 2012-07-19 | 2012-07-27 | 2012-07-30 |  |  | WS-88297
3893 | RMR |  | 2012-07-11 | 2012-07-24 | 2012-07-24 | RMRS? |  | WS-3893
20730 | OTH |  | 2017-10-03 | 2017-10-09 | 2017-10-09 | various reports from 1991-1993. need lsa to determine risk. Fig 2 showed a water supply near the AST farm. |  | WI-20730
94360 | 20DAY | 2017-10-17 | 2017-10-17 | 2017-10-19 | 2017-10-20 | Final Report |  | WI-88547
94360 | 20DAY |  | 2017-08-03 |  |  | Initial Report |  | WI-88547
0 | OTH |  | 2017-10-20 | 2017-10-23 | 2017-10-23 | GW MR. GW below 2L Standards. NFA. |  | WI-88264
94362 | OTH |  | 2017-10-12 | 2017-10-25 | 2017-10-25 | spill cleanup and assessment report |  | WI-88549
94293 | OTH |  | 2017-10-16 | 2017-10-26 | 2017-10-26 | Soil Resampling Letter Report of Findings |  | WI-88472
94238 | OTH |  | 2017-10-23 | 2017-10-31 | 2017-10-31 | Resampling Letter of Findings. |  | WI-88403
94345 | SCH |  | 2017-03-20 |  | 2017-06-01 |  |  | WI-88529
94363 | OTH |  | 2017-10-30 | 2017-11-06 | 2017-11-06 | Notification of Discharge Report and Planned Corrective Action |  | WI-88550
87137 | OTH |  | 2017-10-18 | 2017-11-09 | 2017-11-09 | MR: FP in MW-12, |  | WI-87137
10042 | OTH |  | 2017-10-24 | 2017-11-09 | 2017-11-09 | MR: FP in MW-31 |  | WI-88154
94364 | OTH |  | 2017-10-30 | 2017-11-09 | 2017-11-09 | Initial Assessment Report |  | WI-88551
94354 | OTH |  | 2017-11-10 | 2017-11-13 | 2017-11-13 | Soil disposal manifest |  | WI-88540
94321 | OTH |  | 2017-10-30 | 2017-11-13 | 2017-11-13 | Rpt of Findings. A CSA will be submitted next. |  | WI-88500
18046 | OTH |  | 2017-10-30 | 2017-11-14 | 2017-11-14 | GW MR: FM-1, 1-Methylnaphthalene and 2-Methylnaphthalene above 2L |  | WI-88162
94365 | OTH |  | 2017-10-13 | 2017-10-17 | 2017-10-17 | initial spill rpt |  | WI-88552
94366 | OTH |  | 2017-11-29 | 2017-11-29 |  | IAR |  | WI-88553
94367 | OTH |  | 2017-12-05 |  |  | 24 Hour Release Notification |  | WI-88554
94341 | OTH |  | 2017-12-04 |  | 2017-12-11 | NCS signed. Consultant pick-up. Received recorded copy on 12/19/2017. BOOK1595PG333 |  | WI-88495
94361 | OTH |  | 2017-12-08 | 2017-12-11 | 2017-12-13 | metals and tph from second set of soil samples. Metals ok. State obtained samples. |  | WI-88548
94354 | OTH |  | 2017-12-07 | 2017-12-14 | 2017-12-14 | Spill Cleanup Rpt |  | WI-88540
13818 | OTH |  | 2017-12-07 | 2017-12-14 | 2017-12-14 | Spill Cleanup Rpt |  | WI-13818
16971 | OTH |  | 2017-11-30 | 2017-12-18 | 2017-12-18 | Monitoring Report Above 2L, Below GCLs |  | WI-16971
17906 | OTH |  | 2017-11-02 | 2017-12-02 | 2018-01-10 | FP Lab analysis = Viscar in fact petroleum product Submitted plan for Soil Vapor Assessment |  | WI-17906
14637 | OTH |  | 1995-09-11 |  |  | Soil and GW analysis |  | WI-88558
86641 | OTH |  | 2017-12-18 | 2018-01-16 | 2018-01-16 | >2L GW Standards = TW-13, MWG-116R, MWG-107, MWG-113, SPMW-17 |  | WI-86641
94071 | SCONR |  | 2018-01-17 |  |  | IAR report indicated soil and groundwater below action levels/2L standards. Spoke with maintenance superintendent and only active water supply well is located adjacent to the club house and no active WSWs near the maintenance shed (release location). MHH-02/15/18 |  | WI-88189
94238 | OTH |  | 2018-01-16 | 2018-01-18 | 2018-01-18 | public notice |  | WI-88403
94332 | OTH |  | 2018-01-26 | 2018-02-15 | 2018-02-15 | MonRpt |  | WI-88514
87437 | MRP |  | 2018-01-22 |  | 2018-02-20 |  |  | WI-87437
94370 | 20DAY |  | 2018-02-07 |  | 2018-02-20 | Soil above Residential MSCC's, LSA NORR |  | WI-88557
87556 | OTH |  | 2018-01-26 | 2018-02-22 | 2018-02-22 | Water Supply Well Oxygenates Sampling Report. Sent to public water for their review on 2/22. we acknowledged receipt on 2/22 with the USMC CLJ. |  | WI-87556
94331 | OTH |  | 2018-02-15 | 2018-02-26 | 2018-02-26 | soil cleanup report |  | WI-88513
94356 | OTH |  | 2018-02-16 | 2018-02-28 | 2018-10-29 | CSA: not approved. Too many questions, and what is the source of the naphthalene gw contamination? Needs more assessment. Revised CSA rec on 10/18.18: report approved. Semi-annual monitoring from here forward. |  | WI-88542
85352 | MRP |  | 2018-03-01 | 2018-03-08 | 2018-03-08 | some levels increased. Pilot test almost done. TBA found in one well on-site above 2L/// |  | WI-85352
94365 | OTH |  | 2018-03-02 | 2018-03-09 | 2018-03-09 | SAR |  | WI-88552
20730 | OTH |  | 2018-03-01 | 2018-03-14 | 2018-03-14 | LSA |  | WI-20730
94372 | OTH |  | 2018-01-10 | 2018-01-10 | 2018-01-10 | 24 hr rpt |  | WI-88561
94367 | OTH |  | 2018-03-05 | 2018-03-27 | 2018-03-27 | Iar Report. Additional assessment activities requested |  | WI-88554
94226 | OTH |  | 2018-03-07 | 2018-03-27 | 2018-03-27 | Soil Excavation Report. MW's abandoned, 674 tons contaminated soil removed |  | WI-88387
94373 | OTH |  | 2018-04-19 | 2018-04-19 |  | release information presented to regional supervisor-photos of stained soil on 2 properties |  | WI-88562
94331 | OTH |  | 2018-04-30 | 2018-04-30 | 2018-05-02 | NCS |  | WI-88513
94375 | FPRI |  | 2018-04-30 | 2018-05-03 | 2018-05-03 | AST removed. Soil excavated. GW approx 3' bls. |  | WI-88524
94375 | FPRS |  | 2018-04-30 | 2018-05-03 | 2018-05-03 | GW reported below 2L. Soil near house reported above res msccs. |  | WI-88524
0 | RMR |  | 2018-10-15 | 2018-10-16 | 2018-10-16 |  |  | WS-3278
95573 | SCSC |  | 2018-10-22 | 2018-10-22 | 2018-10-29 |  |  | WS-95799
95558 | SCH |  | 2018-07-31 | 2018-08-10 | 2018-10-30 |  |  | WS-88781
0 | IAR |  | 2000-11-06 | 2000-11-06 | 2000-11-06 |  |  | WS-85052
95123 | OTH |  | 2010-04-22 |  | 2010-04-22 | 24 hour notice |  | WS-88270
95576 | UST62 |  | 2018-11-02 | 2018-11-02 | 2018-11-02 |  |  | WS-95804
95577 | SCSC |  | 2018-10-19 | 2018-10-31 | 2018-11-05 |  |  | WS-95806
95493 | OTH |  | 2018-10-22 | 2018-10-31 | 2018-10-31 |  |  | WS-88700
95493 | PN | 2018-11-05 | 2018-12-14 | 2018-12-14 | 2018-12-14 |  |  | WS-88700
95574 | IAR |  | 2018-10-30 | 2018-11-06 | 2018-11-06 |  |  | WS-95800
95562 | IAR |  | 2018-08-20 | 2018-11-06 | 2018-11-06 |  |  | WS-88786
95578 | UST62 |  | 2018-10-19 | 2018-10-19 | 2018-10-19 |  |  | WS-95807
95525 | OTH |  | 2018-01-30 | 2018-01-30 | 2018-01-30 | Notification-Not UST-62 |  | WS-88741
0 | OTH |  | 2018-05-11 | 2018-05-11 | 2018-05-11 | Notification Report |  | WS-88740
95589 | UST62 |  | 2018-12-03 | 2018-12-03 | 2018-12-03 |  |  | WS-95818
95591 | UST62 |  | 2018-11-05 | 2018-11-05 | 2018-11-05 |  |  | WS-95820
95176 | DR | 2018-12-17 | 2019-02-07 | 2019-02-07 | 2019-02-07 | Book 8124, Pages 3029-3032 Consultant added soil to be safe. |  | WS-88333
95176 | PN | 2018-12-17 | 2019-02-07 | 2019-02-09 | 2019-02-07 |  |  | WS-88333
95583 | IAR |  | 2018-12-18 | 2019-01-18 | 2019-01-18 |  |  | WS-95812
95593 | ESAII |  | 2018-12-11 | 2018-12-18 | 2018-12-17 |  |  | WS-95822
95595 | UST62 |  | 2018-12-06 | 2018-12-19 | 2018-12-19 |  |  | WS-95823
95594 | UST62 |  | 2018-12-13 | 2018-12-19 | 2018-12-19 |  |  | WS-95824
95596 | UST62 |  | 2018-12-07 | 2018-12-19 | 2018-12-19 |  |  | WS-95825
95598 | UST62 |  | 2018-12-06 | 2018-12-19 | 2018-12-19 |  |  | WS-95827
95599 | UST62 |  | 2018-11-29 | 2018-12-18 | 2018-12-18 |  |  | WS-95828
95267 | MRP |  | 2018-12-19 |  |  | 12/21/18-Based on cursory review HRE request sent to CO for WSW-9 and WSW-20. HRE restrictions put on both wsw's (WSW-9 was not in use at time of sampling).***6/21/2019-Neither the horizontal or vertical extents of the plume have been characterized as of this monitoring period. Key strategic wells that were not sampled (due to access restrictions according to CPC) are MW-15 cluster (downgradient extent), MW-16 cluster (downgradient, south cross-gradient), MW-18 (southern extent), MW-14 (northern extent), MW-17 (southern extent). No isoconcentration contour maps are shown (for any analyte). CPC and consultant alerted to include isoconcentration plots for at least one representative analyte in future reports. |  | WS-88428
14636 | OTH |  | 2018-12-19 |  |  | Letter |  | WS-14636
95122 | RMR |  | 2018-12-27 | 2018-12-28 | 2018-12-28 | Active Remediation Report (ARR) #21. December NAPL recovery event. NAPL decreased in N7 from 0.13 feet to 0.07'. 24.5 gallons NAPL and 7.5 gallons petroleum impacted groundwater recovered from N7. Cumulative total recovered is now 28,190 gallons. |  | WS-88269
95571 | IAR |  | 2018-12-08 |  |  |  |  | WS-95797
95600 | UST62 |  | 2018-12-20 | 2019-01-02 | 2019-01-02 |  |  | WS-95829
95578 | SCH |  | 2018-11-16 | 2019-01-07 | 2019-01-07 |  |  | WS-95807
95603 | UST62 |  | 2019-01-07 | 2019-01-08 | 2019-01-08 |  |  | WS-95832
15096 | RMR |  | 2019-01-07 | 2019-01-16 | 2019-01-16 | NAPL thickness in RW-1 decreased from 0.29 feet to 0.25 feet. Low flow peristaltic pumping removed 13 gallons of NAPL and 22 gallons of impacted groundwater for a total historical recovery of 1,975 gallons of NAPL and 5,387 gallons of hydrocarbon impacted groundwater. MW-1 had decrease in naphthalene from 61.8 ug/l to 44 ug/l and MW-9A had increase in tetrachloroethene from 1.56 ug/l to 1.94 ug/l. |  | WS-15096
15096 | RMR |  | 2018-09-07 | 2019-01-16 | 2019-01-16 | NAPL thickness in RW-1 increased from 0.29 feet to 0.31 feet. Low flow peristaltic pumping removed 13 gallons of NAPL and 25 gallons of impacted groundwater for a total historical recovery of 1,962 gallons of NAPL and 5,365 gallons of hydrocarbon impacted groundwater. |  | WS-15096
95595 | OTH |  | 2019-01-09 | 2019-01-10 | 2019-01-10 | Soil Contamination Report |  | WS-95823
95605 | OTH |  | 2018-12-28 | 2019-01-10 | 2019-01-10 | UST - 61 |  | WS-95834
95606 | IAR |  | 2018-11-28 | 2019-01-10 | 2019-01-10 |  |  | WS-95835
95594 | IAR |  | 2019-01-08 | 2019-01-10 | 2019-01-10 |  |  | WS-95824
95201 | FPRS |  | 2019-01-15 | 2019-01-16 | 2019-01-16 | Reqested biweekly AFVR events in ACKLTR? |  | WS-88361
0 | RMR |  | 2018-12-27 | 2019-01-11 | 2019-01-11 |  |  | WS-7691
10042 | OTH |  | 2018-04-03 | 2018-05-04 | 2018-05-04 | GW MR |  | WI-88154
94368 | OTH |  | 2018-04-30 | 2018-05-07 |  | Initial Site Assessment - exceedance of STW-MSCCs, no 2L exceedance. MHH 5/7/18 |  | WI-88555
94374 | DR |  | 2018-05-14 | 2018-05-15 | 2018-05-15 | Soil Removal Report - surface spill, TPH below action levels. Request soil disposal manifest which was provided on 6/11/18 and close out - MHH |  | WI-88563
20800 | OTH |  | 2018-04-24 | 2018-05-15 | 2018-05-15 | * >2L = MW-3, 10. MADEP Samping on soil below soil-to-GW MSCC's |  | WI-20800
0 | OTH |  | 2018-05-07 | 2018-05-15 | 2018-05-15 | Above 2L = MW-1R, 2R, 7D, 9R, 12 |  | WI-88117
94345 | PN |  | 2017-06-01 |  | 2017-06-01 |  |  | WI-88529
94366 | OTH |  | 2018-05-21 | 2018-05-23 |  | CSA |  | WI-88553
17643 | OTH |  | 2018-03-29 | 2018-05-24 | 2018-05-24 | Natural Attenuation MR. Suspected new release in area upgradient of MW5/MW18 in area of AST system, IAR NORR sent |  | WI-17643
94376 | OTH |  | 2018-05-30 | 2018-05-30 | 2018-05-30 | Report of Ditch Excavation |  | WI-88564
94376 | OTH |  | 2017-11-20 | 2017-11-20 | 2017-11-20 | Release Notification Form |  | WI-88564
94226 | OTH |  | 2018-05-16 | 2018-06-01 | 2018-06-01 | GW MR - Replacement MW's installed (1R through 5R) and sampled. Above 2L in MW-1R and 4R, below GCLs |  | WI-88387
18310 | OTH |  | 2018-05-21 | 2018-06-06 | 2018-06-06 | Monitoring Report: GW above 2L, Below GCL's. WSW's BDL |  | WI-88118
85409 | MRP |  | 2018-05-30 | 2018-06-12 | 2018-06-12 | FP, GCL's and above GW 2L standards in GW |  | WI-85409
94377 | OTH |  | 2018-06-11 | 2018-06-11 | 2018-06-12 | Initial Site Assessment. Sent email to J. Reed on 6/12. |  | WI-88565
87611 | OTH |  | 2018-06-11 | 2018-06-13 | 2018-06-13 | GW sampling results and request for NFA. |  | WI-87611
94378 | 20DAY |  | 2018-06-26 | 2018-07-02 | 2018-07-02 | Plane accident post excavation samples results were below Soil-To-Water MCCs |  | WI-88566
94351 | OTH |  | 2018-07-02 | 2018-07-05 | 2018-07-05 | Report of Findings |  | WI-88537
0 | OTH |  | 2018-05-17 | 2018-06-20 |  | 40 gallons of diesel released during accident. No soil was reportedly impacted |  | WI-88567
94364 | OTH |  | 2018-07-02 | 2018-07-09 | 2018-07-09 | LSA |  | WI-88551
94331 | OTH |  | 2018-06-28 | 2018-07-09 | 2018-07-09 | PN |  | WI-88513
94375 | DR |  | 2018-07-16 | 2018-07-17 | 2018-07-17 | soil only. BK: RB 6156 PG: 1063-1068 7.17.2018 |  | WI-88524
87437 | MRP |  | 2018-06-11 | 2018-07-23 | 2018-07-23 | Above 2L, Above 10 x 2B, Contamination on Ports property |  | WI-87437
85295 | MRP |  | 2018-07-02 | 2018-07-27 | 2018-07-27 | FP = RW-1 (0.10 ft) >2L = MW-1, 4R, 11 (all below 10 x 2B) |  | WI-85295
94380 | OTH |  | 2018-07-30 | 2018-07-03 |  | NRC rpt |  | WI-88569
94371 | IAR |  | 2018-08-09 | 2018-08-09 | 2018-08-09 | Report indicates soil and GW below respective action and risk-based levels. |  | WI-88560
94368 | IAR |  | 2018-07-30 | 2018-07-30 | 2018-08-14 | Report indicates impacted soil above industrial/commercial MSCCs, GW below 2L and no receptors. 2018.08.14. |  | WI-88555 | 2018-08-27
94381 | OTH |  | 2018-08-10 | 2018-08-14 | 2018-08-14 | Phase II ESA, soil above soil-to-GW |  | WI-88570
94382 | DR |  | 2018-08-10 | 2018-08-10 | 2018-08-10 | UST-62 - Tanker truck overturn. Tractor and trailer burned. Vac truck on soil excavaton on site. Report will be submitted by GRI. WER |  | WI-88571
18156 | MRP |  | 2018-07-26 | 2018-08-16 | 2018-08-16 | GW above 2L. Risk-based closure is an option for this site. Updated receptor survey required and would need NRP on both soil and GW at this time. |  | WI-18156
94369 | IAR |  | 2018-07-31 | 2018-08-17 | 2018-08-17 | Soil lab detection limits above soil-to-gw mscc's, PN required for NFA. GW BDL Conditional NFA sent 8/17/2018 |  | WI-88556
87556 | RMR |  | 2018-08-13 | 2018-08-20 | 2018-08-20 |  |  | WI-87556
94383 | OTH |  | 2018-07-20 | 2018-08-20 |  | Initial Assessment Report. Talked to Elizabeth Meyer on 8/20 regarding the report. Additional analyses on soil or LSA required. |  | WI-88572
94384 | OTH |  | 2018-08-14 | 2018-08-22 | 2018-08-22 |  |  | WI-88573
94370 | IAR |  | 2018-08-03 | 2018-08-23 | 2018-08-23 | Soil and GW below action levels. NFA. |  | WI-88557
86622 | MRP |  | 2018-08-06 |  | 2018-08-28 | continue with an O-Sox in monitoring well AEW-8A and with annual groundwater sampling. |  | WI-86622
94193 | MRP |  | 2018-08-24 | 2018-09-10 | 2018-09-10 | GW above 2L, below GCLs in MW-1R, 2R, 4R, 8R, 9R |  | WI-88341
94341 | OTH |  | 2018-10-09 | 2018-10-10 | 2018-10-10 | Pnotice |  | WI-88495
16624 | MRP |  | 2019-12-09 |  | 2020-01-03 | FP in PM-1A @ 3 inches. Above 2L in PM-2 and PM-3 |  | WI-88131
94351 | PN |  | 2020-01-07 | 2020-01-09 | 2020-01-09 |  |  | WI-88537
16971 | OTH |  | 2019-12-16 |  | 2020-01-15 | RMR- GW above 2L on site and off site …..contamination off site |  | WI-16971
94401 | OTH |  | 2020-01-10 | 2020-01-14 | 2020-01-14 | report of findings |  | WI-88594
94439 | OTH |  | 2020-01-10 | 2020-01-14 | 2020-01-14 | IAR |  | WI-88644
94434 | OTH |  | 2020-01-02 |  | 2020-01-17 | IAA - soil below action levels. NFA |  | WI-88638
94440 | OTH |  | 2020-01-02 |  |  | UST-62 |  | WI-88645
94437 | OTH |  | 2020-01-23 | 2020-01-23 | 2020-01-23 |  |  | WI-88642
86641 | OTH |  | 2020-01-21 |  | 2020-01-31 | GW MR |  | WI-86641
94442 | OTH |  | 2020-01-30 | 2020-02-03 | 2020-02-05 | phase ii investigation and a soil cleanup report. Sealed copies submitted on 2/5/2020. |  | WI-88648
94433 | IAR |  | 2020-01-23 |  | 2020-02-03 | Excavated contaminated soil with remaining soils less than TPH action levels |  | WI-88637
94440 | OTH |  | 2020-01-31 |  | 2020-02-04 | IAA Report, contaminated soil removed. Soil BQL. NFA |  | WI-88645
94443 | OTH |  | 1995-07-28 |  |  |  |  | WI-88650
94421 | OTH |  | 2020-02-06 |  |  |  |  | WI-88619
94444 | IAR |  | 2020-01-29 | 2020-01-31 | 2020-02-06 |  |  | WI-88651
94321 | OTH |  | 2020-02-03 | 2020-02-06 | 2022-05-06 | AMR |  | WI-88500
94336 | OTH |  | 2020-02-12 | 2020-02-13 | 2020-02-17 | Soil Investigation Letter Report |  | WI-88518
87158 | RMR |  | 2009-06-12 | 2009-06-23 |  |  |  | WS-87158
5068 | RMR |  | 2009-06-19 | 2009-06-22 |  |  |  | WS-5068
3367 | RMR |  | 2009-06-12 | 2009-06-23 |  |  |  | WS-3367
95081 | 20DAY |  | 2009-06-29 | 2009-07-01 |  |  |  | WS-88224
95038 | OTH |  | 2009-07-07 | 2009-07-07 | 2009-07-07 | correction to LSA 8/23/09 and soil investigation report |  | WS-88177
95078 | OTH |  | 2009-06-30 | 2009-06-30 | 2009-07-20 | spill remediation report |  | WS-88220
20411 | MRP |  | 2009-07-28 |  | 2009-07-28 | status report/close out |  | WS-20411
95082 | OTH |  | 2009-07-29 | 2009-08-05 |  | Initiatl sampling from plane crash |  | WS-88225
95079 | OTH |  | 2009-07-30 |  |  | cleanup report-no geologist seal. |  | WS-88221
95080 | OTH |  | 2009-07-30 | 2009-08-11 | 2009-08-11 | cleanup report, All contaminated soils removed and land applied per Cert. #CAU 400031. |  | WS-88222
95053 | OTH |  | 2009-08-18 | 2009-08-21 | 2009-08-21 | clean up report |  | WS-88195
95070 | OTH |  | 2009-08-24 |  |  | cleanup and sampling |  | WS-88212
95083 | OTH |  | 2009-08-13 | 2009-09-17 | 2009-09-17 | Limitied Phase II Assessment. Site closed 9/17/2009. |  | WS-88226
6367 | RMR |  | 2009-08-24 | 2009-08-26 |  | NEED ASSESSMENT AROUND TANK 114 BECAUSE BENZENE INCREASES IN MW-9 |  | WS-6367
7744 | RMR |  | 2009-09-03 | 2009-09-10 |  |  |  | WS-7744
18126 | RMR |  | 2009-09-08 | 2009-09-09 |  |  |  | WS-18126
22026 | RMR |  | 2009-09-09 | 2009-09-09 |  |  |  | WS-22026
95088 | OTH |  | 2009-09-16 | 2009-09-16 | 2009-09-16 | UST 61 |  | WS-88230
95045 | CSA |  | 2009-09-24 |  |  |  |  | WS-88186
95074 | SCSC |  | 2009-09-21 | 2009-09-22 | 2009-09-28 |  |  | WS-88216
95085 | OTH |  | 2009-09-29 | 2009-09-30 | 2009-09-30 | Assessment. Needs soil manifests or soil certificate to close out. |  | WS-88227
95045 | OTH |  | 2009-09-29 |  |  | additional sampling |  | WS-88186
95089 | OTH |  | 2009-10-01 | 2009-10-01 | 2009-10-01 | 24 Hour Report |  | WS-88231
6367 | MRP |  | 2009-10-08 |  |  |  |  | WS-6367
95088 | OTH |  | 2009-10-13 | 2009-10-16 | 2009-10-16 | Cleaned up to TPH Standards of below 40ppm. |  | WS-88230
95087 | OTH |  | 2009-11-02 | 2009-11-02 | 2009-11-02 | Initial Assessment Report. Needs Biorem-2000 treatment on soils impacted by release. No excavation is recommended due to AM Radio antenna grounding wires. |  | WS-88229
95089 | CLO |  | 2009-11-02 | 2009-11-02 | 2009-11-02 | Soils excavated to below 250 ppm and to extent economically and technincally feasible |  | WS-88231
95092 | OTH |  | 2009-11-25 |  |  | ust 61 |  | WS-88234
95093 | OTH |  | 2009-11-17 |  |  | phone call. Samples taken 11/19 |  | WS-88235
7706 | RMR |  | 2009-10-20 | 2009-10-30 |  |  |  | WS-7706
95092 | OTH |  | 2009-12-04 |  |  | soil remediation report |  | WS-88234
95094 | OTH |  | 2009-12-04 |  |  | cleanup report |  | WS-88236
95048 | OTH |  | 2009-12-15 |  |  | Limited remedial activities |  | WS-88185
95096 | OTH |  | 2009-12-16 |  |  | UST 61 |  | WS-88238
95096 | SCR |  | 2009-12-18 | 2009-12-28 |  |  |  | WS-88238
87645 | OTH |  | 2009-12-22 |  |  | Volume 2 of 3 Closure Certification |  | WS-87645
87645 | OTH |  | 2009-11-20 |  |  | Volume 3 of 3 Closure Certification |  | WS-87645
3571 | RMR |  | 2009-12-31 | 2009-12-31 |  |  |  | WS-3571
3278 | RMR |  | 2010-01-06 | 2010-01-08 |  |  |  | WS-3278
95045 | SCR |  | 2010-01-15 | 2010-01-15 | 2010-01-26 |  |  | WS-88186
95097 | OTH |  | 2010-01-22 |  | 2010-01-22 | UST 61 |  | WS-88239
15096 | MRP |  | 2010-01-27 | 2010-02-03 | 2010-02-04 | continue with remediation and monitoring |  | WS-15096
95097 | SCH |  | 2010-01-29 | 2010-02-03 | 2010-02-03 | Soil remediation remport |  | WS-88239
95098 | OTH |  | 2010-02-02 |  | 2010-02-02 | UST-62 |  | WS-88240
95098 | OTH |  | 2010-02-26 |  | 2010-02-26 |  |  | WS-88240
95098 | OTH |  | 2010-01-29 |  | 2010-01-29 | Cleanup report |  | WS-88240
7744 | RMR |  | 2010-01-26 | 2010-01-27 |  |  |  | WS-7744
6367 | RMR |  | 2010-02-02 |  | 2010-02-03 |  |  | WS-6367
22026 | RMR |  | 2010-02-04 | 2010-02-05 |  |  |  | WS-22026
5153 | RMR |  | 2010-02-04 | 2010-02-05 |  |  |  | WS-5153
18126 | RMR |  | 2010-02-04 | 2010-02-05 |  |  |  | WS-18126
95102 | 20DAY |  | 2010-02-15 | 2010-02-18 | 2010-02-22 |  |  | WS-88244
3571 | RMR |  | 2010-02-17 | 2010-02-18 |  |  |  | WS-3571
95053 | MRP |  | 2010-02-25 | 2010-03-12 | 2010-03-12 | consultant recommended closing out. Gw below detect. Drinknig wells clean..except lead..old house and notified her/daughter./sent letter. Close out. |  | WS-88195
95104 | OTH |  | 2010-03-03 |  |  | call from kernersville. TKM responded |  | WS-88246
95106 | OTH |  | 2010-03-22 |  |  | spill/illegal discharge |  | WS-88250
95095 | OTH |  | 2010-03-24 | 2010-04-08 | 2010-04-08 | Soils taken up and properly disposed of via land application. NFA issued 4/8/2010. |  | WS-88237
87285 | OTH |  | 2010-03-24 |  |  | prebuy assessment |  | WS-87285
87285 | OTH |  | 2010-03-23 | 2010-03-26 | 2010-03-26 | Report of Environmental Services. Proposal to implement MMPE. |  | WS-87285
86883 | FPRI |  | 2008-02-22 | 2008-02-25 | 2008-02-25 | MMPE conducted. Total xylenes above 2L, cannot close out site. Will require history of gw monitioring below 2L. |  | WS-86883
86883 | FPRS |  | 2008-06-12 | 2008-06-13 | 2008-06-13 | MMPE Still above 2L |  | WS-86883
86883 | FPRS |  | 2008-12-10 | 2009-01-05 | 2009-01-05 |  |  | WS-86883
86883 | MRP |  | 2009-06-29 | 2009-07-16 | 2009-07-16 |  |  | WS-86883
86883 | OTH |  | 2010-03-23 | 2010-03-26 | 2010-03-26 | Report of Environmental Services. Proposes another MMPE. |  | WS-86883
86883 | OTH |  | 2010-03-24 | 2010-03-26 | 2010-03-26 | Pre-buy assessment |  | WS-86883
22054 | OTH | 2010-03-26 | 2010-07-12 | 2010-07-19 |  | Initial Assessment Rpt requested. Rpt due 5/5/2010; As of 7/19/10 IAR is Not approved; |  | WS-22054
85862 | OTH | 2010-03-26 | 2010-07-09 | 2010-07-13 | 2010-07-13 | Iniatial Assessment Rpt requested. Rpt is due 5/5/2010; extension to 7/5/10; |  | WS-85862
87323 | OTH |  | 2005-04-11 | 2010-04-06 | 2010-04-06 |  |  | WS-87323
95107 | OTH |  | 2010-04-05 |  |  | UST-61 form received |  | WS-88254
95104 | OTH |  | 2010-04-14 | 2010-04-14 | 2010-04-20 | cleanup report/ soil removed close out |  | WS-88246
85563 | OTH |  | 2010-04-16 | 2010-04-16 | 2010-04-16 |  |  | WS-85563
95087 | OTH |  | 2010-04-19 | 2010-05-04 | 2010-05-04 | Closure sample and Site Closure Request. NFA issued 5/4/2010. |  | WS-88229
95099 | OTH |  | 2010-04-12 |  |  | LAB RESULTS SHOW TPH-DRO = 16 PPM |  | WS-88241
95109 | OTH |  | 2010-04-12 |  |  | Notification of problem |  | WS-88256
95109 | OTH |  | 2010-04-20 |  |  | sampling report |  | WS-88256
95093 | OTH |  | 2010-04-27 | 2010-04-27 | 2010-04-27 | Initial Assessment- |  | WS-88235
95107 | OTH | 2010-04-27 | 2010-05-27 | 2010-06-02 | 2010-06-02 | 4/27/10-requested iar rpt; |  | WS-88254
85448 | csa |  | 1997-03-14 |  |  |  |  | WS-88257
95110 | OTH |  | 2010-04-19 |  |  | complaint |  | WS-88258
7744 | RMR |  | 2010-04-28 | 2010-04-28 |  |  |  | WS-7744
7706 | RMR |  | 2010-04-29 | 2010-04-29 |  |  |  | WS-7706
95111 | 90DAY |  | 2010-04-29 |  |  | UST 61 w/analyticals. Reported by phone in March |  | WS-88259
95111 | OTH |  | 2010-05-05 | 2010-05-19 |  |  |  | WS-88259
95113 | OTH |  | 2010-05-05 | 2010-05-17 | 2010-05-17 | cleanup report/dug out/nd |  | WS-88261
95115 | OTH |  | 2010-04-26 | 2010-05-19 |  | NFA following review of report |  | WS-88264
95118 | OTH |  | 2010-05-19 |  | 2010-05-19 | Release info |  | WS-88266
85570 | OTH | 2010-04-09 | 2010-08-11 | 2010-08-11 | 2010-08-11 | iar requested; |  | WS-85570
5067 | RMR |  | 2010-05-26 | 2010-06-03 |  |  |  | WS-5067
95122 | OTH |  | 2010-06-11 | 2010-06-11 | 2010-06-11 | UST 62 no analyticals. |  | WS-88269
95123 | OTH |  | 2010-05-20 | 2010-05-20 | 2010-05-20 | Soils excavated to below Residential MSCCs. |  | WS-88270
87158 | MRP |  | 2010-06-21 |  |  |  |  | WS-87158
95124 | OTH |  | 2010-07-02 |  |  | UST 62 no analyticals. |  | WS-88271
95124 | OTH |  | 2010-07-07 |  |  | analyticals for UST 62 |  | WS-88271
3367 | RMR |  | 2010-06-21 | 2010-06-22 |  | NEED SAMPLING OF SOME WELLS IN AUGUST. |  | WS-3367
87158 | RMR |  | 2010-06-21 | 2010-06-23 |  |  |  | WS-87158
95124 | OTH |  | 2010-07-09 | 2010-07-20 |  | cleanup report, contaminated soil removed confirmed by soil samples |  | WS-88271
95109 | OTH |  | 2010-07-12 | 2010-07-14 | 2010-07-14 | report. Need more side wass samples ( at least every 20 ft.) |  | WS-88256
95119 | OTH |  | 2010-07-19 | 2010-07-20 | 2010-07-20 |  |  | WS-88267
95125 | OTH |  | 2010-07-16 | 2010-07-20 | 2010-07-20 | Initial Assessment Report, No surface water contamination, soils excavated and taken to non-haz facility. |  | WS-88272
7705 | RMR |  | 2010-07-08 | 2010-07-14 |  | ANNUAL REPORT INDICATED BENZENE HIGHER THAN 2L STANDARDS. |  | WS-7705
95027 | OTH |  | 2008-03-05 | 2008-03-05 |  | Limited soil assessment report. Needs soil disposal manifests or Disposal Cert. |  | WS-88153
16467 | OTH |  | 2008-03-06 |  |  | MRP and csa |  | WS-88144
87486 | SARL |  | 2005-11-22 |  | 2005-11-30 |  |  | WS-87486
86276 | SARL |  | 2002-06-19 | 2007-07-20 | 2007-07-20 | Soils cleaned up to below TPH for gas, diesel and grease and oil. |  | WS-86276
86910 | SARL |  | 2004-06-07 | 2004-06-08 | 2004-06-08 |  |  | WS-86910
87652 | SARL |  | 2006-03-31 | 2006-05-01 | 2006-05-31 |  |  | WS-87652
85589 | SARL |  | 2001-03-14 | 2001-11-27 | 2001-11-27 |  |  | WS-85589
87818 | SARL |  | 2007-04-26 | 2007-05-04 | 2007-05-04 |  |  | WS-87818
87826 | SARL |  | 2006-09-07 | 2006-09-14 | 2006-09-14 |  |  | WS-87826
18225 | SARL |  | 1998-06-22 | 2000-01-26 | 2000-01-26 |  |  | WS-18225
14388 | OTH |  | 1994-10-10 |  |  | "Final Report" |  | WS-14388
85077 | OTH |  | 2001-07-12 |  |  | Receptor Survey & GW monitoring |  | WS-85077
85077 | SARL |  | 1999-02-01 |  |  |  |  | WS-85077
85077 | CLO |  | 1999-02-01 |  |  |  |  | WS-85077
17533 | SARL |  | 1997-04-04 | 1997-07-09 | 1997-07-09 |  |  | WS-17533
14037 | SARL |  | 1993-03-08 | 1995-05-16 | 1995-05-16 | NFA issued 10/28/1997. |  | WS-14037
85868 | SARL |  | 2000-05-26 | 2002-07-31 | 2002-07-31 | NFA issued 9/27/2002. |  | WS-85868
21524 | SARL |  | 2000-03-17 | 2000-03-31 | 2000-03-31 | NFA issued 3/31/2000. |  | WS-21524
21587 | SARL |  | 1999-06-04 | 1999-06-04 | 1999-06-04 | NFA issued 4/14/2000. |  | WS-21587
86279 | SARL |  | 2002-07-31 | 2002-08-16 | 2002-08-16 | NFA issued 8/30/2002. |  | WS-86279
14186 | SARL |  | 1993-06-15 | 1993-06-15 | 1993-06-15 | NFA issued 10/24/1997. |  | WS-14186
86486 | SARL |  | 2003-03-27 | 2003-03-27 | 2003-03-27 | NFA issued 4/1/2003. |  | WS-86486
85941 | LSA2 |  | 2001-12-27 | 2001-12-27 | 2001-12-27 | NFA issued 1/7/2002. |  | WS-85941
88036 | SARL |  | 2007-03-08 | 2007-03-09 | 2008-03-09 | NFA issued 3/9/2007. |  | WS-88036
3543 | MRP |  | 1989-08-11 | 1989-08-11 | 1989-08-11 | Quarterly monitoring report first event |  | WS-3543
87747 | SARL |  | 2006-04-06 | 2006-05-01 | 2006-05-01 | NFA issued 5/1/2006. |  | WS-87747
88010 | SARL |  | 2006-10-05 | 2006-10-05 | 2007-02-08 | NFA issued 2/8/2007. |  | WS-88010
87166 | MRPI |  | 2006-04-17 | 2006-04-17 | 2006-04-17 |  |  | WS-87166
87166 | SARL |  | 2005-01-19 | 2005-02-09 | 2005-02-09 |  |  | WS-87166
95224 | OTH |  | 2012-08-07 | 2023-11-03 | 2023-11-03 | Accident Cleanup and Assessment Report. Micro blaze applied because excavation was infeasible. |  | WS-88382
14636 | RMR |  | 2012-07-26 | 2012-08-01 | 2012-08-01 |  |  | WS-14636
7706 | RMR |  | 2012-07-26 | 2012-07-31 | 2012-07-31 |  |  | WS-7706
7694 | FPRS |  | 2012-08-17 |  |  | Free Product Recovery Report |  | WS-7694
6367 | RMR |  | 2012-08-13 | 2012-08-14 | 2012-08-14 | No Free Product Detected |  | WS-6367
95226 | LSA1 |  | 2012-08-06 | 2012-08-21 | 2012-08-21 | Site Check Report |  | WS-88384
7694 | RMR |  | 2012-08-07 | 2012-08-21 | 2012-08-21 |  |  | WS-7694
95225 | OTH |  | 2012-08-31 |  |  | Requested extension for IAA until 10-10-2012. Extension granted 8/31/2012 |  | WS-88383
95227 | OTH |  | 2012-09-04 | 2012-09-04 |  | Soil Remediation Report (IAA) |  | WS-88385
95215 | NPDES |  | 2012-06-11 | 2012-09-04 | 2012-09-06 | Soil Remediation Report and Request for NFA |  | WS-88375
95228 | OTH |  | 2012-07-26 | 2012-09-06 | 2012-09-06 | Initial Assessment Report-Approximately 89 tons of soil was removed from the spill area. |  | WS-88386
95229 | CSAA |  | 2012-05-30 |  |  | Soil Remediation Plan-Working with Collin Day of IHSB for phthalates |  | WS-88387
95229 | CSAA |  | 2012-08-08 |  |  | Corrective Action Plan-Working with Collin Day of IHSB for phthalates |  | WS-88387
95213 | NPDES |  | 2012-08-15 | 2012-09-10 | 2012-09-10 | Cleanup and Assessment Report |  | WS-88373
95207 | CSAA |  | 2012-08-17 | 2012-09-19 | 2012-09-20 |  |  | WS-88364
95207 | SCH |  | 2012-02-13 | 2012-04-10 | 2012-04-10 | Documents advancement of 9 auger borings to determine depth to rock & GW. Refusal encountered between 2 and 24 ft BGS, GW not encountered. Recommended capping contaminated soil with pavement. |  | WS-88364
95219 | SCR |  | 2012-09-04 |  |  | Soil Closure Report |  | WS-88378
95217 | OTH |  | 2012-09-21 | 2012-09-24 | 2012-09-24 | Initial Assessment Report |  | WS-88376
95132 | MRPI |  | 2012-10-09 | 2012-10-18 | 2012-10-18 |  |  | WS-88279
15096 | 45DAY |  | 2012-10-11 |  |  | Free Product Recovery Report |  | WS-15096
95219 | IAR |  | 2012-10-15 |  |  | Soil Remediation Report |  | WS-88378
95122 | OTH |  | 2012-10-15 | 2012-10-15 | 2012-10-15 | Active Remediation Monitoring Report |  | WS-88269
95226 | OTH |  | 2017-11-06 | 2017-11-06 | 2017-11-06 | Soil and groundwater sampling report. Sent LSA Requirement to Auto Center of Pleasant Garden (adjacent property owner). |  | WS-88384
86423 | OTH |  | 2002-12-17 |  |  | Soil remediation and groundwater monitoring results. |  | WS-86423
19922 | MRP |  | 2012-11-09 | 2012-11-09 | 2012-11-09 | Still needs monitoring and active remediation (MMPE) |  | WS-19922
86883 | MRP |  | 2012-11-09 | 2012-11-09 | 2012-11-09 | Still needs monitoring and MMPE. |  | WS-86883
3278 | RMR |  | 2012-11-05 | 2012-11-05 | 2012-11-05 | Recommends System Evaluation |  | WS-3278
86883 | MRP |  | 2012-11-13 | 2012-11-19 | 2012-11-19 | Site still above 2L for benzene (2.95) and napthalene (55.3) |  | WS-86883
95233 | OTH |  | 2012-11-14 | 2012-12-20 | 2012-12-20 | Initial Assessment Report- Confirmation soil samples are ND. |  | WS-88392
95234 | OTH |  | 2012-11-14 |  |  | UST-62 with report and analyticals |  | WS-88393
95238 | OTH |  | 2013-01-04 | 2013-04-12 | 2013-04-12 | IAA |  | WS-88397
95253 | OTH |  | 2013-04-19 | 2013-05-03 | 2013-05-03 | UST-62 |  | WS-88413
95255 | OTH |  | 2013-04-30 | 2013-05-09 | 2013-05-09 | Notification of Oil & Grease and TPH-DRO contaminated soils. |  | WS-88415
95122 | CSAA |  | 2013-01-15 | 2013-01-15 | 2013-05-10 |  |  | WS-88269
95122 | CSAA |  | 2013-04-22 | 2013-05-10 | 2013-05-10 |  |  | WS-88269
95253 | OTH |  | 2013-05-10 | 2013-05-30 |  | IAR. As of 5/30/13 this report is NOT approved. |  | WS-88413
95256 | OTH |  | 2013-04-26 | 2013-04-26 | 2013-04-26 | UST-62 with IAR |  | WS-88417
95256 | OTH |  | 2013-05-20 | 2013-05-21 | 2013-05-21 | IAR-Approximately 40 tons of soil was removed. |  | WS-88417
95257 | OTH |  | 2013-04-24 |  |  | UST personnel collected soil sample and water supply well sample.Soil sample indicates soil contamination on a residential property. Complaint called in by Neighbor. Petroleum contaminants were not detected in the nieghbor's water supply well |  | WS-88418
95248 | OTH |  | 2013-04-30 | 2013-05-23 | 2013-05-23 | IAR. Soil samples did not exhibit petroleum above the Soil to Groudwater MSCCs. |  | WS-88408
95236 | OTH |  | 2013-01-30 | 2013-05-24 | 2013-05-24 | IAR-Soil removed with analtyical results below Soil-to-Groundwater MSCCs |  | WS-88395
85854 | DR |  | 1992-04-06 |  |  | Preliminary Groundwater Investigation report |  | WS-85854
85854 | DR |  | 1992-04-28 |  |  | Subsurface Environmental Investigation report |  | WS-85854
85854 | CAPS |  | 1992-05-14 |  |  | Soil Removal |  | WS-85854
95246 | OTH |  | 2013-04-30 | 2013-05-03 | 2013-06-03 |  |  | WS-88406
3278 | RMR |  | 2013-05-03 | 2013-05-21 | 2013-05-21 |  |  | WS-3278
95122 | OTH |  | 2013-05-28 | 2013-05-28 | 2013-05-28 | CAP addendum |  | WS-88269
87312 | FPRI |  | 2013-06-17 | 2013-06-21 | 2013-06-21 | Increase of benzene in MW-1x, MW-2x and PC-9 from last event, however there is a downward trend in contaminant concentrations overall. Increase in napthalene in PC-9 and PC-7, but also trending downward over all. |  | WS-87312
87158 | RMR |  | 2013-06-19 | 2013-06-25 | 2013-06-25 |  |  | WS-87158
3367 | RMR |  | 2013-06-19 | 2013-06-24 | 2013-06-24 |  |  | WS-3367
7691 | RMR |  | 2013-07-01 | 2013-07-02 | 2013-07-02 | Active remediation is suggested in hot areas. |  | WS-7691
95263 | OTH |  | 2013-06-24 | 2013-06-24 | 2013-06-24 | UST-62. Thomas Moore visited the site. |  | WS-88423
95262 | 20DAY |  | 2013-06-12 | 2013-06-18 | 2013-06-18 | Release of more than 5500 gallons of gasoline from Line 03 gas pump. Approximately 5430 gallons were removed and approximately 1.5 tons of contaminated soil were excavated. |  | WS-88422
95249 | SCH |  | 2013-07-02 | 2013-07-12 | 2013-07-12 |  |  | WS-88409
95122 | PN |  | 2013-07-12 | 2013-07-18 | 2013-07-18 |  |  | WS-88269
95261 | OTH |  | 2013-06-13 | 2013-07-22 | 2013-07-22 | IAA received. Soils excavated to clean-up level with exception of minor soils near foundation of building. |  | WS-88421
95265 | OTH |  | 2013-07-11 | 2013-07-11 | 2013-07-11 | UST-62 DWQ soil sample analytical results. |  | WS-88425
95242 | NPDES |  | 2013-07-15 | 2013-07-29 | 2013-07-29 | Post Incidnet Action Report |  | WS-88402
7705 | RMR |  | 2013-06-25 | 2013-07-09 | 2013-07-09 |  |  | WS-7705
95178 | RMR |  | 2013-06-25 | 2013-07-09 | 2013-07-09 |  |  | WS-88336
15096 | PN |  | 2013-07-18 | 2013-07-18 | 2013-07-18 |  |  | WS-15096
95254 | OTH |  | 2013-04-19 | 2013-04-19 | 2013-04-19 | UST-61 reports release of heating oil from AST in crawlspace/basement of residence. |  | WS-88414
86883 | MRP |  | 2013-07-30 | 2013-07-31 | 2013-07-31 | GW monitoring shows decrease in napthalene to 44.6 and benzene to BQL, however DW-1 has 59 in benzene, 8160 in MTBE, 81 in napthalene, 753 in total xylenes and 443 in 1,2,4 trimethylbenzene |  | WS-86883
95263 | OTH |  | 2013-08-05 | 2013-08-06 | 2013-08-06 | Remediation report. Shows soils excavated to below reporting limit. Soils were land applied per Soil Certificate CAU400062. NFA issued 8/6/2013 |  | WS-88423
95266 | OTH |  | 2013-04-20 |  | 2013-08-08 |  |  | WS-88426
95266 | NPDES |  | 2013-07-10 |  | 2013-08-08 |  |  | WS-88426
95258 | 20DAY |  | 2013-07-24 | 2013-08-06 | 2013-08-16 |  |  | WS-88419
14636 | RMR |  | 2013-07-31 | 2013-08-07 | 2013-08-07 |  |  | WS-14636
7706 | RMR |  | 2013-07-31 | 2013-08-06 | 2013-08-06 |  |  | WS-7706
95267 | OTH |  | 2013-07-23 | 2013-08-23 | 2013-08-23 | IAR, Additional work needs to be done including LSA and risk based sampling after excavation. |  | WS-88428
95268 | OTH |  | 2013-08-16 | 2013-08-16 | 2013-08-16 | UST-61. building burned on 7/23/2013 and plastic containers of transmission fluid and automotive oil metlted and spilled onto the ground. Berm was placed downgradient of the spill to prevent the oil from reaching the nearby unnamed tributary. |  | WS-88429
95264 | OTH |  | 2013-08-26 | 2013-08-26 | 2013-08-26 | IAA received. Risk based sampling shows soils remediated to below Soil-to-Groundwater with exception of limited soils under the generator pad. NFA issued 8/26/2013 |  | WS-88424
6367 | RMR |  | 2013-08-22 | 2013-08-23 | 2013-08-23 | 5 wells were installed to investigate increasing BTEX concentrations in MW-38. Source is related to a greater than 50-gallon spill on 1.16.09 |  | WS-6367
7694 | CSAM |  | 2013-08-05 | 2013-08-16 | 2013-08-26 | CSA accepted |  | WS-7694
95269 | OTH |  | 2013-08-23 | 2013-08-23 | 2013-08-23 | UST-62 Soil exceeding the soil-to-groundwater MSCC |  | WS-88430
95270 | OTH |  | 2013-08-23 | 2013-08-23 | 2013-08-23 | UST-62 |  | WS-88431
95271 | OTH |  | 2013-08-26 | 2013-08-26 | 2013-08-26 | Letter from Spill Center for Mobile Mini, Inc. |  | WS-88432
6367 | RMR |  | 2013-08-27 | 2013-08-27 | 2013-08-27 |  |  | WS-6367
87312 | MRP |  | 2013-08-30 | 2013-09-12 | 2013-09-12 | MMPE seems to be working to draw down contaminants in MW-1X and MW188X , but an increase is observed in MW-2X. |  | WS-87312
95201 | FPRS |  | 2013-09-05 | 2013-09-09 | 2013-09-09 | MMPE is effective for FP Recovery (Initial Free Product Recovery Report) |  | WS-88361
86926 | RMR |  | 2013-08-13 | 2013-08-15 | 2013-08-15 | Replacement well installed in source area, which contains contaminants higher than 2 Standards. Other wells were clean. |  | WS-86926
15096 | MRP |  | 2013-10-09 | 2013-10-09 | 2013-10-14 |  |  | WS-15096
95268 | OTH |  | 2013-10-15 | 2013-10-17 | 2013-10-18 | Initial Abatement Report. Soils excavated to below MSCCs. NFA issued 10/18/2013. |  | WS-88429
95275 | OTH |  | 2013-09-10 | 2013-09-10 | 2013-09-10 | UST-62 with soil analytical results. Also has IAA data. Soils excavated to below MSCCs with exception of chromium which is believed to be in background soils. |  | WS-88436
95276 | OTH |  | 2013-10-16 | 2013-10-16 | 2013-10-16 | soil samples non-detect |  | WS-88439
95276 | OTH |  | 2013-10-11 | 2013-10-11 | 2013-10-11 | soil samples analyzed for TPH - DRO & GRO, results for four samples exceeded 10 ppm, additional excavation planned |  | WS-88439
85836 | OTH |  | 2001-05-16 | 2023-07-05 | 2023-07-05 | Report on Fuel oil spill recovery. Soil excavation extents >TPH AL. Nearby MW BDL. |  | WS-85836
87751 | OTH |  | 2006-03-30 |  |  | Preliminary Site Assessment w/ Geophysical Survey |  | WS-87751
87591 | FPRS |  | 2005-10-25 |  |  |  |  | WS-87591
16986 | OTH |  | 1997-04-07 |  |  | CLOSURE REPORT |  | WS-16986
87302 | OTH |  | 2005-11-30 | 2005-12-09 | 2005-12-09 | Soil Contamination Cleanup Rpt. |  | WS-87302
87448 | OTH |  | 2005-07-06 | 2005-08-22 | 2005-08-22 | Preliminary Site Assessment Rpt. |  | WS-87448
95146 | RMR |  | 2013-09-25 | 2013-10-02 | 2013-10-07 |  |  | WS-88297
95265 | OTH |  | 2013-10-31 | 2013-11-01 | 2013-11-01 | Soil remediation and clean-up report. Soils excavated to below MSCCs. NFA issued 11/1/2013. |  | WS-88425
95122 | PN |  | 2013-10-15 | 2013-10-15 | 2013-10-15 | monitoring report still show FP 0.61. feet |  | WS-88269
3278 | RMR |  | 2013-10-08 | 2013-10-10 | 2013-10-14 |  |  | WS-3278
7694 | CAP |  | 2013-09-23 | 2013-09-25 | 2013-09-25 |  |  | WS-7694
7691 | NTCP |  | 2014-05-01 | 2014-05-01 |  | New Technology Cleanup Plan-Incomplete. Consultant was contacted for additional information. |  | WS-7691
95299 | POTW |  | 2014-04-28 | 2014-05-06 | 2014-05-06 |  |  | WS-88465
95293 | OTH |  | 2014-04-29 | 2014-05-12 | 2014-05-12 | Initial assessment report |  | WS-88458
95122 | MRP |  | 2014-04-22 | 2014-04-22 | 2014-04-22 |  |  | WS-88269
3278 | RMR |  | 2014-05-08 | 2014-05-08 | 2014-05-08 |  |  | WS-3278
95295 | OTH |  | 2014-04-28 | 2014-05-05 | 2014-05-12 | IAAR |  | WS-88461
95132 | MRP |  | 2014-05-05 | 2014-05-08 | 2014-05-08 |  |  | WS-88279
95304 | OTH |  | 2014-06-04 | 2014-06-04 | 2014-06-04 | UST-62 |  | WS-88470
95305 | OTH |  | 2014-05-14 | 2014-05-14 | 2014-05-14 | UST-61 |  | WS-88471
95306 | OTH |  | 2014-06-18 | 2014-06-19 | 2014-06-19 | Debris pile assessment found DRO in first sampling. |  | WS-88472
7691 | RMR |  | 2014-06-25 | 2014-06-25 | 2014-06-26 | Need additional wells to delineate the horizontal & vertical extent of groundwater contamination. |  | WS-7691
18126 | RMR |  | 2014-06-11 | 2014-06-16 | 2014-06-16 |  |  | WS-18126
22026 | RMR |  | 2014-06-11 | 2014-06-16 | 2014-06-16 | No free product & no contaminants are higher than 2L Standards. |  | WS-22026
3367 | RMR |  | 2014-06-13 | 2014-06-17 | 2014-06-17 |  |  | WS-3367
87158 | RMR |  | 2014-06-11 | 2014-06-17 | 2014-06-17 |  |  | WS-87158
3775 | RMR |  | 2014-06-04 | 2014-06-12 | 2014-06-12 | Benzene (14 ppb) detected in MW-20. |  | WS-3775
3893 | RMR |  | 2014-06-11 | 2014-06-13 | 2014-06-13 | Annual monitoring report has many problems, see 06/18/2014 letter for details. |  | WS-3893
95307 | OTH |  | 2014-05-29 | 2014-06-09 | 2014-06-09 | IAR-All contaminated soil removed. |  | WS-88473
95246 | CSAM |  | 2014-06-30 | 2014-07-08 | 2014-07-15 |  |  | WS-88406
95296 | OTH |  | 2014-07-16 | 2014-07-25 | 2014-07-25 | Lab data |  | WS-88462
95301 | OTH |  | 2014-01-13 | 2014-01-13 | 2014-01-13 | UST-62 |  | WS-88467
5068 | RMR |  | 2014-07-16 | 2014-07-23 | 2014-07-23 |  |  | WS-5068
7706 | RMR |  | 2014-07-28 | 2014-07-29 | 2014-07-29 |  |  | WS-7706
14636 | RMR |  | 2014-07-28 | 2014-07-29 | 2014-07-29 |  |  | WS-14636
95178 | RMR |  | 2014-07-30 | 2014-07-31 | 2014-07-31 |  |  | WS-88336
95309 | CLO |  | 2014-07-30 | 2014-07-30 | 2014-07-30 |  |  | WS-88475
7706 | 20DAY |  | 2014-07-25 | 2014-08-11 | 2014-08-11 | A release of 400 gallons of gasoline from a valve failure in a product line to Tank 8. Approximately 43 tons of soil was excavated. Thirteen soil samples were collected from the base and the sidewalls of the escavation. No petroleum constituents were detected in the confirmation soil samples. No additional assessment is required. |  | WS-7706
95286 | SCSC | 2013-12-30 | 2014-08-04 | 2014-08-04 | 2014-08-11 |  |  | WS-88450
95310 | OTH |  | 2014-07-24 | 2014-07-24 | 2014-07-24 |  |  | WS-88476
95311 | OTH |  | 2014-07-31 | 2014-07-31 | 2014-07-31 | UST-62 |  | WS-88477
95312 | OTH |  | 2014-07-02 | 2014-07-31 | 2014-07-31 | UST-62 |  | WS-88478
95313 | OTH |  | 2014-07-31 | 2014-07-31 | 2014-07-31 | UST-62 |  | WS-88479
95316 | OTH |  | 2014-06-10 |  |  | IAR |  | WS-88481
95312 | OTH |  | 2014-07-31 | 2014-08-25 | 2014-08-25 | IAA indicates soils excavated to Non-Detect. NFA issued 8/25/2014. |  | WS-88478
95282 | OTH |  | 2014-05-01 | 2014-05-01 | 2014-08-26 | Initial Assessment Report |  | WS-88445
95282 | OTH |  | 2014-07-08 | 2014-08-26 | 2014-08-26 | Final Report |  | WS-88445
95305 | OTH |  | 2014-08-25 | 2014-08-29 | 2014-08-29 | IAR. All cont. soil removed-sent a NFA. |  | WS-88471
87312 | RMR |  | 2014-08-26 | 2014-09-02 | 2014-09-02 | All MMPE events are over. Now starting natural attenuation phase of the the CAP. |  | WS-87312
95317 | OTH |  | 2014-08-28 | 2014-08-28 | 2014-08-28 | UST-62 |  | WS-88482
6367 | RMRI |  | 2014-08-20 | 2014-08-22 | 2014-08-22 | BETX have deereased significantly. |  | WS-6367
15096 | MRP |  | 2014-08-22 | 2014-08-22 | 2014-08-22 |  |  | WS-15096
95318 | OTH |  | 2014-08-08 | 2014-09-23 | 2014-09-23 | Soil sampling report |  | WS-88483
95302 | OTH |  | 2014-09-26 | 2014-09-26 | 2014-09-26 | IAA shows soils excavated to below MSCCs. NFA issued 9/26/2014. |  | WS-88468
95319 | OTH |  | 2014-09-18 | 2014-09-18 | 2014-09-18 | UST-61 |  | WS-88484
95320 | SCR |  | 2014-09-30 | 2014-09-30 | 2014-09-30 | Soil Cleanup Report |  | WS-88485
95320 | OTH |  | 2014-09-30 | 2014-09-30 | 2014-09-30 | UST-61 with SCR |  | WS-88485
95122 | PN |  | 2014-10-13 | 2014-10-17 | 2014-10-17 |  |  | WS-88269
7706 | SER |  | 2014-10-13 | 2014-10-16 | 2014-10-16 | Discontinuing air injection system and using ORC to treat low level groundwater contamination around MW-12. |  | WS-7706
3278 | RMR |  | 2014-10-15 | 2014-10-16 | 2014-10-16 |  |  | WS-3278
0 | RMR |  | 2015-01-29 | 2015-01-29 | 2015-01-29 | Benzene & NTBE detected ub MW-12 |  | WS-7706
14636 | LSA1 |  | 2014-10-02 | 2014-10-14 | 2014-10-14 | Report for soil and GW assessment near former pipelines conducted by current property owner. |  | WS-14636
95300 | CSA |  | 2014-10-16 | 2014-10-22 |  | Incomplete because of no wells installed in the source areas. |  | WS-88466
95301 | CSA |  | 2014-10-16 | 2014-10-22 | 2014-10-22 |  |  | WS-88467
95310 | OTH |  | 2014-10-14 | 2014-10-14 | 2014-11-14 | IAR. As of 10/14/14, this report is not approved-requested Cr background soil samples. 11/3/14-Cr background soil samples received-sent nfa |  | WS-88476
5068 | OTH |  | 2014-11-05 | 2014-11-06 | 2014-11-17 | MW assessment & abandonment proposal |  | WS-5068
95201 | FPRS |  | 2014-09-15 | 2014-11-20 | 2014-11-20 | MMPE events recovered FP from 4 wells. |  | WS-88361
95217 | OTH |  | 2014-11-17 | 2014-11-18 |  | Email message summary for CSA. No written CSA report. |  | WS-88376
95323 | OTH |  | 2014-12-01 | 2014-12-01 | 2014-12-01 | UST-62 |  | WS-88488
95246 | CAP |  | 2014-12-04 | 2014-12-05 | 2014-12-08 |  | 2015-07-28 | WS-88406
86926 | RMR |  | 2014-12-10 | 2014-12-11 | 2014-12-11 | Receptor survey received on the same day indicates private water supply well is located within 1000 feet up gradient. |  | WS-86926
95325 | OTH |  | 2014-10-20 | 2014-10-20 | 2014-10-24 | UST-62 |  | WS-88490
95325 | OTH |  | 2014-09-29 | 2014-10-06 | 2014-10-24 | IAR |  | WS-88490
95322 | IAAR |  | 2014-12-05 | 2014-12-10 |  |  | 2014-12-15 | WS-88487
95326 | LSA2 |  | 2014-10-08 | 2014-10-08 | 2014-01-07 | Needs additional excavation with risk based sample to close. |  | WS-88491
95326 | OTH |  | 2014-10-17 | 2014-10-17 | 2014-01-07 | UST-62 Release discovered from Phase II Limited Site Assessment (Soils only) |  | WS-88491
7744 | RMR |  | 2014-12-29 | 2014-12-30 | 2014-12-30 |  |  | WS-7744
95327 | OTH |  | 2014-10-31 | 2015-01-08 | 2015-01-08 | Post Excavation & Stockpile Soil Sampling Report |  | WS-88492
95331 | FPRI |  | 2014-12-17 | 2014-12-17 | 2014-12-17 |  |  | WS-88497
95332 | OTH |  | 2015-01-29 | 2015-01-30 | 2015-01-30 | UST-61 |  | WS-88498
95333 | OTH |  | 2015-01-28 | 2015-01-28 |  | North Carolina Emergency Management Reporting Form |  | WS-88499
95122 | MRP |  | 2015-01-15 | 2015-01-15 | 2015-01-15 |  |  | WS-88269
95334 | OTH |  | 2015-02-03 | 2015-02-03 | 2015-02-03 | UST-62 |  | WS-88500
14636 | RMR |  | 2015-01-30 | 2015-02-02 | 2015-02-02 | Ethyl/Benzene & naphthalene were higher than 2Ls in cpMW-7 |  | WS-14636
0 | RMR |  | 2015-02-03 | 2015-02-04 | 2015-02-04 | Benzene was detected at high concentration in NE & SE corners & on the east near the property line. |  | WS-7691
95325 | OTH |  | 2015-02-23 | 2015-02-24 | 2015-02-24 | Monitoring report of further excavation. |  | WS-88490
0 | RMR |  | 2015-02-06 | 2015-02-18 | 2015-02-18 |  |  | WS-3278
95337 | OTH |  | 2015-02-24 | 2015-02-24 | 2015-02-24 | UST 62 |  | WS-88502
15096 | MRP |  | 2015-01-22 | 2015-01-22 | 2015-01-22 |  |  | WS-15096
0 | RMR |  | 2015-02-27 | 2015-03-02 | 2015-03-02 |  |  | WS-6367
0 | RMR |  | 2015-02-23 | 2015-02-23 | 2015-02-23 |  |  | WS-3571
95301 | CAP |  | 2015-03-04 | 2015-03-09 | 2015-03-16 | Separate report for this incident. MW-30 needs to be included for the MNA reports. |  | WS-88467
95338 | OTH |  | 2015-03-31 | 2015-03-31 | 2015-03-15 | UST-62 |  | WS-88505
95178 | RMR |  | 2015-03-23 | 2015-03-24 |  | 2nd annual sampling report. |  | WS-88336
95339 | OTH |  | 2015-04-02 | 2015-04-07 | 2015-04-07 | Petroleum Impacts to Soil (Initial Report) |  | WS-88506
95340 | OTH |  | 2015-04-01 | 2015-04-08 | 2015-04-08 | Initial Assessment and Abatement Report. Soils excavated to below MSCCs. |  | WS-88507
87312 | RMR |  | 2015-04-13 | 2015-04-15 | 2015-04-15 | Groundwater qualitky appears to be inproving since the end of the MMPE events. Natural attenuation appears to be effective for this site with napthalene being the most persistant contaminant. |  | WS-87312
18106 | OTH |  | 1997-06-26 | 1997-06-26 |  | Phase II ESA-Surface staining |  | WS-18106
95341 | OTH |  | 2015-01-13 | 2015-04-21 | 2015-04-21 | 24 hour notice with analyticals, phone call with emergency response |  | WS-88508
0 | RMR |  | 2015-04-02 | 2015-04-16 | 2015-04-16 |  |  | WS-3278
95335 | OTH | 2015-04-24 | 2015-05-29 | 2015-06-02 | 2015-06-03 | Additional soil sampling report dated 5/18/15. Soils below base of former excavation <STW MSCC. |  | WS-88501
95342 | OTH |  | 2015-04-20 | 2015-04-21 | 2015-04-21 | IAR |  | WS-88510
95122 | MRP |  | 2015-04-09 | 2015-04-09 | 2015-04-09 |  |  | WS-88269
95344 | OTH |  | 2014-04-30 | 2021-05-24 | 2021-05-24 | IAR |  | WS-88512
15096 | 45DAY |  | 2015-04-27 | 2015-04-27 | 2015-04-27 |  |  | WS-15096
95374 | OTH |  | 2015-04-29 | 2015-04-29 | 2015-04-29 | UST-62 |  | WS-88513
0 | OTH |  | 2015-04-30 | 2015-04-30 | 2015-04-30 | Report of Environmental Services-Spill abatement activities letter reports |  | WS-88514
95338 | OTH |  | 2015-05-12 | 2015-05-12 | 2015-05-12 | Initial Assessment Report - 59.02 tons of soil excavated. Remaining soils below MSCCs. NFA issued 5/12/2015. |  | WS-88505
95321 | IAR | 2014-12-01 | 2015-02-24 | 2015-05-07 | 2015-05-11 |  |  | WS-88486
95345 | OTH |  | 2015-05-12 | 2015-05-12 | 2015-05-12 | IAR |  | WS-88515
95346 | OTH |  | 2015-05-12 | 2015-05-12 | 2015-05-12 | IAR |  | WS-88516
95132 | MRP | 2015-05-19 | 2015-08-13 | 2015-09-18 | 2015-09-18 | Spoke with RP on the phone and requested a new round of samples. GW contamination >2L. |  | WS-88279
95348 | OTH |  | 2015-04-21 | 2015-04-24 | 2015-04-24 | IAR |  | WS-88518
0 | RMR |  | 2015-05-14 | 2015-05-14 | 2015-05-14 | No hydrocarbon > 2L. Suggest shutting down AS system and conducting 2 semi-annual monitoring events. |  | WS-3775
95349 | OTH |  | 2015-05-22 | 2015-05-27 |  | IAAR |  | WS-88519
95304 | CSAS |  | 2015-05-29 | 2015-06-05 | 2015-06-12 | public notice came in on 6/12/2015 |  | WS-88470
95350 | OTH |  | 2015-06-16 | 2015-06-16 | 2015-06-16 | Report of Environmental Services. Soils cleaned up to below TPH with exception of limited soils around a concrete storm water culvert. |  | WS-88520
95337 | POTW |  | 2015-05-05 | 2015-06-17 | 2015-06-17 |  |  | WS-88502
18126 | RMR |  | 2015-06-15 | 2015-06-22 | 2015-06-22 | Naphthalene is the only compound higher than 2L standard at 20.1 ppb. |  | WS-18126
0 | RMR |  | 2015-06-15 | 2015-06-18 | 2015-06-18 |  |  | WS-5153
95351 | OTH |  | 2015-05-28 | 2015-05-28 | 2015-05-28 | UST-62 |  | WS-88521
95339 | SCR |  | 2015-07-01 | 2015-07-01 | 2015-07-01 |  |  | WS-88506
95180 | SCH |  | 2015-07-20 | 2015-07-21 | 2015-07-21 | soil excavated, sampled, below detection. Close out. |  | WS-88338
95347 | OTH |  | 2015-07-20 | 2015-07-22 | 2015-07-22 | Initial Assessment Report. |  | WS-88517
95031 | SCR |  | 2015-07-22 | 2015-07-22 | 2015-07-22 | Site Closure Report - soils and groundwater below detect for petroleum contamination. NFA issued 7/22/2015. |  | WS-88165
15096 | PN |  | 2015-07-08 | 2015-07-08 | 2015-07-08 |  |  | WS-15096
0 | RMR |  | 2015-07-02 | 2015-07-17 | 2015-07-17 |  |  | WS-3278
95341 | LSA1 |  | 2015-07-20 | 2015-07-23 | 2015-07-24 |  |  | WS-88508
0 | RMR |  | 2015-07-23 | 2015-07-23 | 2015-07-23 | GW sampling data shows that concentrations of target VOCs continue to decrease. |  | WS-5068
0 | OTH |  | 2015-04-29 | 2015-07-29 | 2015-07-29 | IAAR |  | WS-88523
95353 | OTH |  | 2015-04-29 | 2015-07-29 | 2015-07-29 | IAAR |  | WS-88524
14636 | RMR |  | 2015-07-31 | 2015-07-31 | 2015-07-31 | Ethylbenzene, xylenes, and naphthalene were higher than 2L standards. |  | WS-14636
0 | OTH |  | 2015-07-21 | 2015-08-12 |  | Initial Assessment Report |  | WS-88526
0 | RMR |  | 2015-08-06 | 2015-08-06 | 2015-08-06 |  |  | WS-7691
0 | RMR |  | 2015-08-03 | 2015-08-07 | 2015-08-07 | Contaminant concentrations decrease continually due to active remediation. |  | WS-6367
0 | RMR |  | 2015-07-29 | 2015-08-03 | 2015-08-03 | Low level benzene and MTBE were detected in MW-11, 12, and 13. |  | WS-7706
95355 | OTH |  | 2015-05-04 | 2015-08-14 | 2015-08-14 | Initial Assessment Report with lab data |  | WS-88527
95283 | CSAS |  | 2015-07-27 | 2015-07-27 | 2015-07-27 | CSA/CAP after the fact |  | WS-88447
95351 | 20DAY |  | 2015-07-17 | 2015-07-18 | 2015-08-26 | Initial Response |  | WS-88521
95351 | CSAS | 2015-08-26 | 2015-09-22 | 2016-01-08 | 2016-01-08 |  |  | WS-88521
95201 | FPRS |  | 2015-08-27 |  |  | Report dated 03-24-2015 |  | WS-88361
95178 | RMR |  | 2015-08-26 | 2015-08-26 | 2015-08-26 |  |  | WS-88336
95335 | OTH | 2015-06-17 | 2015-07-27 | 2015-09-08 | 2015-09-08 | Groundwater monitoring report dated 7/27/15. MW-1 installed, DTW 20 ft BGS. GW <2L. |  | WS-88501
95357 | OTH |  | 2015-09-14 |  | 2015-09-14 | UST 62 - 24 hour notice |  | WS-88529
95358 | OTH |  | 2015-09-16 |  | 2015-09-16 | UST-62 |  | WS-88531
0 | OTH |  | 2015-09-17 | 2015-09-17 | 2015-09-17 | UST-62 phoned in by ERTs |  | WS-88532
95359 | OTH |  | 2015-09-17 | 2015-09-17 | 2015-09-17 | UST-62 with phone call from ERTS |  | WS-88533
95361 | OTH |  | 2015-09-14 | 2015-09-14 | 2015-09-14 | UST-62. Reported by the neighbor to EMS who forwarded to DEQ. |  | WS-88534
15372 | DR |  | 2015-09-04 | 2015-09-04 | 2015-09-04 | LUR Book: R7723 LUR Page: 2823-2825 |  | WS-15372
95374 | OTH |  | 2015-09-09 | 2015-10-02 | 2015-10-02 | IAAR |  | WS-88513
95363 | OTH |  | 2015-09-28 | 2015-09-28 | 2015-09-28 | UST-62 |  | WS-88535
95377 | OTH |  | 2015-08-27 | 2015-08-27 | 2015-08-27 | UST-62 |  | WS-88536
95364 | 20DAY | 2015-10-08 | 2015-12-11 | 2015-12-22 | 2016-03-15 | Contacted consultant asking if all samples were taken and just not listed in report. |  | WS-88537
95363 | IAR |  | 2015-10-07 | 2015-11-07 | 2015-11-07 | Initial Assessment Report |  | WS-88535
95201 | FPRS |  | 2015-10-06 | 2015-10-07 | 2015-10-07 | A 5-hr AFVR event recovered 20-gallon FP out of total 69-gallon fluid recovery. |  | WS-88361
95366 | OTH |  | 2015-10-06 | 2015-10-13 | 2015-10-19 | Water supply well sample results. |  | WS-88504
95366 | CSA | 2015-10-19 | 2016-03-29 | 2016-03-29 | 2016-04-04 |  |  | WS-88504 | 2016-02-19
15096 | FPRS |  | 2015-10-08 | 2015-10-15 | 2015-10-15 | Recovered 7 gallons of FP and 16 gallons of contaminated water from RW-1. Total recovery on site thus far is 1833 gallons of FP and 5126 of contaminated water. |  | WS-15096
95122 | MRP |  | 2015-10-08 | 2015-10-15 | 2015-10-15 | N-1, N-7, still above 2L |  | WS-88269
0 | RMR |  | 2015-10-19 | 2015-10-20 | 2015-10-20 |  |  | WS-3278
0 | RMR |  | 2015-10-23 | 2015-10-23 | 2015-10-23 | NTCP proposes natural attenuation after years of active remediation for soil and groundwater by SVE, AS, and GW recovery, and was approved for implementation. AS/SVE/GW system need to remain at the site if reactivation is necessary. |  | WS-6367
95358 | OTH |  | 2015-09-18 | 2015-11-02 | 2015-11-02 | Initial Assessment Report |  | WS-88531
95365 | OTH |  | 2015-11-02 |  | 2015-11-02 | UST-62 |  | WS-88538
19922 | OTH |  | 2015-11-23 | 2015-11-24 | 2015-11-24 | IAA report. GW below 2L and soils excavated to below residential MSCCs. Cannot NRP unitl guidance from Raleigh. |  | WS-19922
95367 | OTH |  | 2015-11-30 | 2015-12-01 | 2015-12-01 | 24 hour notice |  | WS-88539
95366 | OTH2 | 2015-10-19 | 2016-01-05 | 2016-01-05 | 2016-04-04 | Well receptor survey (extension letter) Due: 2/8/2016 |  | WS-88504 | 2016-02-08
95368 | OTH |  | 2015-10-06 | 2015-10-06 | 2015-10-06 | IAR |  | WS-88540
87312 | RMR |  | 2015-12-04 | 2015-12-07 | 2015-12-07 | MW119X, MW120X and PC6 show concentrations of napthalene for the first time. Levels are below 2L, but still present. MW1X, MW2X, MW118X, PC7 and PC9 above 2L for benzene, but below GCLs. |  | WS-87312
95365 | IAR |  | 2015-11-12 | 2016-01-22 | 2016-01-22 | Initial assessment report, no further action necessary following soil excavation and soil removal. TPH samples were non-detect by methods 3550 and 5030 |  | WS-88538
95369 | OTH |  | 2015-11-12 | 2015-11-16 | 2015-11-18 | IAR-As of 11/16/2015 not approved until e-copy arrives. E-copy arrives on 11/18/2015. |  | WS-88541
95372 | OTH |  | 2015-11-11 | 2015-11-11 | 2015-11-11 | UST-62 |  | WS-88544
0 | RMR |  | 2015-12-16 | 2015-12-18 |  | BZ, MTBE, and naphthalene were detected higher than 2Ls. | 2015-12-18 | WS-7744
0 | RMR |  | 2016-01-04 | 2016-01-06 | 2016-01-06 |  |  | WS-3278
0 | CSA | 2016-01-11 | 2016-03-28 | 2016-04-05 | 2016-04-06 |  |  | WS-5067 | 2016-01-30
15096 | RMR |  | 2016-01-12 | 2016-01-14 | 2016-01-14 | Low flow perisstaltic pumps are effective for FP recovery.FP still exists in RW-1. MW-1 has 49.4 ppb of naphthalene. MW-9A has 1.6 ppb tetrachorethene. |  | WS-15096
95376 | OTH |  | 2015-12-04 | 2015-12-04 | 2015-12-04 | UST-62 |  | WS-88547
95378 | OTH |  | 2015-10-06 | 2015-10-07 | 2015-10-07 | IAR |  | WS-88549
95379 | OTH |  | 2016-01-25 | 2016-01-25 | 2016-01-25 | UST-62, DRO of 4,570 discovered 5 ft. below grade during ESA II invvestigation. |  | WS-88550
95314 | OTH |  | 2014-09-09 | 2014-09-09 | 2014-09-09 | IAAR |  | WS-88480
95380 | SCSC |  | 2016-01-02 | 2016-01-14 | 2016-01-19 | Soil Cleanup Report |  | WS-88551
95201 | FPRS |  | 2016-01-15 | 2016-01-20 | 2016-01-20 | A 5-hour AFVR event recovered 27-gallons out of 96-gallons of product-water mixture. |  | WS-88361
0 | RMR |  | 2016-01-25 | 2016-01-26 | 2016-01-26 | Benzene higher than GCL was detected in MW-17 and MW-21D. |  | WS-7691
95371 | DR |  | 2016-01-27 | 2016-02-11 | 2016-02-11 | Initial Assessment Report following review NFA issued |  | WS-88543
0 | RMR |  | 2016-02-01 | 2016-02-04 | 2016-02-04 |  |  | WS-6367
95382 | OTH |  | 2016-02-03 | 2016-02-05 | 2016-02-05 | UST-62 |  | WS-88552
95383 | OTH |  | 2015-11-24 | 2016-02-16 | 2016-02-16 | IAR |  | WS-88553
95385 | OTH |  | 2016-02-17 | 2016-02-17 | 2016-02-17 | UST-62 stated 75 gal mineral oil release from pole transformer due to tree impact. Contaminated sod removed. |  | WS-88555
95379 | OTH |  | 2016-03-01 | 2016-03-01 | 2016-03-01 | Phase II Assessment and final sampling for aliphatics and aromatics. New sample shows below Soil to Groundwater MSCCs. |  | WS-88550
95335 | OTH |  | 2016-01-25 | 2023-06-23 | 2023-06-23 | Environmental Services report documents additional contamination due to faulty fuel line. 311 gal product and PCW recovered from crawlspace, 1.36 tons soil excavated from crawlspace. Soil TPH >AL, GW from MW-1 <2L. |  | WS-88501
95387 | OTH |  | 2016-02-15 | 2016-02-15 | 2016-02-15 | UST-62 |  | WS-88557
95052 | CSAM |  | 2016-02-16 |  |  |  |  | WS-88194
95246 | RMRI |  | 2016-01-28 | 2016-02-26 | 2016-02-29 |  |  | WS-88406
14636 | RMR |  | 2016-02-22 | 2016-02-23 | 2016-02-23 | Ethylbenzene, xylenes, and naphthalene were higher than 2L standards. |  | WS-14636
0 | RMR |  | 2016-02-22 | 2016-02-23 | 2016-02-23 | Low level benzene and MTBE were detected in MW-11, 12, and 13. Approval for abandoning 37 remediation and monitoring wells. |  | WS-7706
0 | RMR |  | 2016-02-19 | 2016-02-22 | 2016-02-22 |  |  | WS-3571
95382 | OTH |  | 2016-03-04 | 2016-03-09 | 2016-03-09 | Initial Assessment Report-sent an nfa |  | WS-88552
95386 | OTH |  | 2016-03-07 | 2016-03-07 |  | Letter was received that the RP has no resources to comply with assessment and clean-up requirements. |  | WS-88556
95379 | OTH |  | 2016-03-04 | 2016-03-04 | 2016-03-04 | Hard copy of electronic version of Phase II Assessment submitted 3/1/2016. |  | WS-88550
95267 | OTH |  | 2016-03-10 | 2016-03-14 | 2016-03-14 | Interim CSA report. Soils still exceed Ind/Com MSCCs located in an area limited to an area northeast of the release and cannot be removed due to piping infrastructure on site. MW-16 contained contaminants above 2L and deep wells (bedrock) MW-5D and MW-15D showed contaminants above 2L. MW-15D showed 1,2 dichloroethane above GCLs. Groundwater flow is generally to the southeast. |  | WS-88428
95388 | UST62 |  | 2016-03-11 | 2016-03-11 | 2016-03-11 |  |  | WS-88558
95352 | OTH |  | 2015-09-25 | 2016-03-22 | 2016-03-22 | IAR |  | WS-88522
95384 | ISA |  | 2016-03-14 | 2016-03-15 | 2016-03-21 | ISA = Initial Site Assessment |  | WS-88554
95384 | 24-Hr |  | 2016-02-02 | 2016-02-10 | 2016-02-15 |  |  | WS-88554
95122 | RMR |  | 2016-03-31 | 2016-04-04 | 2016-04-04 |  |  | WS-88269
95389 | ESA |  | 2016-03-21 | 2016-03-28 | 2016-04-04 |  |  | WS-88559
95390 | OTH |  | 2016-04-04 | 2016-04-11 | 2016-04-11 | Remaining soils below TPH action level. NFA issued 4/11/2016. |  | WS-88560
0 | RMR |  | 2016-04-14 | 2016-04-14 | 2016-04-14 |  |  | WS-3278
95246 | RMR |  | 2016-04-11 | 2016-04-14 | 2016-04-18 |  |  | WS-88406
95391 | OTH |  | 2016-04-06 | 2016-04-27 | 2016-04-27 | Initial Abatement Report. 96.18 tons soil excavated. All confirmation samples <AL except one, which was BDL for RBCA parameters. |  | WS-88562
95392 | OTH |  | 2015-04-22 | 2016-04-28 | 2016-04-28 | Diesel fuel spill as a result of a traffic accident with a truck owned by Celadon Trucking Co.. 71 tons of contaminated soils removed and taken to a landfill for daily cover. Soils excavated to below detect. |  | WS-88563
15096 | FPRS |  | 2016-04-28 | 2016-04-29 | 2016-04-29 | Only RW-1 had FP (0.19 ft.) 10 gallons of FP and 20 gallons of contaminated water recovered. Total so far is 1,847 gallons of FP and 5,161 gallons of contaminated water recovered. MW-1 still above 2L for naphthalene (49.4 ppb) and MW-9A for tetrachloroethene (1.6 ppb). Continued FP recovery and sampling. |  | WS-15096
15096 | FPRS |  | 2016-09-30 | 2016-10-04 | 2016-10-04 | NAPL Recoverty Rpt. Slight increase of napthalene in MW-1 (49.4 ppb to 54.8 ppb). Increase in MW-4 for napthalene (BD to 31.4 ppb) and slight increase of tetrachloroethene in MW-9A (1.6 ppb to 2.31 ppb). Also an increase of FP in RW-1 (0.15 ft. to 0.37 ft.) Report recommends continued FP removal with perestalic pumps and continued monitoring. |  | WS-15096
95389 | SCR |  | 2016-04-18 | 2016-04-19 | 2016-04-25 |  |  | WS-88559
95393 | OTH |  | 2016-03-17 | 2016-03-17 | 2016-03-17 |  |  | WS-88564
0 | OTH |  | 2016-04-29 | 2016-04-29 | 2016-04-29 | UST-62 but no soil contamination |  | WS-88565
95393 | LSA1 |  | 2016-05-10 | 2016-05-19 | 2016-05-19 | Site Check Report/Clean Up |  | WS-88564
95394 | OTH |  | 2016-05-17 | 2016-05-17 | 2016-05-17 | Soil Assessment and Remediation Report indicates contaminated soils removed to below clean-up to below action level. NFA issued 5/17/2016. |  | WS-88566
95395 | FPRS |  | 2016-05-16 | 2016-05-16 | 2016-05-16 |  |  | WS-88567
95396 | OTH |  | 2016-02-04 |  | 2016-02-04 | Notice from the WA Co Emergency Management |  | WS-88568
95396 | OTH |  | 2016-02-18 |  | 2016-02-26 | Lab data from soil samples. |  | WS-88568
95397 | OTH |  | 2016-05-19 | 2016-05-19 | 2016-05-19 | UST-62 |  | WS-88569
95397 | OTH |  | 2016-05-20 | 2016-05-20 | 2016-05-20 | Norfolk Southern Incident Report for diesel spill form a locomotive that happened on Track #7 at the Spencer Yard B on 3/30/2016. |  | WS-88569
95301 | RMR |  | 2016-05-02 | 2016-05-06 | 2016-05-06 |  |  | WS-88467
0 | RMR |  | 2016-05-02 | 2016-05-04 | 2016-05-04 |  |  | WS-5153
18126 | RMR |  | 2016-05-02 | 2016-05-05 | 2016-05-05 |  |  | WS-18126
0 | RMR |  | 2016-04-28 | 2016-04-29 | 2016-04-29 | Benzene detected in MW-1 @ 2.9ppb. |  | WS-3775
87312 | RMR |  | 2016-05-24 | 2016-05-24 | 2016-05-24 | General decreasing trend in contamination. Slight increase in benzene in MW-118X. Slight increase in EDB in MW1X and an increase in naphthalene in MW-118X..All other wells indicated decreases. |  | WS-87312
0 | OTH |  | 2016-06-06 | 2016-06-06 | 2016-06-06 | Ruptured tank occurred on an aspholt parking lot. All contaminated material (soils and sorbent) drummed and transported off-site by SWS Environmental. NFA issued 6/6/2016. |  | WS-88565
95289 | SARL |  | 2016-02-16 | 2016-06-07 | 2016-06-07 | Slight soil and trace groundwater contamination identified. Proposed additional soil excavation and re-sample monitoring well MW3 and 2 potable wells |  | WS-88453
95398 | 20DAY |  | 2012-04-16 | 2016-06-02 | 2016-06-02 |  |  | WS-88570
95399 | UST62 |  | 2016-06-03 | 2016-06-03 | 2016-06-03 |  |  | WS-88571
95400 | OTH |  | 2016-05-17 | 2016-05-17 | 2016-05-17 | UST-62 |  | WS-88572
0 | RMR |  | 2016-05-23 | 2016-05-25 | 2016-05-25 |  |  | WS-5068
87158 | RMR |  | 2016-06-16 |  |  |  |  | WS-87158
0 | MRP |  | 2016-06-16 |  |  |  |  | WS-3367
15096 | MRP |  | 2016-06-23 | 2016-06-28 | 2016-06-28 | FP increased from 0.15 ft. in April 2016 to 0.4 ft. in June 6, 2016. No FP in WW-4, however naphthalene increased from BDL to 31.4 ppb. Report recommendations include FP recovery in any well with measurable FP and another sampling event in December of 2016. This office agrees with report recommendations. |  | WS-15096
95246 | RMR |  | 2016-07-15 | 2016-07-18 | 2016-07-25 |  |  | WS-88406
0 | OTH |  | 2016-07-07 | 2016-07-22 | 2016-07-22 |  |  | WS-5067
95402 | UST62 |  | 2016-07-29 | 2016-07-29 | 2016-07-29 |  |  | WS-88575
0 | OTH |  | 2016-03-15 | 2016-03-22 | 2016-03-22 |  |  | WS-5153
0 | RMR |  | 2016-08-04 | 2016-08-09 | 2016-08-09 | Benzene concentrations greater than the GCL detected in MW-21D |  | WS-7691
0 | RMR |  | 2016-08-10 | 2016-08-11 | 2016-08-11 | Benzene was detected at a concentration exceeding the GCL in MW-21D |  | WS-6367
95323 | SCSC |  | 2015-01-16 | 2015-01-16 | 2016-08-15 |  |  | WS-88488
95404 | UST62 |  | 2016-08-15 | 2016-08-17 | 2016-08-17 |  |  | WS-88578
95405 | UST62 |  | 2016-08-09 | 2016-08-09 | 2016-08-09 |  |  | WS-88579
95407 | UST61 |  | 2016-08-05 | 2016-08-05 | 2016-08-16 |  |  | WS-88581
95405 | IAR | 2016-08-22 | 2016-09-12 | 2016-09-22 | 2016-09-26 |  |  | WS-88579 | 2016-09-22
95408 | UST61 |  | 2016-08-15 | 2016-08-15 | 2016-08-15 | Phone call to report incident. Site visit on 8/16/2016. Happened a couple of weeks before. |  | WS-88582
95409 | LSA1 |  | 2016-06-21 | 2016-08-25 | 2016-08-25 |  |  | WS-88583
95403 | ESAA |  | 2016-08-29 |  |  | Addendum |  | WS-88576
95410 | IAR |  | 2016-07-08 | 2016-07-20 | 2016-07-20 |  |  | WS-88585
95416 | UST62 |  | 2016-08-15 | 2016-08-15 | 2016-08-15 | 24 hour notice |  | WS-88587
95412 | UST62 |  | 2016-08-15 | 2016-08-15 | 2016-08-15 |  |  | WS-88588
95413 | UST62 |  | 2016-09-02 | 2016-09-02 | 2016-09-19 |  |  | WS-88589
95414 | OTH |  | 2016-09-01 | 2016-09-02 | 2016-09-02 |  |  | WS-88591
95415 | OTH |  | 2016-08-10 | 2016-09-08 | 2016-09-08 | Phase II ESA |  | WS-88592
0 | RMR |  | 2016-09-05 | 2016-09-07 | 2016-09-07 | Benzene was detected in MW-12 at a concentration greater than 10 times the 2B |  | WS-7706
14636 | RMR |  | 2016-09-02 | 2016-09-06 | 2016-09-06 | Ethylene, xylenes, and naphthalene concentrations exceeded the 2L Standard in FMW-15 during this sampling event but were below the 2L Standards during the previous sampling event. |  | WS-14636
95408 | OTH |  | 2016-09-12 | 2016-09-16 | 2016-09-16 | IAR |  | WS-88582
95417 | IAR |  | 2015-08-13 | 2016-09-13 | 2016-09-13 | Confirmation samples above the TPH action level in 2015 were analyzed for risk based parameters and all were below the detection limit. |  | WS-88593
95289 | OTH |  | 2016-09-19 | 2016-09-19 | 2016-09-19 | Lab results |  | WS-88453
95178 | RMR |  | 2016-09-07 | 2016-09-13 | 2016-09-13 |  |  | WS-88336
95418 | IAR |  | 2016-09-12 | 2016-09-14 | 2016-09-14 |  |  | WS-88594
95401 | SCSC | 2016-08-01 | 2016-09-12 | 2016-09-21 | 2016-09-26 |  |  | WS-88574
18186 | IAR |  | 1997-11-14 |  |  |  |  | WS-18186
95402 | SCSC | 2016-08-08 | 2016-09-12 | 2016-09-29 | 2016-10-03 |  |  | WS-88575
95246 | RMR |  | 2016-09-15 | 2016-09-28 | 2016-10-03 |  |  | WS-88406
0 | RMR |  | 2016-10-03 | 2016-10-04 | 2016-10-04 |  |  | WS-3278
95395 | OTH |  | 2016-05-10 | 2016-05-10 | 2016-05-10 | Report of Limited Site Investigation. Release from two HO ASTs in the sub-basement of building discovered 2014. Soil & air assessment in 2016 indicated soils >DRO AL and EPH >STW & RES MSCCs, and soil gas PCE, 1,3-butadiene, & chloroform >RES VISL. Indoor air indicated ethylbenzene &m,p-xylenes >NON-RES VISL, and o-xylene, 1,2,4-TMB, 1,3,5-TMB >RES VISL. |  | WS-88567
95146 | RMR |  | 2016-09-30 | 2016-10-13 | 2016-10-17 |  |  | WS-88297
95407 | SCSC |  | 2016-09-07 | 2016-10-13 | 2016-10-17 |  |  | WS-88581
95416 | SCH |  | 2016-11-04 | 2016-11-07 | 2017-02-22 | Needs more samples. Asking for samples along the grassy line next to the curbing. |  | WS-88587
0 | RMR |  | 2016-10-21 | 2016-11-01 | 2016-11-04 | No FP recovery activities in 2016 RMR |  | WS-7694
95423 | OTH |  | 2016-09-30 | 2016-10-30 | 2016-11-14 | Remediation waste oil release. |  | WS-88597
86926 | RMR |  | 2016-11-08 | 2016-11-09 | 2016-11-09 |  |  | WS-86926
21263 | OTH |  | 2016-11-21 | 2016-11-22 | 2016-11-22 | Request for NFA with soil sample results. Sample is below the TPH action level. NFA issued 11/22/2016. |  | WS-21263
95109 | OTH |  | 2016-12-01 | 2017-01-20 | 2017-01-24 | IAAR Three combustion turbine units were removed and underlying soils sampled and excavated. Contamination was discovered in the area of the pad foundations for CT-4 and CT-6. Contamination was diesel fuel and lubrication oil. Samples exceeding the TPH action levels were analyzed with *@^)/*@&) and MADEP VPH/EPH. Only SW-2-7 exceeded Residential MSCCs (1-methylnapthalene at 23,500 ppb and Aromatics C9-C10 at 1,728 ppb). All other remaining soils were below Residential Standards. |  | WS-88256
95201 | FPRS |  | 2016-11-17 | 2016-11-21 | 2016-11-21 | A 3.5-hour AFVR event recovered 50-gallon FP out of total 69-gallon fluid recovered. AFVR is very effective in the season of low GW elevations. |  | WS-88361
95425 | UST62 |  | 2016-09-29 | 2016-10-05 | 2016-10-10 |  |  | WS-88605
95426 | OTH |  | 2016-12-02 | 2016-12-06 | 2016-12-06 | IAA Report - Soils excavated to below action level. |  | WS-88606
95427 | OTH |  | 2016-09-30 | 2016-09-30 | 2016-09-30 |  |  | WS-88607
95427 | SCH |  | 2016-11-07 | 2016-12-07 | 2016-12-07 |  |  | WS-88607
95428 | IAR |  | 2016-10-31 | 2016-12-09 | 2016-12-09 | Need base sample for RBCA and LSA. |  | WS-88608
95425 | 20DAY |  | 2016-11-18 | 2016-11-23 | 2016-11-28 |  |  | WS-88605
95425 | LSA1 | 2016-11-28 | 2016-12-08 |  |  |  |  | WS-88605 | 2017-01-29
95201 | FPRS |  | 2016-12-05 | 2016-12-07 | 2016-12-07 | A 3.5 hour AFVR event recovered 80 gallons of free product out of a total of 167 gallons of fluid recovered. AFVR is very effective in the season of low groundwater elevations. |  | WS-88361
0 | RMR |  | 2016-12-09 | 2016-12-14 | 2016-12-14 | Benzene, MTBE, and naphthalene were detected at concentrations higher than 2L in two deep wells. |  | WS-7744
95428 | OTH | 2016-12-20 | 2017-02-15 | 2017-05-23 | 2017-05-23 | LSA NORR - ecopy only |  | WS-88608
95430 | UST62 |  | 2017-01-03 | 2017-01-03 | 2017-01-03 |  |  | WS-88611
95431 | UST62 |  | 2017-01-06 | 2017-01-20 | 2017-01-20 |  |  | WS-88613
95432 | UST62 |  | 2016-12-22 | 2017-01-24 | 2017-01-24 |  |  | WS-88614
95433 | UST62 |  | 2016-06-28 | 2016-06-28 | 2016-06-28 |  |  | WS-88615
95434 | UST62 |  | 2017-01-17 | 2017-01-17 | 2017-01-17 |  |  | WS-88616
95435 | IAR |  | 2016-12-09 | 2017-04-05 | 2017-04-05 | Sample S-7 detected TPH-DRO @ 205 ppm. The terrain is very steep with rock out-crops making access for heavy equipment difficult. All other samples were non-detect and surface water samples and sample from supply well were all non-detect. Followiong site visit on 4-13-17, no further actions will be requested |  | WS-88618
95436 | UST62 |  | 2017-01-18 | 2017-01-18 | 2017-01-18 |  |  | WS-88619
95405 | CAP |  | 2016-12-15 | 2016-12-21 | 2016-12-21 |  | 2016-09-08 | WS-88579
0 | RMR |  | 2016-12-21 | 2016-12-22 | 2016-12-22 |  |  | WS-3278
95435 | OTH |  | 2016-12-09 | 2017-04-05 | 2017-04-05 |  |  | WS-88618
95437 | UST62 |  | 2017-01-23 | 2017-01-27 | 2017-01-27 |  |  | WS-88573
95430 | IAR |  | 2017-01-23 | 2017-02-07 | 2017-02-07 | Water supply well within 80 feet of excavation. Post excavation samples below 100 ppm TPH-DRO. |  | WS-88611
95438 | UST62 |  | 2017-01-23 | 2017-01-27 | 2017-01-27 | EM43 report |  | WS-88621
95439 | UST62 |  | 2017-01-26 | 2017-01-27 | 2017-01-27 |  |  | WS-88622
0 | RMR |  | 2017-01-24 | 2017-01-24 | 2017-01-24 | Benzene was detected at a concentration exceeding the GCL in monitoring well MW-21D. |  | WS-7691
95434 | SCH |  | 2017-01-31 |  |  |  |  | WS-88616
95437 | OTH |  | 2017-02-16 | 2017-02-16 | 2017-02-23 | Initial Assessment and Abatement Report due. NORR sent 02/09/2017. Soils excavated to below GRO and DRO action levels. NFA issued 2/24/2017. |  | WS-88573 | 2017-03-09
95440 | IAR |  | 2017-02-06 | 2017-02-06 | 2017-02-12 |  |  | WS-88586
95441 | UST62 |  | 2017-02-08 | 2017-02-12 | 2017-02-12 |  |  | WS-88623
95443 | UST62 |  | 2017-02-06 | 2017-02-12 | 2017-02-12 |  |  | WS-88624
95433 | 20DAY |  | 2016-08-12 |  | 2016-11-17 |  |  | WS-88615
15096 | MRP |  | 2017-01-09 | 2017-01-25 | 2017-02-14 | Report states there has been a decrease in NAPL thickness within monitoring well RW-1 from 0.40 feet to 0.26 feet. Dissolved phase naphthalene concentration in MW-4 decreased from 31.4 ppb to 13.5 ppb. MTBE increased in MW-1 from 3.59 ppb to 5.77 ppb. Low flow peristaltic pumping resulted in 10 gallons NAPL and 18 gallons hydrocarbon impacted water recovered from RW-1 for a total historical recovery of 1,875 gallons NAPL and 5,223 gallons hydrocarbon impacted groundwater. |  | WS-15096
95349 | OTH |  | 2017-02-13 | 2017-02-14 | 2017-02-14 | IAA and Site Closure Request. No water encountered during excavartion and soils cleaned up to below action levels. |  | WS-88519
95444 | UST62 |  | 2017-02-14 | 2017-02-14 | 2017-02-14 |  |  | WS-88625
95246 | RMR |  | 2017-01-30 | 2017-02-10 | 2017-02-13 |  |  | WS-88406
95425 | DR | 2016-12-12 | 2017-01-27 | 2017-01-27 | 2017-02-06 | Book R 7895, pages 3046-3049 |  | WS-88605
95425 | PN | 2016-12-12 | 2017-01-27 | 2017-01-27 | 2017-02-06 |  |  | WS-88605
95436 | OTH |  | 2017-02-20 |  |  | ISA |  | WS-88619
95443 | SCH |  | 2017-02-22 |  |  |  |  | WS-88624
95441 | OTH |  | 2017-02-24 | 2017-02-24 | 2017-02-24 | Soil Remd. Rpt. |  | WS-88623
95438 | OTH |  | 2017-02-27 | 2017-02-27 |  | Initial Assessment Report |  | WS-88621
95444 | OTH | 2017-02-27 | 2017-11-28 |  | 2017-12-18 | Some of the clean up information. Lacking confirmation samples after digging out soil. |  | WS-88625
95445 | IAR |  | 2017-03-07 | 2017-03-07 | 2018-05-22 | Requested additional required information not included in the report on 03-08-2017 |  | WS-88628
14636 | RMR |  | 2017-03-02 | 2017-03-02 | 2017-03-02 | The suspected abandoned pipeline has been investigated using GPR and a plan has been developed to remove it. |  | WS-14636
0 | RMR |  | 2017-02-27 | 2017-02-28 | 2017-02-28 |  |  | WS-7706
0 | RMR |  | 2017-02-24 | 2017-02-28 | 2017-02-28 |  |  | WS-3571
95446 | OTH |  | 2017-03-07 | 2017-03-08 | 2017-03-08 | IAA shows contaminated soils cleaned up to below the TPH action levels. NFA issued 3/8/2017. |  | WS-88629
95397 | LSA2 |  | 2017-03-09 |  |  |  |  | WS-88569
95122 | RMR |  | 2017-03-14 | 2017-03-22 | 2017-03-23 | 0.55 feet NAPL observed in N7, 11 gallons recovered bringing the cumulative total to 28,063 gallons. PAHs detected in 5 of the 8 wells sampled but none were above 2L. |  | WS-88269
95403 | ESA |  | 2016-06-01 |  |  |  |  | WS-88576
95439 | IAAR |  | 2017-03-15 | 2017-03-31 | 2017-03-15 | IAAR |  | WS-88622
95447 | OTH |  | 2017-03-15 | 2017-03-15 | 2017-03-15 | Soil clean-up report. Soils excavated to below MSCCs. NFA issued 3/15/2017. |  | WS-88630
95448 | UST62 |  | 2017-03-10 | 2017-03-10 | 2017-03-10 | Approximately 25 gal DSL released. Roadway cleaned, soil boomed. |  | WS-88632
95450 | UST62 |  | 2017-03-16 | 2017-03-22 | 2017-03-22 |  |  | WS-88633
95451 | UST62 |  | 2017-03-17 | 2017-03-22 | 2017-03-22 | DSL released onto north shoulder of Reidsville Rd at intersection with Old Belews Creek Rd. |  | WS-88634
95452 | UST62 |  | 2017-03-22 | 2017-03-22 | 2017-03-22 |  |  | WS-88635
95432 | IAR |  | 2017-03-09 | 2017-03-24 | 2017-03-24 | A total of 9.11 tons of soil was excavated and remaining soils are below TPH screening levels. NFA issued 3/24/2017. |  | WS-88614
95454 | IAR |  | 2017-03-02 | 2017-04-06 | 2017-04-10 |  |  | WS-88637
18126 | RMR |  | 2017-04-06 | 2017-04-28 | 2017-04-28 |  |  | WS-18126
0 | MRP |  | 2017-04-06 | 2017-04-27 | 2017-04-27 |  |  | WS-5153
95301 | RMR |  | 2017-04-24 | 2017-05-01 | 2017-05-06 |  |  | WS-88467
95455 | UST62 |  | 2017-03-24 | 2017-03-24 | 2017-03-28 |  |  | WS-88638
95453 | OTH |  | 2017-04-04 | 2017-04-05 | 2017-04-05 | Soil Remediation Rpt. |  | WS-88636
95452 | OTH |  | 2017-04-04 | 2017-04-05 | 2017-04-05 | Soil Remediation Rpt. |  | WS-88635
95450 | OTH |  | 2017-04-04 | 2017-04-19 | 2017-04-19 | Soil Renediation Rpt. |  | WS-88633
95451 | OTH |  | 2017-04-04 | 2017-04-19 | 2017-04-19 | Soil Remediaton Rpt. |  | WS-88634
95449 | OTH |  | 2017-04-04 | 2017-04-05 | 2017-04-05 | Soil Remediation Report |  | WS-88595
95449 | OTH |  | 2017-03-16 | 2017-03-16 | 2017-03-16 | UST 61 |  | WS-88595
95453 | OTH |  | 2017-03-22 | 2017-03-22 | 2017-03-22 | 24 hour notice |  | WS-88636
95456 | UST62 |  | 2017-04-05 | 2017-04-05 | 2017-04-05 |  |  | WS-88641
95416 | OTH |  | 2017-04-06 |  |  | Diesel Fuel Rel. Report |  | WS-88587
0 | RMR |  | 2017-04-13 | 2017-04-18 | 2017-04-18 |  |  | WS-3278
0 | RMR |  | 2017-04-18 | 2017-04-19 | 2017-04-19 | Benzene was only detected at a concentration higher than GCL in MW-39. MWs installed upgradient, there may be an off-site sources from GNC site. |  | WS-6367
15096 | RMRI |  | 2017-05-02 | 2017-05-24 | 2017-05-24 | NPAL thickness in RW-1 increased from 0.26 feet to 0.48 feet. Low flow peristaltic pumping resulted in 25 gallons of NAPL and 40 gallons of hydrocarbon impacted groundwater being removed from RW-1 for a total historical recovery of 1,900 gallons NAPL and 5,263 gallons of hydrocarbon impacted groundwater. |  | WS-15096
95301 | RMR |  | 2017-03-13 |  |  |  |  | WS-88467
95457 | UST62 |  | 2017-05-01 | 2017-05-01 | 2017-05-09 |  |  | WS-88642
95458 | OTH |  | 2017-05-01 | 2017-05-01 | 2017-05-05 | Complaint to NRC Incident No. 1177776 |  | WS-88643
95109 | OTH |  | 2017-05-15 | 2017-05-17 | 2017-05-17 | HDPE Trench Asses. Hits above the DRO action limit for samples ESW-3 (595 ppm), ESW-4 (1,680 ppm) and WSW-4 (164 ppm). 265 tons of contaminated soils disposed of at Upper Piedmont Environmental. |  | WS-88256
95459 | UST62 |  | 2017-05-10 | 2017-05-17 | 2017-05-17 |  |  | WS-88644
0 | RMR |  | 2017-05-09 | 2017-05-10 | 2017-05-10 | Benzene detected in MW-20 at 34.7 ug/l |  | WS-3775
95460 | UST61 |  | 2017-02-22 | 2017-02-22 | 2017-02-22 | No confirmation sampling. |  | WS-88645
95457 | IAR |  | 2017-05-19 | 2017-06-15 | 2017-06-15 |  |  | WS-88642
0 | NTCP |  | 2017-05-15 | 2017-05-16 | 2017-05-16 |  |  | WS-6367
95461 | UST62 |  | 2017-05-23 | 2017-05-23 | 2017-05-23 |  |  | WS-88647
95463 | OTH |  | 2017-04-07 | 2017-05-25 | 2017-05-25 | Closure Report |  | WS-88649
95464 | IAR |  | 2017-05-23 | 2017-05-31 | 2017-05-31 | Impacted soil excavated. Highest concentration of TPH-DRO is 22.9 ppm. |  | WS-88650
95465 | other |  | 2017-05-26 | 2017-05-26 | 2017-05-26 | spill report, no samples collected |  | WS-88651
95466 | UST62 |  | 2017-05-30 | 2017-05-30 | 2017-05-30 |  |  | WS-88652
95109 | OTH |  | 2017-05-31 | 2017-06-07 | 2017-06-07 | Used Oil AST pad excavation report 411.15 tons of contaminated soils and disposed of at the Republic Services Upper Piedmont landfill. Sidwall samples ASW-1 and ASW-2 could not be excavated to below 100 ppm DRO due to utility lines. The soil samples above DRO action levels did not exceed Residential or Industrial/kCommercial MSCCs. |  | WS-88256
95456 | OTH |  | 2017-05-05 | 2017-06-06 | 2017-06-06 | Initial Abatement Report. Awaiting hard copy. 121 tons of soil removed. Remaining soils above residential and soil-to-groundwater. LSA required |  | WS-88641
95467 | OTH |  | 2017-06-13 | 2017-06-13 | 2017-06-13 | Receipt for the pumping of the septic tank, disposal manifest, and photos including the final fill-in of the septic tank. |  | WS-88653
87312 | RMR |  | 2017-06-13 | 2017-06-14 | 2017-06-14 | NA appears to be working. Decreasing contaminant concentrations in MW1X, MW2X, PC-7 and PC-9 Slight increase in MW-188X for benzene, but below the ACL (50ppb) since February 2014. |  | WS-87312
0 | RMR |  | 2017-06-14 | 2017-06-16 | 2017-06-16 |  |  | WS-5068
95469 | UST62 |  | 2017-05-23 | 2017-05-23 | 2017-05-23 |  |  | WS-88655
95469 | IAR |  | 2017-05-09 | 2017-06-12 |  | approved 06-192017 |  | WS-88655
0 | RMR |  | 2017-06-18 | 2017-06-23 | 2017-06-23 |  |  | WS-3367
95470 | UST62 |  | 2017-04-28 | 2017-04-28 | 2017-04-28 |  |  | WS-88656
0 | OTH |  | 2017-06-21 | 2017-06-26 | 2017-06-26 | Waste tickets for solid wastes. |  | WS-88658
95471 | UST62 |  | 2017-06-23 | 2017-06-23 | 2017-06-23 |  |  | WS-88659
95472 | UST62 |  | 2017-05-31 | 2017-05-31 | 2017-05-31 |  |  | WS-88661
95473 | UST62 |  | 2017-06-28 | 2017-06-28 | 2017-06-28 |  |  | WS-88662
95473 | NRC |  | 2017-06-27 | 2017-06-27 | 2017-06-27 | NRC #1182079 |  | WS-88662
95474 | OTH |  | 2017-06-01 | 2017-06-01 | 2017-06-01 | UST-62 |  | WS-88663
95476 | UST62 |  | 2017-06-26 | 2017-06-28 | 2017-06-28 |  |  | WS-88668
95477 | UST62 |  | 2017-06-13 | 2017-06-28 | 2017-06-28 |  |  | WS-88669
0 | NRC |  | 2015-09-09 |  |  | #1128014 |  | WS-88670
95475 | OTH |  | 2017-06-13 | 2017-06-13 | 2017-06-13 | UST-62 |  | WS-88667
15096 | RMRI |  | 2017-06-30 | 2017-07-26 | 2017-07-26 | NAPL thickness in RW-1 decreased from 0.48 feet to 0.41 feet. Low flow peristaltic pumping removed 12 gallons of NAPL and 22 gallons of impacted groundwater for a total historical recovery of 1,912 gallons NAPL and 5,285 gallons of hydrocarbon impacted groundwater. |  | WS-15096
95102 | OTH |  | 2017-07-13 |  |  | certified mail return receipts & NORP |  | WS-88244
95473 | OTH |  | 2017-07-17 |  |  | Rpt. Of Environmental Services |  | WS-88662
95122 | CAP |  | 2017-07-18 | 2017-08-09 | 2017-08-10 | CAP Addendum #3- summary of proposed stormwater retention pond expansion project. 11/14/2017: Funds are unavailable to proceed with remediation project. Will continue NAPL recovery and annual groundwater sampling until funds are available for the project in FY 2020-2021. |  | WS-88269
95478 | OTH |  | 2017-07-24 |  | 2017-07-24 |  |  | WS-88673
95463 | UST61 |  | 2017-04-07 | 2017-07-27 | 2017-07-27 | 24 hour notice in the Closure report |  | WS-88649
0 | OTH |  | 2017-07-31 | 2017-07-31 | 2017-07-31 | Site visit report conducted by WSRO on 7/31/2017. |  | WS-88674
95178 | OTH |  | 2017-07-14 | 2017-07-18 | 2017-07-18 | Soil and Groundwater Report-Anaysis with risk-based methods |  | WS-88336
0 | RMR |  | 2017-07-22 | 2017-07-01 | 2017-08-01 |  |  | WS-3278
95479 | OTH |  | 2017-08-11 |  | 2017-08-11 | 24 Hour notice |  | WS-88675
95480 | OTH |  | 2017-07-13 |  | 2017-07-13 | 24 hour notice |  | WS-88676
0 | OTH |  | 2017-08-16 |  | 2017-08-16 | 24 hour notice |  | WS-88677
0 | OTH | 2017-08-16 | 2017-09-01 |  | 2017-09-01 | IAR |  | WS-88677
95481 | UST62 |  | 2017-08-13 | 2017-08-18 | 2017-08-18 |  |  | WS-88678
95388 | LSA |  | 2017-08-10 | 2017-08-03 | 2017-08-18 | Limited Site Assessment |  | WS-88558
95349 | CSAS |  | 2017-08-25 | 2017-09-07 | 2017-09-07 | Soils below Residential MSCCs with the exception of C9-C18 Aliphatics in SB-8. All soils were below Industrial/Commercial MSCCs. No GCLs were exceeded in GW, but benzene exceeded 2L for benzene (2 ppb). The site is considered to be low risk (no potable wells within 1,000 feet.) LNAPL is present in PZ-2 (2.62 feet) and MW-1(0.61 feet). FP recovery is not feasable due to the overlying rail road tracks. Cannot issue NFA due to FP. |  | WS-88519
95366 | DR | 2017-04-10 | 2017-08-23 | 2017-08-24 | 2017-08-28 | Book 7967, Pages 1459-1463 |  | WS-88504 | 2017-05-10
95366 | MRP | 2016-05-31 | 2017-04-07 | 2017-04-07 | 2017-04-10 | Originally requested 05/31/2016 and requeste again in NORR dated 02/20/2017 with new date of 03/31/2017 |  | WS-88504 | 2016-09-20
95366 | PN | 2017-04-10 | 2017-09-22 | 2017-09-22 | 2017-09-25 |  |  | WS-88504 | 2017-09-30
0 | OTH |  | 2017-08-22 | 2017-08-22 |  | Mr. David Murphy supplied a rebuttle letter explaining he was using a legal herbicide (Glyphosate) for the fence lines. He also provided a photo of the container he was using along with the MSDS sheet for the herbicide. Mr. Murphy also submitted an application for a Certificate of Approval to dispose of less than one cubic yard of diesel contaminated soil (under 25 gallons) located at the base of his diesel AST. |  | WS-88679
95482 | UST62 |  | 2017-06-29 | 2017-06-29 | 2017-06-29 |  |  | WS-88680
95477 | IAR |  | 2017-07-05 | 2017-07-05 | 2017-07-05 |  |  | WS-88669
95455 | SCH |  | 2017-04-13 | 2017-08-31 | 2017-08-31 |  |  | WS-88638
95483 | UST62 |  | 2017-07-12 | 2017-07-12 | 2017-07-12 |  |  | WS-88681
0 | OTH |  | 2017-08-22 | 2017-08-23 | 2017-08-23 | Response tp "Notice of Required Actions" including letter, photo of herbicide used on fence lines and MSDS for Glyphosate |  | WS-88686
95321 | MRP |  | 2017-03-15 | 2017-08-29 | 2017-09-05 |  |  | WS-88486
0 | NRC |  | 2017-08-09 | 2017-08-09 | 2017-08-09 | NRC #118320 |  | WS-88688
95484 | IAR |  | 2017-08-22 | 2017-08-22 | 2017-08-22 |  |  | WS-88691
95485 | UST62 |  | 2017-08-14 | 2017-08-14 | 2017-08-14 | Vehicle wreck released oil and antifreeze. |  | WS-88692
95486 | UST62 |  | 2017-08-18 | 2017-08-18 | 2017-08-18 |  |  | WS-88693
95487 | UST62 |  | 2017-08-25 | 2017-08-25 | 2017-08-25 | Release from heating oil AST, unknown quantity or duration. |  | WS-88694
0 | OTH |  | 2017-08-24 | 2017-09-13 | 2017-09-13 | Conducted water sampling for petroleum parameters for the supply well at 2285 Elisboro Road in Stokesdale, NC. Results show non-detect. |  | WS-88684
95488 | EM34 |  | 2017-08-28 | 2017-08-28 | 2017-08-28 | Estimated 75 gal DSL and 35 gal hydraulic fluid released. |  | WS-88695
0 | RMR |  | 2017-08-30 | 2017-09-22 | 2017-09-22 |  |  | WS-5067
95412 | DR |  | 2017-06-05 | 2017-06-14 |  | As of 6/14/2017 the DR is NOT approved. 10/13/2017-DR was signed and notarized by our office. |  | WS-88588
95490 | UST62 |  | 2017-09-26 | 2017-09-26 | 2017-09-26 |  |  | WS-88696
95490 | ESA |  | 2017-09-26 | 2017-10-05 | 2017-10-05 | Phase II ESA. Soil contamination greater than soil-to-groundwater MSCCs but below residential MSCCs. Groundwater contamination below 2L. |  | WS-88696
0 | RMR |  | 2017-07-03 | 2017-07-17 | 2017-07-17 | Benzene concentration exceeds GCLs in MW-17 and MW-21 |  | WS-7691
95472 | OTH |  | 2017-07-26 | 2017-10-04 | 2017-10-04 | All contaminated soils excavated to below action levels for GRO and DRO. NFA issued 10/4/2017. |  | WS-88661
15096 | RMR |  | 2017-10-06 | 2017-11-24 | 2017-01-10 | NAPL thickness in RW-1 decreased from 0.41 feet to 0.31 feet. Low flow peristaltic pumping removed 9 gallons of NAPL and 15 gallons of impacted groundwater for a total historical recovery of 1,921 gallons of NAPL and 5,300 gallons of hydrocarbon impacted groundwater. |  | WS-15096
95456 | LSA1 |  | 2017-10-10 | 2017-10-10 | 2017-10-10 | Water supply wells are located upgradient south and southwest. GW flow to the west-northwest. MW-1 boring above Residential for C9-C22, C9-C18 and 1-methylnephthalene and above soil-to-groundwater for the other parameters to a depth of greater than 10' and less than15. GW in MW-1 exceeds 2L for C9-C18 aliphatics. Contamination appears to be very localized. Without further abatement, site will need to close with a "Notice of Contaminated Site" to receive NFA. |  | WS-88641
95492 | UST62 |  | 2017-07-24 | 2017-07-24 | 2017-07-24 |  |  | WS-88699
0 | RMR |  | 2017-10-11 | 2017-10-12 | 2017-10-12 |  |  | WS-3278
95493 | 20DAY |  | 2017-10-03 | 2017-10-09 | 2017-10-09 |  |  | WS-88700
95494 | OTH |  | 2017-10-23 | 2017-10-23 | 2017-10-23 | UST-62 |  | WS-88701
95495 | UST62 |  | 2017-09-07 | 2017-09-07 | 2017-09-07 |  |  | WS-88702
95496 | UST62 |  | 2017-10-10 | 2017-10-10 |  |  |  | WS-88703
95497 | UST62 |  | 2017-10-16 | 2017-10-16 | 2017-10-16 |  |  | WS-88704
95493 | UST62 |  | 2017-10-03 | 2017-10-09 | 2017-10-09 |  |  | WS-88700
87358 | OTH |  | 2016-08-03 | 2016-08-03 | 2016-08-03 | Memo to File: Returning incident back to UST Section |  | WS-87358
87358 | SCH |  | 2007-02-20 | 2007-02-20 | 2007-02-20 |  |  | WS-87358
87358 | OTH |  | 2007-02-20 | 2007-02-20 | 2007-02-20 | Remedial Action Completion Report. 414.97 tons soil excavated. |  | WS-87358
95498 | UST62 |  | 2017-10-27 | 2017-10-27 | 2017-10-27 |  |  | WS-88706
87358 | RMR |  | 2017-03-27 | 2017-11-01 | 2017-11-01 |  |  | WS-87358
95494 | OTH |  | 2017-11-08 | 2017-11-08 | 2017-11-08 | IAA Report. Soils excavated to below DRO action level except for one location (242 ppm). NFA not issued. |  | WS-88701
95499 | IAR |  | 2017-10-27 | 2017-10-27 | 2017-10-27 |  |  | WS-88707
95499 | UST61 |  | 2017-10-27 | 2017-10-27 | 2017-10-27 |  |  | WS-88707
0 | RMR |  | 2017-06-29 |  |  |  |  | WS-7694
95497 | IAR |  | 2017-11-08 | 2017-11-16 | 2017-11-20 |  |  | WS-88704
95495 | IAR |  | 2017-08-20 | 2017-12-01 | 2017-12-01 | Soils excavated to below detect. NFA issued 12/1/2017. |  | WS-88702
95399 | IAR |  | 2016-07-18 | 2017-11-21 | 2017-11-27 |  |  | WS-88571
95501 | UST62 |  | 2017-11-28 | 2017-12-04 | 2017-12-04 | A 40 gallon diesel spill was caused by an accident on US 29 Bypass south bound just north of Benaja Road in Williamsburg, NC. Initial respons got most of the spill. |  | WS-88598
95492 | 20DAY |  | 2017-12-05 | 2017-12-06 | 2017-12-06 | IAA report soils excavated to below action levels. NFA issued 12/6/2017. |  | WS-88699
95471 | OTH |  | 2017-07-05 | 2017-11-21 | 2017-11-27 | Cleanup Summary |  | WS-88659
95481 | SCR |  | 2017-12-01 | 2017-12-01 | 2017-12-04 |  |  | WS-88678
95388 | PN | 2017-04-17 | 2017-12-01 | 2017-12-04 | 2017-12-04 |  |  | WS-88558
95388 | DR | 2017-04-17 | 2017-12-01 | 2017-12-04 | 2017-12-04 |  |  | WS-88558
95502 | UST62 |  | 2017-12-07 | 2017-12-14 | 2017-12-19 |  |  | WS-88584
95502 | ESA |  | 2017-12-07 | 2017-12-14 | 2017-12-19 | Soil contaminated above soil-to-groundwater MSCCs but below residential MSCCs. MW-1 below 2L. |  | WS-88584
95503 | UST62 |  | 2017-11-22 | 2017-11-22 | 2017-11-22 |  |  | WS-88711
95409 | NCS |  | 2017-11-29 | 2017-11-29 | 2017-11-29 | Book 2571, Pages 689-693 Plat Book 154. Page 15 |  | WS-88583
95409 | PN | 2017-11-29 | 2017-12-14 | 2018-03-12 | 2018-03-12 |  |  | WS-88583
95504 | UST62 |  | 2017-10-06 | 2017-10-06 | 2017-10-06 |  |  | WS-88601
0 | OTH |  | 2017-08-04 | 2017-12-08 | 2017-12-08 | Spill report from Rite Aid. Motor oil release in parking lot. Source unknown |  | WS-88712
95146 | RMR |  | 2017-12-04 | 2017-12-06 | 2017-12-11 |  |  | WS-88297
0 | RMR |  | 2017-12-13 | 2017-12-13 | 2017-12-13 | Benzene, MTBE, Napthalene were detected at concentrations exceeding their 2Ls in VEW-2 |  | WS-7744
95167 | OTH |  | 2008-04-02 |  | 2008-04-02 | 24 hour notice |  | WS-88325
95246 | RMR |  | 2017-12-01 | 2017-12-12 | 2017-12-18 |  |  | WS-88406
95483 | OTH |  | 2017-08-02 | 2017-12-20 | 2017-12-20 | Initial Assessment Report-Sent NFA |  | WS-88681
95496 | OTH |  | 2017-10-17 | 2017-12-18 | 2017-12-18 | Initial Assessment Report. 12/21/2017 Sent non-nrp NFA letter. |  | WS-88703
95476 | OTH |  | 2017-07-05 | 2017-12-18 | 2017-12-18 | Initial Assessment Report 12/21/2017-Sent Non-NRP NFA |  | WS-88668
95109 | OTH |  | 2017-12-21 | 2018-01-09 | 2018-01-09 | ltr. Pond berm-Contaminated soils found near berm adjacent to the primary pond. There were no hits above the action limit for GRO, and the highest hit for DRO was 2,610 ppm |  | WS-88256
95122 | RMR |  | 2018-01-02 | 2018-03-02 | 2018-03-02 | 0.67 feet NAPL observed in N7, 7 gallons recovered bringing the cumulative total to 28,073 gallons. PAHs detected in 5 of 8 wells sampled but none above 2L. |  | WS-88269
95474 | OTH |  | 2017-12-27 | 2018-01-02 | 2018-01-02 | Initial Assessment Rpt. |  | WS-88663
95501 | OTH |  | 2018-01-02 | 2018-01-04 | 2018-01-04 | IAA-Soils excavated to below Action Level of 50 ppm. NFA issued1/5/2018. |  | WS-88598
95267 | OTH |  | 2017-12-26 | 2018-01-05 | 2018-01-05 | Trespass warning to Colonial Pipeline for properties surrounding the Lexington Station. |  | WS-88428
95505 | OTH |  | 2017-12-29 | 2018-01-05 | 2018-01-05 | UST-61 with lab data. Confirmed soil contamination. Approximately 200-250 gallons of kerosene released onto roadway and right of way. |  | WS-88714
95459 | OTH |  | 2018-01-04 | 2018-01-08 | 2018-01-08 | Initial Assessment Rpt.; 1/9/2018-Sent non-NRP NFA. |  | WS-88644
95507 | UST62 |  | 2017-12-20 | 2017-12-20 | 2017-12-20 |  |  | WS-88716
95508 | IAR |  | 2017-09-13 | 2017-12-18 | 2017-12-21 | As of 12/18/2017, IAR not approved until receipt of soil disposal manifests. |  | WS-88717
95509 | UST62 |  | 2017-12-21 | 2017-12-21 | 2017-12-21 |  |  | WS-88718
95509 | IAR |  | 2017-12-01 | 2017-12-18 | 2017-12-08 |  |  | WS-88718
95510 | UST62 |  | 2017-09-15 | 2017-09-15 | 2017-09-15 |  |  | WS-88719
95511 | UST62 |  | 2017-01-04 | 2017-01-12 | 2017-01-12 |  |  | WS-88720
95502 | PN |  | 2018-01-05 | 2018-01-15 | 2018-01-15 | Public Notice received |  | WS-88584
95503 | IAR |  | 2017-12-13 | 2018-01-18 | 2018-01-18 |  |  | WS-88711
0 | RMR |  | 2018-02-01 | 2018-02-28 | 2018-02-28 | Sampling Rpt received by the WSRO. FP was encountered in 4 MWs during GW monitoring in 11/2017 |  | WS-7694
95514 | OTH |  | 2018-02-08 | 2018-02-12 | 2018-02-12 | Remedial Report - Approximately 100 gallons of diesel fuel was released onto the asphalt dock area and was recovered with no impact to soils or groundwater. |  | WS-88723
95515 | UST62 |  | 2018-01-11 | 2018-02-14 | 2018-02-14 | Approximately 150 gallons of hydraulic oil/water mixture released inside an on-site equipment building and onto adjacent soils. |  | WS-88726
95505 | OTH |  | 2018-02-13 |  | 2018-02-14 | IAR-All post excavation samples show soils cleaned up to below the Action Level (DRO). NFA issued 2/14/2018. |  | WS-88714 | 2018-02-14
95517 | OTH |  | 2018-01-22 | 2018-02-14 | 2018-02-14 | IAR |  | WS-88729
95267 | CSAS |  | 2018-02-15 | 2018-02-15 | 2018-02-15 | No in-use WSWs impacted at this time. Contaminants exist in the shallow aquifer as well as the deeper aquifer. Site needs a CAP. CAP request issued 2/16/2018. |  | WS-88428
95122 | RMRI |  | 2018-02-21 | 2018-03-11 | 2018-03-12 | 0.19 feet NAPL observed in N7 on 02/08/2018. PAHs detected in 10 of 22 wells sampled, only PAH above 2L was benzo(b)fluoranthene in N1. |  | WS-88269
95519 | IAR |  | 2018-02-15 | 2018-02-16 | 2018-02-16 |  |  | WS-88731
95520 | OTH |  | 2018-03-01 | 2018-03-01 | 2018-03-01 | UST 62 |  | WS-88732
95520 | OTH |  | 2018-02-22 | 2018-02-22 | 2018-02-22 | Field notes and lab data. Highest level of contamination remaining after excavation is 39.7 ppm TPH_GRO |  | WS-88732
95521 | OTH |  | 2018-03-01 | 2018-03-01 | 2018-03-01 | UST 62 |  | WS-88733
95522 | OTH |  | 2018-02-01 | 2018-02-14 | 2018-03-02 | Initial Abatement Report. TPH-DRO remains as high as 46,000 ppm in basement after excavating by hand and as high as 31,800 ppm in exterior excavation. Recommending a vapor barrier and vapor sampling in house. Installation of monitoring well and vapor barrier in exterior excavation also recommended during LSA phase. Soil disposal manifests needed after stockpile is removed. |  | WS-88734
95522 | OTH |  | 2018-01-24 | 2018-01-24 | 2018-01-24 | UST-62 |  | WS-88734
0 | OTH |  | 2018-03-06 | 2018-03-06 | 2018-03-06 | Site visit report.with photos. |  | WS-88735
95504 | OTH | 2017-06-26 | 2017-09-22 | 2017-09-22 | 2017-10-02 | AST Subsurface Investigation Report |  | WS-88601
87312 | RMR |  | 2018-03-02 | 2018-03-12 | 2018-03-12 | Benzene is the only constituant above 2L (98.7 ppb) In MW1X at this point. Napthalene is now below 2L and site is nearing closure. Perhaps ORC socks in MW1X will help natural attenuation in this matter. |  | WS-87312
15096 | MRP |  | 2018-01-02 | 2018-03-02 | 2018-03-02 | NAPL thickness in RW-1 increased from 0.31 feet to 0.39 feet. Low flow peristaltic pumping removed 8 gallons of NAPL and 17 gallons of impacted groundwater for a total historical recovery of 1,929 gallons of NAPL and 5,317 gallons of hydrocarbon impacted groundwater. |  | WS-15096
95520 | LSA1 |  | 2018-03-14 | 2018-06-19 | 2018-06-19 | Approx 44.13 tons soil removed. Highest post excavation sampling 39.7 ppm GRO. 6/19/18 NFA issued. |  | WS-88732
95122 | RMR | 2018-03-12 | 2018-04-06 | 2018-05-17 | 2018-05-17 | Active Remediation Report #17 will be due for quarter ending 3/31/18. |  | WS-88269 | 2018-05-31
95105 | IAR |  | 2010-03-09 | 2010-03-09 | 2010-03-15 |  |  | WS-88248
95105 | IAR |  | 2018-03-19 | 2018-03-20 | 2018-03-20 |  |  | WS-88248
0 | RMR |  | 2018-03-12 | 2018-03-12 | 2018-03-12 |  |  | WS-7706
95523 | UST62 |  | 2018-01-23 | 2018-01-23 | 2018-01-23 |  |  | WS-88736
0 | UST62 |  | 2018-02-16 | 2018-02-16 | 2018-02-16 |  |  | WS-88737
95524 | UST62 |  | 2018-01-26 | 2018-01-26 | 2018-01-26 |  |  | WS-88738
0 | UST62 |  | 2018-01-29 | 2018-01-29 | 2018-01-29 | Vehicle accident and approximately 75 gallons of diesel fuel are released onto the road. First responders contain spill on roadway. |  | WS-88739
95526 | UST62 |  | 2018-02-02 | 2018-03-28 | 2018-03-28 |  |  | WS-88742
95518 | UST62 |  | 2018-02-16 | 2018-02-16 | 2018-02-16 |  |  | WS-88730
95518 | OTH |  | 2018-02-19 | 2018-02-20 | 2018-02-20 | Laboratory Data |  | WS-88730
95527 | UST62 |  | 2018-02-23 | 2018-02-23 | 2018-02-23 |  |  | WS-88743
0 | OTH |  | 2018-03-16 | 2018-03-22 | 2018-03-22 | Updated receptor survey |  | WS-5153
0 | UST62 |  | 2018-03-21 | 2018-03-21 | 2018-03-21 |  |  | WS-88745
95529 | UST62 |  | 2018-04-03 | 2018-04-03 | 2018-04-03 |  |  | WS-88746
95300 | CSAA |  | 2018-03-16 | 2018-03-23 | 2018-03-23 | Assessment report fo kerosene release from the transfer pump on 01/26/2017in the distillate manifold area. TPH-DRO below 100 ppm. CSAA detected soil contamination higher than action levels for TPH-DRO and TPH-GRO, but no 2L violations were detected. |  | WS-88466
95530 | UST62 |  | 2018-03-20 | 2018-03-20 | 2018-03-20 |  |  | WS-88747
95531 | UST62 |  | 2018-04-18 | 2018-04-18 | 2018-04-20 | UST-62 generated by WSRO staff. |  | WS-88748
95522 | SER |  | 2018-04-24 | 2018-04-27 | 2018-04-27 | GW & Indoor testing report. No GW sample was available for collection. The well was abandoned. It is not expected that the shallow water table was impacted. Vacuum air sampling containers placed in basement and 1st floor living space tested by EPA Method TO-15. Several compounds exceed MCL. HRE submitted to Dave Lilley on 4/27/18. |  | WS-88734
0 | UST62 |  | 2018-01-26 | 2018-01-26 | 2018-01-26 |  |  | WS-88749
0 | UST62 |  | 2018-03-18 | 2018-03-18 | 2018-03-18 |  |  | WS-88750
95532 | IAR |  | 2018-04-11 | 2018-04-11 | 2018-04-11 |  |  | WS-88751
95533 | UST62 |  | 2018-02-13 | 2018-02-13 | 2018-02-13 |  |  | WS-88752
95533 | IAR |  | 2018-02-15 | 2018-02-15 | 2018-02-15 |  |  | WS-88752
95536 | IAR |  | 2018-04-25 | 2018-04-25 | 2018-04-25 |  |  | WS-88753
15096 | RMR |  | 2018-05-03 | 2018-06-18 | 2018-06-18 | NAPL thickness in RW-1 decreased from 0.39 feet to 0.27 feet. Low flow peristaltic pumping removed 9 gallons of NAPL and 8 gallons of impacted groundwater for a total historical recovery of 1,938 gallons of NAPL and 5,325 gallons of hydrocarbon impacted groundwater. |  | WS-15096
95534 | OTH |  | 2018-03-05 | 2018-05-08 | 2018-05-08 | Soil Remediation Report |  | WS-88754
95301 | MRP |  | 2018-05-10 |  |  |  |  | WS-88467
95535 | UST62 |  | 2018-04-30 | 2018-04-30 | 2018-04-30 |  |  | WS-88755
0 | RMR |  | 2018-04-26 | 2018-05-01 | 2018-05-01 |  |  | WS-3278
95536 | UST61 |  | 2018-05-01 | 2018-05-11 | 2018-05-11 |  |  | WS-88753
95522 | HRE |  | 2018-05-07 | 2018-05-10 | 2018-05-10 | Indoor air risk calculations received from Northwest Geoscience on 5/7/18. Approved by Dave Lilley on 5/10/18. Concentrations are below the EPA and DEQ maximum health risk limits for cancer and non-cancer effects for residential use. 5/11/18 HRE letters mailed to Coppages and their renter. |  | WS-88734
18126 | RMR |  | 2018-05-10 | 2018-05-16 | 2018-05-16 |  |  | WS-18126
95524 | OTH |  | 2018-02-23 | 2018-05-17 | 2018-05-17 | Initial Assessment Rpt-sent non-nrp nfa. |  | WS-88738
95523 | OTH |  | 2018-02-09 | 2018-05-17 | 2018-05-17 | Initial Assessment Rpt-sent non-nrp nfa |  | WS-88736
95507 | OTH |  | 2018-01-30 | 2018-05-17 | 2018-05-17 | Initial Assessment Rpt-sent non-nrp nfa (closure final) |  | WS-88716
95537 | UST62 |  | 2018-02-09 | 2018-02-09 | 2018-02-09 |  |  | WS-88756
95538 | UST62 |  | 2018-03-12 | 2018-03-12 | 2018-03-12 |  |  | WS-88757
95538 | IAR |  | 2018-03-12 | 2018-03-12 | 2018-03-12 |  |  | WS-88757
95445 | OTH |  | 2018-05-22 | 2018-05-22 | 2018-05-22 | Soil manifest |  | WS-88628
95540 | UST62 |  | 2018-05-21 | 2018-05-21 | 2018-05-21 |  |  | WS-88759
95541 | UST62 |  | 2018-05-22 | 2018-05-22 | 2018-05-22 |  |  | WS-88760
95533 | OTH |  | 2018-03-15 | 2018-03-15 | 2018-03-15 | LAB results, disposal manifests |  | WS-88752
95539 | SCH |  | 2018-04-25 | 2018-06-05 | 2018-06-05 | Diesel fuel spill from truck. Approximately 28.94 tons contaminated soil removed from shoulder of road. Post excavation soil sampling up to 17.9 mg/kg TPH. |  | WS-88758
95543 | IAR |  | 2017-10-30 | 2017-12-20 | 2017-12-20 |  |  | WS-88762
95543 | UST62 |  | 2018-05-22 | 2018-05-22 | 2018-05-22 |  |  | WS-88762
95527 | OTH |  | 2018-05-23 | 2018-06-06 | 2018-06-06 | Initial Assessment Report. Estimated 25 to 50 gallons of diesel fuel released did not reach storm drains or surface water. 7.23 tons of soil excavated. Post-excavation samples all below action levels, highest level was 16.9 ppm TPH-DRO. |  | WS-88743
95544 | UST61 |  | 2018-05-08 | 2018-05-08 | 2018-05-08 |  |  | WS-88763
95545 | SCSC |  | 2018-01-04 | 2018-01-04 | 2018-06-13 | Soil Remediation Report |  | WS-88764
13610 | OTH |  | 1989-12-11 |  |  | Quarterly monitoring report |  | WS-13610
95456 | CSAA |  | 2018-06-21 | 2018-06-22 |  | Aliphatics and aromatics above residential. Completed air sparge event. |  | WS-88641
95122 | RMR |  | 2018-06-27 | 2018-09-05 | 2018-09-05 | Active Remediation Report (ARR) #19. June NAPL recovery event. NAPL increased in N7 from 0.17 feet to 0.72 feet. 31 gallons NAPL and 5 gallons petroleum impacted groundwater recovered from N7. Cumulative total of 28,133 gallons. One compound, benzo(b)fluoranthene reported above 2L during February 2018 sampling, this was in N1 at a concentration of 0.064 ug/l. |  | WS-88269
95548 | UST61 |  | 2017-10-18 | 2017-10-18 | 2017-10-18 |  |  | WS-88767
95546 | SCH |  | 2018-06-13 | 2018-06-13 | 2018-06-13 |  |  | WS-88765
95549 | UST62 |  | 2018-05-01 | 2018-05-01 | 2018-05-01 | 7/10/2018-Final NFA sent. |  | WS-88770
95163 | IAR |  | 2018-06-15 |  |  |  |  | WS-88320
95163 | OTH |  | 2018-05-22 |  |  | UST 62 |  | WS-88320
95551 | UST62 |  | 2018-05-08 | 2018-05-21 | 2018-06-05 |  |  | WS-88773
95551 | IAAR |  | 2018-05-08 | 2018-05-21 | 2018-06-05 |  |  | WS-88773
95530 | SCH |  | 2018-01-01 | 2018-01-15 |  |  |  | WS-88747
95512 | SCH |  | 2018-05-29 | 2018-05-29 |  |  |  | WS-88721
95552 | IAAR |  | 2018-06-29 | 2018-07-06 | 2018-07-06 |  |  | WS-88774
95045 | MRP |  | 2018-07-23 |  |  |  |  | WS-88186
95553 | UST62 |  | 2018-04-20 | 2016-04-20 | 2016-04-20 |  |  | WS-88775
95554 | UST62 |  | 2018-04-20 | 2018-04-20 | 2018-04-20 | including sample results |  | WS-88776
95555 | UST62 |  | 2018-04-20 | 2018-04-20 | 2018-04-20 | and lab results |  | WS-88777
95556 | UST62 |  | 2018-04-20 | 2018-04-20 | 2018-04-20 |  |  | WS-88778
95557 | UST62 |  | 2018-05-03 | 2018-05-03 | 2018-05-03 |  |  | WS-88780
95558 | UST62 |  | 2018-07-19 | 2018-07-19 | 2018-07-19 |  |  | WS-88781
95559 | UST62 |  | 2018-07-13 | 2018-07-13 | 2018-07-13 |  |  | WS-88782
95548 | IAR |  | 2018-04-19 | 2018-05-22 | 2018-05-22 | 43.92 tons of contaminated soil excavated. Post-excavation samples were below the action limits for TPH-DRO and TPH-GRO. |  | WS-88767
95562 | UST62 |  | 2018-08-02 | 2018-08-06 | 2018-08-06 | On 8/2/18 a vehicle accident released approximately 75 gallons of diesel fuel. First responders used adsorbants to contain the spill. |  | WS-88786
18126 | RMR |  | 2018-06-29 | 2018-07-31 | 2018-08-01 |  |  | WS-18126
0 | RMR |  | 2018-06-29 | 2018-07-19 | 2018-07-20 |  |  | WS-7691
0 | RMR |  | 2019-07-01 | 2019-07-10 | 2019-07-10 |  |  | WS-5153
95201 | FPRS |  | 2018-07-25 | 2018-07-25 | 2018-07-25 |  |  | WS-88361
95531 | OTH |  | 2018-08-08 | 2018-11-06 | 2018-11-06 | ISA |  | WS-88748
95550 | SCH |  | 2018-08-03 | 2018-08-03 | 2018-10-29 |  |  | WS-88772
95550 | OTH |  | 2018-07-11 | 2018-07-11 | 2018-07-11 | UST-62 |  | WS-88772
0 | UST62 |  | 2018-08-13 | 2018-08-13 | 2018-08-13 | Clean NFA sent 08/15/2018. No incident number assigned since the release did not contaminate soil or groundwater. |  | WS-88790
95563 | UST62 |  | 2018-06-21 | 2018-06-21 | 2018-06-21 |  |  | WS-88791
95564 | UST62 |  | 2018-07-25 | 2018-07-25 | 2018-07-25 | 40 gal DSL released |  | WS-88792
95564 | IAA |  | 2018-07-25 | 2018-07-25 | 2018-07-25 | soil excavated and samples <AL. |  | WS-88792
95563 | IAR |  | 2018-06-21 | 2018-07-24 | 2018-07-24 | 13.19 tons of contaminated soil removed. |  | WS-88791
0 | CSAM |  | 2018-07-17 | 2018-07-30 | 2018-07-30 |  |  | WS-5153
95525 | IAR |  | 2018-06-14 | 2018-07-03 | 2018-07-05 |  |  | WS-88741
95525 | UST62 |  | 2018-07-03 | 2018-07-03 | 2018-07-05 |  |  | WS-88741
0 | RMR |  | 2018-07-18 |  |  | Gene didn’t put review or approved dates on the update sheet |  | WS-3278
0 | RMR |  | 2018-07-31 |  |  | Gene didn’t put the review and approved date in the update sheet. |  | WS-7706
95301 | CSAA |  | 2018-08-08 | 2018-08-16 | 2018-08-17 |  |  | WS-88467
95506 | LSA1 |  | 2018-08-24 | 2018-09-13 | 2018-09-14 |  |  | WS-88715
95559 | IAR |  | 2018-08-30 | 2018-10-08 | 2019-02-07 | Diesel release. They only analyzed for TPH-DRO-emailed Sam Deck, from Geo-Hydro to take soil samples in locations & depths as already taken and analyze for TPH-GRO; 2/7/19-revised rpt received. |  | WS-88782
95565 | UST62 |  | 2018-08-31 | 2018-08-31 | 2018-08-31 | DSL and motor oil in highway median from truck wreck. |  | WS-88793
88021 | OTH |  | 2006-07-27 |  | 2006-07-27 | UST - 62 |  | WS-88021
88021 | OTH |  | 2007-08-20 |  | 2007-08-20 | Photos and email |  | WS-88021
88021 | SCH |  | 2007-08-27 |  | 2007-08-27 |  |  | WS-88021
88021 | IAR |  | 2007-06-27 |  | 2007-06-27 |  |  | WS-88021
88021 | OTH |  | 2007-02-19 |  | 2007-02-19 | Site visit |  | WS-88021
87979 | OTH |  | 2006-10-25 |  | 2006-12-25 | UST-62 |  | WS-87979
87979 | SCH |  | 2007-10-12 |  | 2007-10-12 |  |  | WS-87979
87979 | OTH |  | 2007-06-11 |  | 2007-06-11 | soil samples |  | WS-87979
87979 | OTH |  | 2007-02-27 |  | 2007-02-27 | NOV |  | WS-87979
86277 | CSAS |  | 2008-02-08 |  | 2008-02-08 |  |  | WS-86277
86277 | CAP |  | 2005-02-03 |  | 2005-02-03 |  |  | WS-86277
86277 | CSAS |  | 2004-08-30 |  | 2004-08-30 |  |  | WS-86277
86277 | SCH |  | 2002-06-20 |  | 2002-06-20 |  |  | WS-86277
95276 | OTH |  | 2013-10-23 |  | 2013-10-23 | RRA |  | WS-88439
95276 | OTH |  | 2013-10-15 |  | 2013-10-15 | UST-62 |  | WS-88439
95276 | IAR |  | 2013-11-12 |  | 2013-11-12 |  |  | WS-88439
95013 | OTH |  | 2007-12-03 |  | 2007-12-03 |  |  | WS-88133
95098 | OTH |  | 2010-01-13 |  | 2010-01-13 | IAR |  | WS-88240
95098 | SCH |  | 2010-02-26 |  | 2010-02-26 |  |  | WS-88240
88441 | OTH |  | 2013-11-25 |  | 2013-11-25 | UST - 62 |  | WS-88441
95561 | IAR |  | 2018-09-12 | 2018-09-14 | 2018-09-14 | Excavated 42.23 tons of impacted soil. All post-excavation samples were below detection. Background sample detected 45 ppm TPH-DRO. |  | WS-88785
95566 | IAR |  | 2018-09-11 | 2018-09-12 | 2018-12-04 |  |  | WS-88795
95569 | UST62 |  | 2018-08-16 | 2018-08-16 | 2018-08-16 |  |  | WS-88796
95570 | UST62 |  | 2018-08-07 | 2018-08-30 |  | Release of DSL from open container on truck due to overflow from rainfall, reported by property owner 4/15/18. |  | WS-88797
95569 | IAR |  | 2018-08-16 | 2018-08-28 | 2018-08-28 | Excavated 15.72 tons of soil. Several post-excavation samples were above the action limits for TPH-DRO. The sample with the highest TPH was analyzed by risk-based methods which were non-detect. |  | WS-88796
0 | OTH |  | 2018-09-05 | 2018-09-05 | 2018-09-05 | Lab data. VOCs detected below 2L standards. No SVOCS or ethanol detected. HRE says that there are no restrictions on the use of this water. |  | WS-88794
95201 | FPRS |  | 2018-04-19 | 2018-04-24 | 2018-04-24 |  |  | WS-88361
95571 | UST62 |  | 2018-09-28 | 2018-10-02 | 2018-10-02 |  |  | WS-95797
95122 | RMR |  | 2018-10-01 | 2018-12-28 | 2018-12-28 | Active Remediation Report (ARR) #20. September NAPL recovery event. NAPL decreased in N7 from 0.72 feet to 0.13'. 17 gallons NAPL and 8 gallons petroleum impacted groundwater recovered from N7. |  | WS-88269
0 | RMR |  | 2018-10-01 | 2018-11-01 | 2018-11-02 |  |  | WS-7694
95529 | IAR |  | 2018-09-04 | 2018-10-10 | 2018-10-10 | Sent non-nrp final nfa. |  | WS-88746
95572 | UST62 |  | 2018-10-05 | 2018-10-05 | 2018-10-05 |  |  | WS-95798
95573 | UST62 |  | 2018-10-05 | 2018-10-05 | 2018-10-05 |  |  | WS-95799
95574 | UST62 |  | 2018-10-09 | 2018-10-12 | 2018-10-12 |  |  | WS-95800
14636 | SCR |  | 2018-09-27 | 2018-10-09 | 2018-10-09 |  |  | WS-14636
95547 | SCSC |  | 2018-06-25 | 2018-10-10 | 2018-10-15 |  |  | WS-88768
95575 | IAR |  | 2018-10-24 | 2018-11-06 | 2018-11-06 |  |  | WS-95801
87673 | MRP | 2021-02-24 | 2021-02-24 |  |  | requested two more sampling events, 6 months apart along with a new down gradient well |  | WA-87673
95978 | OTH |  | 2021-02-19 | 2021-02-24 | 2021-02-24 | E-mail. leaking Used/Waste Oil AST/container . 02/24/2021 |  | RA-92892
95978 | IAR | 2021-02-24 | 2021-02-24 |  |  |  |  | RA-92892
95980 | OTH |  | 2021-02-24 | 2021-02-24 | 2021-02-24 | UST-62 8 gallons of motor oil from a truck. No soil. 02/25/2021, JFM/// |  | RA-92893
94428 | MRP |  | 2021-02-26 |  | 2021-02-26 | soil and GW below action levels. NFA. |  | WI-88628
92463 | MRP |  | 2021-02-18 | 2021-03-01 | 2021-03-01 | Sampling event on 10/27/2020 --- LNAPL was not detected. Analytical results from six of the twelve samples (MW-102, MW-103, and MW-105 through MW-108) exceeded the applicable 2L Standards for benzene and naphthalene (worst case was MW-105; 2,910 ug/l benzene & 416 ug/l naphthalene among other VOCs). Additional groundwater monitoring events are necessary to evaluate LNAPL and groundwater trends. |  | FA-92506
92463 | OTH |  | 2021-02-18 | 2021-01-03 | 2021-03-01 | 2021 Sampling and Analysis Plan --- A Sampling and Analysis Plan for this release area was submitted under separate cover and received 2/18/2021 --- plan outlines additional soil and groundwater sampling needs. Three stream gauges will be installed within the intermittent stream on KMST property adjacent to the release area to evaluate its characteristics (i.e., - intermittent, perennial, or drainage feature) and understand its interaction with groundwater. MRPs are anticipated on a semi-annual basis (August 2021 & February 2022 combined with report for 87298). |  | FA-92506
90140 | OTH |  | 2021-02-18 | 2021-03-02 | 2021-03-02 | A receptor survey was conducted on June 17, 2020. No potable water supply wells were identified within a 1,500-foot radius of the site. Two water supply wells (WSW-1 and WSW-2) were identified within a 250-foot radius of the source area and were abandoned on 2/10/2021. Municipal water is available to the site and the surrounding properties. Concentrations of naphthalene, C9-C18 aliphatics and C9-C22 aromatics that exceeded the MACs were reported in the ground water sample collected from MW-4 during the December 2019 ground water sampling event conducted by the previous consultant. None of the reported contaminant concentrations exceeded the GCLs. No soil or ground water samples were collected during the June 2020 receptor survey activities. Based on this information, the site risk classification should be ranked as low risk. The area of contamination surrounding MW-4 should be surveyed and a Notice of Residual Petroleum for ground water should be filed for that area. KEC agrees with this approach as long as the school board is in agreement. |  | FA-88310
92650 | MRPI |  | 2021-03-03 | 2021-03-03 | 2021-03-03 | AECOM recommends transitioning the existing SVE system from an active vadose zone remediation system to a low-vacuum vapor intrusion mitigation system. Although indoor air samples collected following a two-week shutdown of the SVE system indicate there is no indoor air risk present within the building due to soil diesel impacts, reducing the applied vacuum at each extraction well should provide continued protection against potential vapor intrusion into the building by inducing a vacuum in the subslab. AECOM recommends continuing regular operation of the SVE system through July 2021. During this time, AECOM and Duke Energy will likely request from the NCDEQ that a Notice of Residual Petroleum (NORP) restricting the Site to industrial/commercial use only be filed with the Wake County Register of Deeds and vapor intrusion mitigation be implemented in place of active vadose zone remediation. If approval is received from NCDEQ to file a NORP and transition the existing SVE system from active vadose zone remediation to vapor intrusion mitigation, AECOM will work with Duke Energy and the NCDEQ to file the NORP and adjust the system for low vacuum operation. |  | RA-92678
95984 | OTH |  | 2021-03-02 | 2021-03-02 | 2021-03-03 | UST-62 - Approx 40-45 gal hydraulic oil from a recycling truck on to Harrington Ave. Hydraulic oil release was instantaneous. Oil dry + hydrophobic booms deployed immediately. A third-party emergency cleanup crew increased the efforts starting at 12:20 on 3/2/21 with additional booms and oil dry. Impacted sod also removed 3/2/21. Soil samples collected by ONE Environmental on 3/3/21. Apparent IAR confirmed by site visit on 3/4/21 <JME> |  | WA-92888
92650 | RMR |  | 2021-02-23 |  |  |  |  | RA-92678
95985 | OTH |  | 2021-03-03 | 2021-03-04 | 2021-03-04 | Report of Findings- Environmental Investigation. GW > GCLs. 03/04/2021, JFM/// |  | RA-92894
95985 | LSA1 | 2021-03-04 | 2021-03-04 |  |  |  |  | RA-92894
95986 | UST62 |  | 2021-02-23 | 2021-02-23 | 2021-02-23 |  |  | WS-96060
95987 | UST62 |  | 2021-02-25 | 2021-02-25 | 2021-02-25 |  |  | WS-96061
86622 | MRP |  | 2021-02-23 |  | 2021-03-03 | Agree with consultants recommendation to resample monitoring well AEW-8 in August 2021. |  | WI-86622
95987 | IAR |  | 2021-02-25 | 2021-03-09 | 2021-03-09 | Post-excavation confirmation samples below TPH action levels |  | WS-96061
15096 | FPRS |  | 2021-03-02 | 2021-03-05 | 2021-03-05 | NAPL thickness in RW-1 decreased from 0.14 feet to 0.13 feet and remained constant in MW-4 at 0.01 feet. Low flow peristaltic pumping removed 10 gallons of NAPL and 29 gallons of impacted groundwater for a total historical recovery of 2,052 gallons of NAPL and 5,598 gallons of hydrocarbon impacted groundwater. |  | WS-15096
95990 | SCP |  | 2021-03-08 | 2021-03-08 | 2021-03-08 | 275 gallon tank. 56.58 tons of soils removed. Soils below action limits. |  | RA-92895
95122 | MRP |  | 2021-03-04 | 2021-03-08 | 2021-03-08 | February 2021 annual sampling event, N7 has 0.17' free product and N8 has 0.13' free product. Concentrations > 2L in MW19 and MW20. Quarterly recovery is helping. |  | WS-88269
95986 | IAR |  | 2021-02-23 | 2021-02-23 | 2021-03-08 |  |  | WS-96060
95992 | IAR |  | 2021-02-12 | 2021-02-12 | 2021-02-12 |  |  | MO-88818
95979 | UST62 |  | 2021-02-19 | 2021-02-21 | 2021-02-21 |  |  | WS-96057
95979 | IAR |  | 2021-02-25 | 2021-02-26 | 2021-02-26 |  |  | WS-96057
92460 | RMR |  | 2021-03-11 | 2021-03-11 | 2021-03-11 | The Boundary Capture Drain should aide in collecting the remaining contaminated groundwater from the site and discharge all collected groundwater into the Town of Cary’s municipal sewer line. This will also allow for continued site development with minimal impact to the overall development plan. Through use of the Boundary Capture Drain, it is expected that site wide 2L remediation levels will be achieved within 20 years of the implementation date (October 2018). This is comparable to the AFVR timeline but will not hinder site development in the same way. |  | RA-92485
95993 | OTH |  | 2021-03-09 | 2021-03-09 | 2021-03-09 | E-mail.diesel spill (80-100 gallons) . 03/11/2021, JFM/// |  | RA-92896
95993 | IAR | 2021-03-11 | 2021-03-11 |  |  |  |  | RA-92896
85745 | PN |  | 2021-03-10 | 2021-03-12 | 2021-03-12 |  |  | RA-85745
94373 | IAR |  | 2021-03-11 | 2021-03-15 | 2021-03-15 |  |  | WI-88562
87437 | MRP |  | 2021-02-05 |  | 2021-03-15 | No FP, GW above 2L |  | WI-87437
95995 | OTH |  | 2020-01-27 | 2020-02-06 | 2020-04-07 | Release confirmed on 9/9/2019 with lab results from 8/14/2019 soil sampling. Done as due diligence to monitor any potential residuals from damaged vehicles involved in collision training at the "Ram Pad" and from pre-drained fluid storage on target vehicles. Isolated area within a larger campus with no reported receptors. Assessment - 6 SS & 4 TMWs around Ram Pad Area. SS results well above S:GW at central location for BETX and other petroleum compounds, as well as arsenic above RES PSRGs. Ex: RP-4 - B=15.9 mg/kg ¦ T=399 ¦ E=190 ¦ X=1150 + others. Multiple Temp MW GW grabs had BTEX+ 2L exceedances. Ex: RPTW-3 - B=4020 ug/L ¦ Evaluating emergency IAR vs CSA prior to excavation. |  | WA-92891
95995 | IAR |  | 2020-01-31 | 2020-02-06 | 2020-04-07 | Sampling 2019 Aug 13-14 // Lab Results: 2019 Sept 09 // UST-62: 2020 Jan 27 // IAR: 2020 Jan 31 ECS Southeast - Joe Nestor, PE PG Release confirmed on 9/9/2019 with lab results from 8/14/2019 soil sampling. Done as due diligence to monitor any potential residuals from damaged vehicles involved in collision training at the "Ram Pad" and AST storage of pre-drained fluids from target vehicles. Isolated area within a larger campus with no reported receptors. Assessment - 6 DPT SS to 15' bgs, w/ samples collected around 0.5'-2' range due to high WT. 4 SBs converted to TMWs. GW ranged 0.07 to 3.20' btoc. TMWs sampled via peristaltic pump, w/ field filtering for metals, and were abandoned after sampling. SS results well above S:GW at central location shed near AST storage for BETX and other petroleum compounds, as well as arsenic above RES PSRGs (but within the ranges defined by USGS soil survey reports for Currituck Co). Ex: RP-4 - B=15.9 mg/kg ¦ T=399 ¦ E=190 ¦ X=1150 + others. // Multiple Temp MW GW grabs had BTEX+ 2L exceedances. Ex: RPTW-3 - B=4020 ug/L ¦ Evaluating emergency IAR vs CSA prior to excavation |  | WA-92891
94446 | IAR |  | 2020-03-02 | 2020-03-02 | 2020-03-02 |  |  | WI-88654
95827 | MRP |  | 2021-03-12 | 2021-03-16 | 2021-03-19 | February 2021 Montly report: extention request until 3/12 was granted. |  | MO-88795
95996 | OTH |  | 2021-03-15 |  |  | COMPLAINT ABOUT ODORS AND CONTAMINATED SOIL AT FORMER BULK FUEL FACILITY OWNED BY THE HALSTEAD FAMILY. SITE INSP ON 3/15/2021 CONFIRMED SPILLS AT MULTIPLE LOCATIONS FROM BULK AST FORMER OPERATION, IN ADDITION TO HEAVY INDUSTRIAL EQUIPMENT AND BUCKETS OF WASTE OIL, SITE INSP ALSO NOTED A COUPLE OF USTS \ FILL PORTS AT SITE. |  | WA-92892
95996 | UST62 |  | 2021-03-02 | 2021-03-02 | 2021-03-02 |  |  | WS-96063
95996 | OTH |  | 2021-03-16 |  | 2021-03-16 | NORR ISSUED |  | WA-92892
95996 | IAR |  | 2021-03-02 | 2021-07-09 | 2021-07-09 | No AL exceedances. Three truckloads of PCS taken to AES. Clean closure is appropriate. |  | WS-96063
95998 | OTH |  | 2021-03-15 | 2021-03-17 | 2021-03-17 | Phase II ESA, Soil >AL. This company ceased selling petroleum products in the 1970s. 03/17/2021, JFM/// |  | RA-92897
95998 | IAR | 2021-03-17 | 2021-03-17 |  |  |  |  | RA-92897
95999 | OTH |  | 2021-03-16 | 2021-03-17 | 2021-03-17 | Fire Rescue Responder Wake County Government Fire Services / Prevention and Response rep[ort. "a motor vehicle collision that caused a diesel leak". ?gal diesel. 03/17/2021, JFM/// |  | RA-92898
95788 | UST62 |  | 2020-06-02 | 2020-06-02 | 2020-06-02 |  |  | WS-95990
95788 | IAR |  | 2020-06-02 | 2020-06-19 | 2020-06-19 |  |  | WS-95990
95787 | IAR |  | 2020-06-02 | 2020-06-19 | 2020-06-19 |  |  | WS-95989
15096 | MRP |  | 2020-06-18 | 2020-06-23 | 2020-06-23 | NAPL thickness in RW-1 decreased from 0.25 feet to 0.17 feet. Low flow peristaltic pumping removed 10 gallons of NAPL and 25 gallons of impacted groundwater for a total historical recovery of 2,019 gallons of NAPL and 5,515 gallons of hydrocarbon impacted groundwater. MW-1 did not have detection of naphthalene and MW-9A had decrease in tetrachloroethene from 1.66 ug/l to 1.38 ug/l. |  | WS-15096
95712 | IAR |  | 2020-06-25 | 2020-06-25 | 2020-06-25 | Still needs additional soil excavation. Will be receiving another report. |  | WS-95956
95792 | 20DAY |  | 2020-06-18 | 2020-06-30 | 2020-06-30 | Truck accident, @ 65 gal Diesel. 06/30/2020, JFM/// |  | RA-92854
92701 | CAPS |  | 2020-05-22 | 2020-06-29 | 2020-06-29 | propses excavating soil under the road then repair the road. No GW contamination. Is Low risk |  | RA-92729
95793 | OTH |  | 2020-06-23 | 2020-07-01 | 2020-07-01 | Ust-62 and Field notes. NFA issued |  | WA-89307
95794 | UST62 |  | 2020-06-04 | 2020-06-04 | 2020-06-04 | IAR requested 07/02/2020 Due 07/16/2020 |  | WS-95993
95795 | 20DAY |  | 2020-06-18 | 2020-07-02 | 2020-07-02 | Fuel Filter on a gernerator fail. 10*20 gal diesel. S < AL. 07/02/2020, JFM/// |  | RA-92855
3367 | RMR |  | 2020-06-17 | 2020-06-26 | 2020-06-26 |  |  | WS-3367
87158 | RMR |  | 2020-06-26 | 2020-06-26 | 2020-06-26 |  |  | WS-87158
93328 | OTH | 2017-08-22 | 2017-08-16 |  |  | 8/22/17 | 2017-08-22 | WA-89187
93328 | OTH | 2016-08-16 | 2016-08-16 |  |  | SITE INSPECTION 08/22/17 VARIOUS SMALL OIL STAINS AND SPILLS RP TO EXCAVATE AND REMOVE | 2017-08-22 | WA-89187
93328 | OTH |  | 2018-08-07 |  | 2018-08-07 | NFA |  | WA-89187
85747 | RMR |  | 2020-07-01 | 2020-07-07 | 2020-07-07 |  |  | MO-85747
0 | OTH |  | 2020-07-06 | 2020-07-06 | 2020-07-06 | Inspection form. |  | WS-95994
95789 | LSA1 |  | 2020-07-06 | 2020-07-07 | 2020-07-07 | soil below residential but above soil to groundwater. GW below 2L NFA but with public notice. |  | RA-92853
93404 | OTH |  | 2020-01-08 | 2020-01-08 | 2020-01-08 | 24 Hour Report submitted |  | WA-89298
93404 | IAR |  | 2020-07-01 | 2020-07-08 | 2020-07-08 | Post excavation sample results below TPH action levels. NFA |  | WA-89298
95797 | IAR |  | 2020-07-07 |  |  | Diesel fuel leak from OTR truck. Soil excavated and removed from site. |  | WA-89309
85082 | MRP | 2018-07-25 | 2020-07-10 | 2020-07-13 | 2020-07-13 | updated receptor survey needed as part of next groundwater monitoring event to be conducted in Septemebr 2020 |  | AS-85082
95571 | OTH |  | 2020-07-01 | 2020-07-13 | 2020-07-13 | Soil Assessment Report. No COCs detected in locations where detections were observed at the time of the IAR. Ethanol has degraded to ND in the locations it would have been most likely to exist. |  | WS-95797
95798 | 20DAY |  | 2020-06-19 | 2020-07-14 | 2020-07-14 | Hose disconnection from tanker, ~110gal diesel. S> AL. 07/14/2020, JFM/// |  | RA-92856
18126 | RMR |  | 2020-07-01 | 2020-07-08 | 2020-07-08 |  |  | WS-18126
95301 | RMR |  | 2020-07-01 | 2020-07-09 | 2020-07-09 |  |  | WS-88467
7691 | RMR |  | 2020-07-01 | 2020-07-09 | 2020-07-09 |  |  | WS-7691
95735 | OTH |  | 2020-07-10 | 2020-07-15 | 2020-07-15 | Initial Assessment Report rec'd 7/10/20. Additional soil excavated, results below S-GW with exception of chromium (naturally occurring). NFA granted. |  | AS-88461
95799 | UST62 |  | 2020-05-29 | 2020-05-29 | 2020-05-29 |  |  | WS-95995
95800 | UST62 |  | 2020-06-18 | 2020-06-18 | 2020-06-18 |  |  | WS-95996
95801 | 20DAY |  | 2020-07-08 | 2020-07-16 | 2020-07-16 | Vechicle traffic accident. ~100gal diesel. Soil < AL. 07/16/2020, JFM/// |  | RA-92857
95759 | IAR | 2020-04-28 | 2020-06-12 | 2020-07-16 | 2020-07-16 | 5-15-2020 Shield Engineering collected post excavation soil (background soil sample as well) and surface water samples. Results non-detect or below MSCCs. |  | MO-88778
95802 | IAR |  | 2020-05-13 | 2020-05-13 | 2020-05-13 |  |  | MO-88789
95805 | UST61 |  | 2020-07-13 | 2020-07-13 | 2020-07-13 |  |  | WS-95997
95805 | IAR |  | 2020-07-13 | 2020-07-13 | 2020-07-13 | Sent nfa. |  | WS-95997
95807 | UST62 |  | 2020-07-13 | 2020-07-13 | 2020-07-13 |  |  | WS-96000
95807 | IAR |  | 2020-07-13 |  |  |  |  | WS-96000
95808 | OTH |  | 2020-07-10 | 2020-07-21 | 2020-07-21 | Initial Assessment Report |  | AS-88467
95906 | OTH |  | 2020-07-01 | 2020-07-17 | 2020-07-17 | Received information of a forestry referral through DEMLR/LQS ARO. LQS staff forwarded pictures of loggin equipment leaking oil, fluids. |  | AS-88468
95810 | IAR |  | 2020-06-24 | 2020-06-24 | 2020-06-24 |  |  | MO-88792
95809 | OTH |  | 2020-04-28 | 2023-09-29 |  | Report of Environmental Services (Phase II ESA). Soils >TPH AL. |  | WS-96001
95811 | 20DAY |  | 2020-07-21 | 2020-07-22 | 2020-07-22 | Non-PCB Mineral Oil spill Transformer. 07/22/2020, JFM/// |  | RA-92858
0 | OTH |  | 2020-03-09 |  | 2020-03-09 | Unannounced site visit by WaRO staff (JME and CCS) on 2020 Mar 09. Mr. Bragg welcomed staff to the site, allowed reasonable access for a visual inspection, and spoke with staff at length about his practices and procedures, answering any questions in a reasonable manner. No visual evidence of wilful or wanton mismanagement of any wastes was observed by the WaRO staff at that time. |  | WA-89311
0 | OTH |  | 2020-07-12 |  | 2020-07-12 | Unannounced site attempted by WaRO staff in area investigating a nearby release in Grantham, NC (JME) on 2020 Jul 12. Parked in drive to west of residence. Due to construction on front porch, staff walked past front of shop and knocked on back door multiple times. Receiving no response, Staff placed a card in a slot on the door and left the property. After departing, a lcall was received from Ms. Ashley Barwick (sp?). She stated that Mikes Auto Service was moved to a different location in Goldsboro shortly after the March 2020 visit and no repair activities were going on at their now solely residential property. Recommended future communication with Mr. Bragg include Billy Pitmann of Strickland Agner Pittman attorneys at law. |  | WA-89311
95813 | IAR |  | 2020-06-24 | 2020-06-24 | 2020-06-24 |  |  | MO-88793
95814 | 20DAY |  | 2020-07-16 | 2020-07-24 | 2020-07-24 | Truck saddle tanks, 30-40gal diesel. 07/24/2020, JFM/// |  | RA-92860
95817 | OTH |  | 2020-05-04 | 2020-07-29 | 2020-07-29 | Soil Remediation Report.. Truck accident, S<AL. 07/29+/2020, JFM/// |  | RA-92862
95818 | 20DAY |  | 2020-07-27 | 2020-07-27 | 2020-07-27 | Bay Disposal email to by Cliff Ogburn, Southern Shores Town Manager on 7/23/2020 forwarded to WaRO on 7/27/2020. Per email - At 05:44 am on 7/15/2020, Bay Disposal Truck on Clam Shell Trail had a hydraulic leak. Driver didn't notice until ~4 stops later. Driver put down Oil-Dri in area of spill. Company Maintenance and Site Managers responded and swept absorbent into spill. Seto's Towing responded by 7:45 and took over cleanup and removed spill and sorbent. Bay Site Mgr (Josh) informed Mr. David Bradley of the release at ~09:34 am on 7/15/2020 and informed him that cleanup was completed. On 7/22/2020 Mr. Bradley informed Bay that sorbent remained. Seto's responded again and cleaned up loose sorbent, added a new coat of sorbent, and left it overnight (~18-19 hrs). On the following day, Seto's brought in a sweeper truck to contain and remove remainin absorbent. Reported loss was ~18-21 gallons based on the level in the oil container that was used to refill the truck tank. NORR for followup soil response and better cleanup of serpentine-treated areas 7/29/20. |  | WA-89312
92795 | PN |  | 2020-07-28 |  |  |  |  | RA-92825
93307 | LET |  | 2020-06-03 | 2020-07-28 | 2020-07-28 | Sampling : 2020 May 27 (MW-14 & 15 installed on 2020 May 22) // Report: 2020 Jun 03 /// GRI - WLR Assessment - Sampled MW-10, MW-14 & MW-15 [Not OBS, as requested, though new MWs do contribute to delineation]. MW-15 (near OBS with previous NAPL) was well below GCLs (but >GWQS) MW-10 rebounded from 1Q but only ~halfway to GCLs (2490 ug/L benzene) MW-14 - B: 3550 ug/l ¦ T: 11300¦ E: 1640¦ X: 19800 ¦ M: 128 J ¦ N: 539 ¦ IPE: 35.6 (MW-14 is along utility corridor.) 2020 Jul 27 - Report Receipt Acknowledgement (open-ended with no RP directive). Left risk at Int tentatively. |  | WA-89156
93307 | LET |  | 2020-03-16 | 2020-03-23 | 2020-03-23 | Sampling : 2020 Mar 16 // Report: 2020 Mar 23 // GRI - WLR Assessment - Sampled MW-10 only. No other delineation (as req in NORR). MW-10 well below GCLs (last had been close to benzene GCL at 4401 B: 908 ug/l ¦ T: 145¦ E: 418¦ X: 2250¦ M: 67.0¦ N: 208¦ IPE: 24.4 (Limited to 602 analyte list: only above plus 3 x DCB's, as benzene was the main driver) 2020 Mar 23 - Recommended resampling MW-10 for confirmation and delineating to south and east explicitly noting the potential of the OBS wells associated with former dispenser island. |  | WA-89156
93307 | MRP |  | 2019-06-04 | 2019-07-03 | 2019-07-03 | Sampling : 2019 May 27 /// Report: 2019 June 04 /// GRI - WLR Assessment - Sampled existing MWs from UST response in parking area - MW-9 & MW-10. No other delineation. Prior only was for existing WSWs. MW-10 >2L and approaching GCLs - B: 4410 ug/l ¦ T: 1080 ¦ E: 995 ¦ X: 5440 ¦ M: 165 ¦ N: 389 ¦ 123-T: 2910 ¦ 134-T: 874 IPE: 40.1 ¦ n-BB: 103 ¦ s-BB: 45.4 ¦o-CT: 98.9 ¦ ¦ IPB: 145 ¦ p-IPT: 26.6 ¦ n-PB: 535 MW-9 >2L also but well below MW-10 (many J-flagged) Recommended resampling MW-10 and delineating to south and east (possibly with existing OBS wells associated with former dispenser island?) |  | WA-89156
95819 | OTH |  | 2020-02-03 | 2020-07-30 | 2020-07-30 | Motor oil Release-Final Report. S < AL. 07/30/2020, JFM/// |  | RA-92863
95799 | OTH |  | 2020-07-14 |  | 2020-07-14 | PITT CO EMERG MGNT CALLED\EMAILED AB PETROLEUM SPILL\OVERFILL AT AYDEN COMMUNITY STORE #2. ATLANTIC OIL WAS DELIVERING A LOAD OF FUEL AND OVER FILLED THE WESTERN MOST AST WHICH OVERFLOWED. PITT COUNTY FD ON SITE, GRI ENVIRONMENTAL ON SITE AND BUDDY HUGGINS CONSTRUCTION CREW ON SITE TO RESPOND. AST PAD AND TANKS ARE NEW, NO CONTAINMENT WALL WAS CONSTRUCTED. |  | WA-89310
95799 | OTH |  | 2020-07-14 |  |  | WARO UST ON SITE TO INSPECT REPORTED SPILL AND CLEAN UP |  | WA-89310
95799 | IAR |  | 2020-07-14 |  | 2020-07-30 |  |  | WA-89310
88110 | MRP | 2020-04-03 | 2020-07-27 | 2020-08-03 | 2020-08-03 |  |  | MO-88110 | 2020-07-31
95764 | IAR |  | 2020-07-14 | 2020-07-14 | 2020-07-14 | Samples showed several compounds and TPH over Soil to Groundwater. Requested additional excavation and samples. |  | FA-92541
95764 | OTH |  | 2020-07-21 | 2020-07-31 | 2020-07-31 | Additional samples below action levels |  | FA-92541
89210 | CSA |  | 2020-07-20 | 2020-08-04 | 2020-08-04 |  |  | AS-88373
95785 | LSA1 |  | 2020-07-10 | 2020-08-04 | 2020-08-04 | Well installed. Groundwater impacted but below 2L. Soil remains above limits in crawlspace but capped wth 2 layer poly and flowable fill to prevent VI |  | RA-92852
95785 | DR |  | 2020-07-14 | 2020-07-14 | 2020-07-14 | Soil-only NRP. NRP recorded 7/14/20 on pp. 497-502 in Book 9004. Copy of recorded NRP received 7/14/20. -MRP// | 2020-07-14 | RA-92852
95789 | PN |  | 2020-07-31 |  | 2020-09-21 | Short two receipts. -MRP// Fifth green card received on 8/13/2020 |  | RA-92853
95820 | IAR |  | 2020-07-27 | 2021-03-03 | 2021-03-03 | The UST-62 identifies a diesel spill and TPH results in this report present 2,300 ppm DRO (only 69.1 ppm DRO), which is consistent with a diesel or fuel oil spill. However, only 8260 and MADEP VPH were run. EPA 8270 and MADEP EPH are also required per Table 3 of the assessment guidelines. IAR NORR sent that specifically identifies the analytical shortcomings of this report. |  | WS-96002
95799 | SARL | 2020-07-14 | 2020-07-30 | 2020-07-30 | 2020-07-30 | NFA LTR ISSUED AND NRP FOR S\GW PRE-EXISTING UNDER INCIDENT # 20331 03/11/2019 |  | WA-89310
89276 | 45DAY | 2020-05-28 | 2020-07-28 | 2020-08-06 | 2020-08-07 | Hydraulic Press release to soil only. Will be placed under the umbrella of incident 89276 since there has been a soil deed restriction applied to this incident. NFA, see descrition of May 2020 hydraulic relese below: Abatement actions occurred at the source area in May 2020. Soil beneath the footprint of two additional hydraulic presses was excavated to an average depth of 3.5 feet below the concrete surface. Thirteen confirmation soil samples of the excavation floor and sidewalls were collected. Following review of the laboratory results, it was noted that TPH-DRO in two sidewall samples and one excavation floor sample exceeded the NC Action Limit. Additional analysis of these three soil samples indicated that one sidewall sample exceeded the Soil-to-Groundwater Maximum Soil Contaminant Concentrations (MSCCs) for C11- C22 Aromatics EPH. Other SVOC and EPH compounds were below the applicable MSCCs. This Phase II area of affected soil is adjacent to the Phase I area of affected soil already issued a No Further Action status. The existing Notice of Residual Petroleum for the Phase I incident already restricts land use at the Site to industrial/commercial. The affected soil is capped by the manufacturing building which prevents exposure to rainwater infiltration. |  | AS-88435
95748 | SARL | 2020-04-28 | 2020-08-07 |  | 2020-08-07 | WILL ISSUE A COA FOR SREAD OF EST 3.4 CYDS OF CONTAMINATED SOIL. GW RESULTS WERE 15 Ug/L (2L is 6 Ug\L). 2ND GW SAMPLE IMMEDIATELY DG OF SOURCE INDICATED NO EXCEEDANCES. |  | WA-89304
95723 | SCR | 2020-01-27 | 2020-07-21 | 2020-07-22 | 2020-07-27 | applied a soil amendment to reduce TPH concentrations |  | WS-95968 | 2020-02-27
95794 | OTH | 2020-06-29 | 2020-07-07 | 2020-07-24 | 2020-07-27 | Surface Water Sampling Results |  | WS-95993 | 2020-08-14
87993 | RMR | 2020-02-17 | 2020-08-03 | 2020-08-11 | 2020-08-12 | The next AFVR event is scheduled for October 2020 and the next ARMR is scheduled for December 2020. Report should be submitted by January 31, 2021. |  | AS-87993
95821 | 20DAY |  | 2020-08-03 | 2020-08-12 | 2020-08-12 | ~40-gal of hydraulic fluid. Soil < AL. 08/12/2020, JFM/// |  | RA-92864
95823 | IAR |  | 2020-08-07 | 2020-08-13 | 2020-08-13 |  |  | MO-88794
7706 | RMR |  | 2020-08-12 | 2020-08-13 | 2020-08-13 |  |  | WS-7706
92353 | RMR |  | 2020-08-07 | 2020-08-12 | 2020-08-12 | Groundwater monitoring event conducted 7/27/2020. Samples were collected from monitoring wells MW-1 through MW-7. 2L exceedances were detected in MW-2 and MW-3. Benzene was detected in MW-2 at 1.4ppb and in MW-3 at 26.0 ppb. One 8 to 10 hour water withdrawl event was conducted between December 2019 and March 2020. Water was withdrawn from monitoring wells MW-1, MW-2, MW-3, MW-6 and MW-7. Approximately 150 gals of petroleum impacted water was removed. A total of approximately 5,576 gals of petroleum impacted water has been removed. |  | RA-92375
95824 | UST62 |  | 2020-08-03 | 2020-08-03 | 2020-08-03 |  |  | WS-96004
92463 | CSAA |  | 2020-08-06 | 2020-09-02 | 2020-09-02 | No high risk criteria exist for the incident. Lab results from six soil borings showed none exceeding applicable residential or industrial MSCC standards for any sampled constituent; the majority of exceedance were just over the soil-to-groundwater MSCC indicating that the initial abatement excavation activities were successful in removing much of the soil impacts. Free product was detected in monitoring wells MW-101, MW-106, MW-107, MW-108, and MW-112 during the May 29, 2020 gauging event. Although trace amounts were measured in the other aforementioned monitoring wells, the apparent LNAPL thickness in MW-106 was approximately 1.06 feet. Free product was not detected during the June and July 2020 gauging events. Currently, the free product is defined using the existinhg MWs and passive recovery is being conducted using absorbent socks. Based on groundwater analytical results, groundwater impacts have been delineated horizontally and are confined to the site. Additional monitoring events are necessary to evaluate free product and groundwater trends needed to prepare a CAP. Further, consultant recommends to perform monthly free product gauging & recovery until the end of the year to obtain more data. A CAP should be submitted by 3/31/2021. KEC agrees with the recommendations. |  | FA-92506
92463 | PN |  | 2020-08-10 | 2020-08-10 | 2020-08-10 | Public notice for CSA submittal. |  | FA-92506
95825 | UST62 |  | 2020-08-14 | 2020-08-14 | 2020-08-14 |  |  | WS-96005
95826 | UST62 |  | 2020-08-12 | 2020-08-12 | 2020-08-12 | Includes inspection and sampling results. TPH >AL at 2ft BGS under AST in crawlspace, wet stained petrol soils identified. |  | WS-96006
86269 | RMR |  | 2020-08-14 | 2020-08-25 | 2020-08-25 | MTBE and benzene are >2L. Continue annual sampling and monitoring. |  | RA-86269
0 | RMR |  | 2019-01-10 | 2019-01-14 | 2019-01-14 | Benzene, MTBE, and naphthalene were detected at concentrations higher than 2Ls in AW-4, VEW-2, and VEW-4. |  | WS-7744
95522 | OTH |  | 2018-01-18 | 2018-01-24 | 2018-01-24 | NFA |  | WS-88734
95603 | IAR |  | 2019-01-22 | 2019-06-22 | 2020-01-08 |  |  | WS-95832
95522 | PN |  | 2019-01-18 | 2019-01-25 | 2019-01-25 |  |  | WS-88734
95581 | IAR |  | 2019-01-28 | 2019-03-08 | 2019-03-08 |  |  | WS-95810
0 | RMR |  | 2019-01-16 | 2019-01-23 | 2019-01-24 |  |  | WS-3571
95607 | UST62 |  | 2019-01-28 | 2019-01-28 | 2019-01-28 |  |  | WS-95836
95591 | IAR |  | 2018-11-25 | 2018-11-28 | 2018-11-28 |  |  | WS-95820
0 | RMR |  | 2019-01-24 | 2019-01-29 | 2019-01-29 |  |  | WS-3278
95593 | LSA |  | 2019-01-25 | 2019-01-30 | 2019-02-04 |  |  | WS-95822
95605 | IAR |  | 2019-01-31 | 2019-02-01 | 2019-02-01 |  |  | WS-95834
95600 | SCH |  | 2019-01-11 | 2019-02-05 | 2019-02-05 |  |  | WS-95829
95593 | DR | 2019-02-04 | 2019-02-21 | 2019-02-22 | 2019-02-24 | Book 8124, Pages 226-229 |  | WS-95822 | 2019-03-04
95593 | PN | 2019-02-04 | 2019-02-21 | 2019-02-22 | 2019-02-24 |  |  | WS-95822 | 2019-04-04
95504 | PN |  | 2019-01-31 | 2019-01-31 | 2019-02-04 |  |  | WS-88601
95610 | UST62 |  | 2019-02-06 | 2019-02-06 | 2019-02-06 |  |  | WS-95839
95611 | UST62 |  | 2019-02-06 | 2019-02-06 | 2019-02-06 |  |  | WS-95840
0 | OTH |  | 2019-02-12 |  | 2019-02-12 | Inspection Report |  | WS-95833
95612 | UST62 |  | 2019-02-13 | 2019-02-13 | 2019-02-13 |  |  | WS-95841
86911 | DR |  | 2019-02-04 | 2019-02-11 | 2019-02-11 | Put on two other incidents associated with the site Incident Nos. 7705 and 95178 Book 8118, Pages 1642-1648 |  | WS-86911
86911 | PN |  | 2019-02-04 | 2019-02-11 | 2019-02-11 |  |  | WS-86911
0 | DR |  | 2019-02-04 | 2019-02-11 | 2019-02-11 |  |  | WS-7705
0 | PN |  | 2019-02-04 | 2019-02-11 | 2019-02-11 |  |  | WS-7705
95178 | DR |  | 2019-02-04 | 2019-02-11 | 2019-02-11 | Book 8118, Pages 1642 |  | WS-88336
95178 | PN |  | 2019-02-04 | 2019-02-11 | 2019-02-11 |  |  | WS-88336
0 | CSAA |  | 2019-01-31 | 2019-02-12 | 2019-02-18 | CSAA for Northern Area is accepted after the installation of additional MWs and a CAP is needed for FP recovery and dissolved phase contamination. |  | WS-5153
95614 | OTH |  | 2019-02-11 | 2019-02-11 | 2019-02-11 | Inspection Report |  | WS-95843
95613 | OTH |  | 2019-02-13 | 2019-02-15 | 2019-02-15 | Soil was excavated in the area of observed staining. Fine results were below action levels for TPH. |  | WS-95842
0 | OTH |  | 2019-02-27 | 2019-02-28 | 2019-02-28 | Inspection Report |  | WS-95844
95616 | UST62 |  | 2019-02-14 | 2019-02-14 | 2019-02-14 |  |  | WS-95845
95077 | SCR |  | 2009-04-27 | 2009-05-22 | 2009-05-22 | Site Closure Report |  | WS-88219
95618 | UST62 |  | 2019-03-01 | 2019-03-01 | 2019-03-01 |  |  | WS-95848
95619 | OTH |  | 2019-01-15 | 2019-01-16 | 2019-03-04 | IAR |  | WS-95849
95576 | IAR |  | 2018-11-29 | 2019-03-08 | 2019-03-08 |  |  | WS-95804
95586 | IAR |  | 2018-11-29 | 2019-03-08 | 2019-03-08 |  |  | WS-95815
95602 | OTH |  | 2018-12-14 | 2018-12-14 | 2018-12-14 | UST-62. Submitted 09/24/2018 to invalid email address for DEQ so it was never logged in. |  | WS-95831
0 | RMR |  | 2019-03-05 | 2019-03-08 | 2019-03-08 | RMR dated 02/28/2019 indicates in that Benzene (5.2ppb) in MW-12 and MTBE (86.4ppb) was detected ub MW-11 during the December 2018 sampling event. Benzene and MTBE were higher than 2L but below 10X2B. |  | WS-7706
95621 | UST62 |  | 2018-10-17 | 2018-10-17 | 2018-10-17 |  |  | WS-95852
95621 | IAR |  | 2018-11-15 | 2019-01-11 | 2019-01-11 |  |  | WS-95852
95589 | IAR |  | 2019-02-15 | 2019-03-13 | 2019-03-13 |  |  | WS-95818
95565 | IAR |  | 2018-09-17 | 2018-10-11 | 2018-10-11 | 94.31 tons soil excavated, only Cr >RES but <IND/COMM MSCC. |  | WS-88793
95622 | UST62 |  | 2019-03-01 | 2019-03-01 | 2019-03-01 |  |  | WS-95853
95623 | UST62 |  | 2019-03-21 | 2019-03-22 | 2019-03-22 |  |  | WS-95854
95624 | UST62 |  | 2019-03-21 | 2019-03-22 | 2019-03-22 |  |  | WS-95855
95609 | PICS |  | 2019-03-05 | 2019-03-08 | 2019-03-08 | PICs from Debbie of the City of GSBO |  | WS-95838
95625 | ESAII |  | 2019-03-08 | 2019-03-12 | 2019-03-18 |  |  | WS-95856
95267 | OTH |  | 2019-04-01 |  |  | Letter Report: Quarterly Summary Report #4 |  | WS-88428
95627 | UST62 |  | 2019-03-06 | 2019-03-06 | 2019-03-06 |  |  | WS-95859
0 | UST62 |  | 2019-03-08 | 2019-03-12 | 2019-03-12 |  |  | WS-95860
95628 | IAR |  | 2018-05-31 | 2018-06-05 | 2018-06-05 |  |  | WS-95861
95122 | RMR |  | 2019-04-11 | 2019-07-09 | 2019-07-09 | March NAPL recovery event. NAPL decreased in N7 from 0.21' to 0.10' after recovery event. 40 gallons NAPL and 21 gallons petroleum impacted groundwater recovered from N7. Cumulative total recovered is now 28,251 gallons. |  | WS-88269
95629 | UST62 | 2019-03-29 | 2019-03-29 | 2019-03-29 | 2019-03-29 |  |  | WS-95862
95631 | UST62 |  | 2019-03-28 | 2019-03-28 | 2019-03-28 |  |  | WS-95863
0 | OTH |  | 2019-04-04 |  | 2019-04-04 | Inspection report |  | WS-95864
95633 | OTH |  | 2019-04-02 | 2019-06-12 | 2019-06-12 | Spill response report. Sent non-nrp NFA. |  | WS-95865
95633 | UST62 |  | 2019-04-17 | 2019-04-17 | 2019-04-17 |  |  | WS-95865
95634 | UST62 |  | 2019-04-03 | 2019-04-03 | 2019-04-03 |  |  | WS-95866
95626 | UST62 |  | 2019-04-02 | 2019-04-02 | 2019-04-02 |  |  | WS-95858
95635 | UST62 |  | 2019-04-04 | 2019-04-04 | 2019-04-04 |  |  | WS-95867
95636 | UST62 |  | 2019-04-08 | 2019-04-11 | 2019-04-15 |  |  | WS-95868
95637 | OTH |  | 2019-02-22 | 2019-02-22 | 2019-04-26 | UST-62 |  | WS-95869
95557 | IAR |  | 2019-04-26 | 2019-04-26 | 2019-04-26 | The two ASTs removed. Two 55-gallon drums of contaminated soil removed. Post-excavation soil sampling results as high as 16,700 mg/kg TPH. |  | WS-88780
95635 | IAR |  | 2019-04-24 | 2019-06-25 | 2019-06-25 |  |  | WS-95867
95638 | IAR |  | 2019-02-25 | 2019-05-01 | 2019-05-01 |  |  | WS-95870
0 | RMR |  | 2019-04-18 | 2019-04-18 | 2019-04-18 | Report indicates that concentrations of chlorinated VOCs continue to decrease as a result of H2 and O2 injections. Decrease in VOC concentrations may be also due to dilution from high GW elevations this season. |  | WS-3278
95201 | FPRS |  | 2019-04-24 | 2019-04-26 | 2019-04-26 | Biweekly AFVR (3hours) from January to March 2019, a total of 359 gallons of FB recovered. FP thickness 0.75 feet to 3.65 before the AFVR and 0.01 to 0.07 after each event. Since June 2012, a total of 1934 gallons of FB have been recovetred. The amount of FP is significantly more than was originally reported. |  | WS-88361
95623 | IAR |  | 2019-05-06 | 2019-05-10 | 2019-05-10 | 8.39 tons of impacted soil was excavated. Post-excavation samples were below TPH action levels |  | WS-95854
95624 | IAR |  | 2019-05-06 | 2019-05-10 | 2019-05-10 | 3.51 tons of impacted soil was excavated and impacted area of pavement was pressure washed. Post-excavation samples were below TPH action levels. |  | WS-95855
95640 | OTH |  | 2019-04-17 | 2019-04-17 | 2019-04-17 | UST-62 |  | WS-95873
95639 | OTH |  | 2019-05-03 | 2019-05-03 | 2019-05-03 | UST-62 |  | WS-95872
95637 | IAR | 2019-05-10 | 2019-08-12 | 2019-08-12 | 2019-08-12 | Soil samples below action levels. |  | WS-95869
0 | CAPA |  | 2019-04-22 | 2019-04-29 |  | Not approved at this time. CAP Addendum proposed quarterly AFVR event and the installation of a free product skimmer system. We asked for more frequent active remediation to prevent downgradient migration. Asked for discussion regarding the contaminant migration and free product recovery. |  | WS-5153
95642 | UST62 |  | 2019-04-08 | 2019-05-13 | 2019-05-13 |  |  | WS-95875
95642 | SCH |  | 2019-04-24 | 2019-06-25 | 2019-06-25 |  |  | WS-95875
95620 | OTH |  | 2019-02-28 | 2019-02-28 | 2019-02-28 | UST-61 (should have been a UST-62) |  | WS-95850
95620 | OTH |  | 2019-04-25 | 2019-04-25 | 2019-04-25 |  |  | WS-95850
95620 | OTH |  | 2019-01-25 | 2019-01-25 | 2019-01-25 | Residential vapor intrustion screening levels exceeded. |  | WS-95850
95643 | IAR |  | 2019-04-22 | 2019-05-24 | 2019-05-29 | IM received report on 05/22/2019. 62.25 tons of impacted soil was excavated. All confirmation samples were below TPH action levels. |  | WS-95876
95645 | IAR |  | 2019-04-17 | 2019-07-03 | 2019-07-03 |  |  | WS-95879
0 | UST62 |  | 2019-04-22 | 2019-04-22 | 2019-04-22 |  |  | WS-95881
0 | OTH |  | 2019-05-15 | 2019-05-23 | 2019-05-23 | Report comparing conventional gw sampling to using HYDRASleeve no-purge samples. Difference is negligable and approved for use at the site. |  | WS-7694
0 | RMR |  | 2019-05-23 | 2019-05-24 | 2019-05-24 | Annual MNA. Benzene was detectedin in monitoring well MW-20 at 75.2 pppb and IPE was detected in MW-21 at 89.7 ppb. MNA will continue. |  | WS-3775
95644 | SCH |  | 2019-04-02 | 2019-07-09 | 2019-07-09 | Soil Remediation Report. |  | WS-95877
95647 | IAR |  | 2019-05-10 | 2019-05-10 | 2019-05-30 |  |  | WS-95882
95579 | IAR |  | 2017-10-24 | 2017-10-24 | 2017-10-30 | Spill Cleanup report |  | WS-95808
95580 | IAR |  | 2018-06-06 | 2018-06-06 | 2018-06-06 |  |  | WS-95809
95572 | IAR |  | 2018-10-22 | 2023-09-15 | 2023-09-15 | No exceedances of TPH AL. |  | WS-95798
95267 | OTH |  | 2018-10-04 |  |  | Ltr. Rpt-quarterly update #2 |  | WS-88428
95581 | OTH |  | 2018-11-08 | 2018-11-09 | 2018-11-09 | Initial Assessment and Notification |  | WS-95810
95274 | PSA |  | 2013-09-05 | 2013-09-05 | 2013-09-05 |  |  | WS-88435
95582 | PSA |  | 2013-09-05 | 2018-09-05 | 2018-09-05 | TPH DRO up to 186 ppm from unknown source, no UST identified. |  | WS-95811
95176 | RMR |  | 2018-11-15 | 2018-11-27 | 2018-11-27 | sample rpt. |  | WS-88333
95545 | SCSC |  | 2018-11-07 | 2018-11-09 | 2018-11-13 | Soil Remediation Report |  | WS-88764
95583 | UST62 |  | 2018-11-19 | 2018-11-19 | 2018-11-19 |  |  | WS-95812
95522 | DR |  | 2018-11-27 | 2018-11-27 | 2018-11-27 | Soil only. Book 3435, Pages 2949-2952 |  | WS-88734
95585 | SCSC |  | 2018-11-28 | 2018-11-28 | 2018-11-29 |  |  | WS-95814
95586 | OTH |  | 2018-10-30 |  | 2018-10-30 | UST-62 |  | WS-95815
95585 | UST62 |  | 2018-10-31 | 2018-11-07 | 2018-11-13 |  |  | WS-95814
95511 | IAR |  | 2018-08-27 | 2018-09-13 | 2018-09-13 | Initial Assessment Report. |  | WS-88720
95587 | UST62 |  | 2018-11-15 | 2018-11-15 | 2018-11-15 |  |  | WS-95816
95587 | SARL |  | 2018-11-15 | 2018-11-15 | 2018-11-15 | Soil Assessment Report |  | WS-95816
95587 | SCR |  | 2018-08-15 | 2018-08-15 | 2018-08-15 | Soil Cleanup Report |  | WS-95816
95588 | LSA1 |  | 2018-02-21 | 2018-02-21 | 2018-12-05 | only bromodichloromethane was detected above 2L. No receptors. |  | WS-95817
95559 | MRP |  | 2019-05-01 | 2019-06-03 | 2019-06-03 | Sent non-nrp NFA |  | WS-88782
95297 | IAR |  | 2014-05-05 | 2014-05-05 | 2014-05-05 |  |  | WS-88463
95648 | UST61 |  | 2019-05-31 | 2019-05-31 | 2019-05-31 |  |  | WS-95883
95201 | CSAA |  | 2019-05-23 | 2019-05-31 | 2019-05-31 |  |  | WS-88361
95609 | 20DAY |  | 2019-06-04 | 2019-06-05 | 2019-06-05 | One of ten confirmaiton soil samples collected along the ditch shows TPH-DRO at a concentration 54 ppm. Concentrations of C9-C22 Aromatics are higher than the STW MSCCs. Benzo(a)anthracene and benzo(b)fluoranthene higher than Residential MSCCs. Benzo(a)pytrene is greater than Industrial/commercial MSCCs. Additional excavation recommended. |  | WS-95838
95649 | UST62 |  | 2019-03-11 | 2019-03-11 | 2019-03-11 |  |  | WS-95884
95610 | IAR |  | 2019-03-22 | 2019-06-12 | 2019-06-12 | Sent non-nrp NFA |  | WS-95839
95634 | IAR |  | 2019-04-24 | 2019-06-12 | 2019-06-13 | Sent non-nrp NFA. |  | WS-95866
95618 | IAR |  | 2019-04-24 | 2019-06-12 | 2019-06-12 | Sent non-nrp NFA. |  | WS-95848
95648 | OTH |  | 2019-05-24 | 2019-06-13 | 2019-06-13 | Spill Cleanup Report. Issued non-nrp NFA. |  | WS-95883
95650 | UST62 |  | 2019-06-03 | 2019-06-03 | 2019-06-03 |  |  | WS-95885
95651 | UST62 |  | 2019-06-04 | 2019-06-13 | 2019-06-13 |  |  | WS-95886
95652 | UST62 |  | 2019-06-11 | 2019-06-11 | 2019-06-13 |  |  | WS-95887
95651 | SCH |  | 2019-06-03 | 2019-06-25 | 2019-06-25 |  |  | WS-95886
95652 | SCH |  | 2019-06-03 | 2019-06-25 | 2019-06-25 |  |  | WS-95887
95653 | UST62 |  | 2019-06-12 | 2019-06-12 | 2019-06-12 |  |  | WS-95888
87158 | RMR |  | 2019-06-18 | 2019-06-26 | 2019-06-26 | BTEX and MTBE were detected in several in several areas, but no compound was higher than GCL at the site. No FP detected in any well in March 2019. No off-site wells have been installed. |  | WS-87158
95654 | UST62 |  | 2019-06-10 | 2019-06-10 | 2019-06-10 |  |  | WS-95891
95655 | UST62 |  | 2019-06-04 | 2019-06-04 | 2019-06-04 |  |  | WS-95892
0 | IAR |  | 2019-06-14 |  |  |  |  | WS-95893
0 | OTH |  | 2019-03-25 | 2019-04-01 | 2019-04-02 |  |  | WS-5153
15096 | MRP |  | 2019-06-19 | 2019-07-10 | 2019-07-10 | NAPL thickness in RW-1 decreased from 0.23 feet to 0.20 feet. Low flow peristaltic pumping removed 6 gallons of NAPL and 22 gallons of impacted groundwater for a total historical recovery of 1,988 gallons of NAPL and 5,429 gallons of hydrocarbon impacted groundwater. MW-1 had decrease in naphthalene from 44 ug/l to 12.5 ug/l and MW-9A had decrease in tetrachloroethene from 1.94 ug/l to 1.21 ug/l. |  | WS-15096
95650 | SCR |  | 2019-06-17 | 2019-06-17 | 2019-06-17 |  |  | WS-95885
20808 | SCR |  | 2019-06-17 | 2019-06-18 | 2019-06-18 | Site Closure Report |  | WS-20808
95578 | SCR |  | 2019-06-17 | 2019-06-18 | 2019-06-18 | Site Closure Report |  | WS-95807
95657 | UST62 |  | 2019-06-18 | 2019-06-18 | 2019-06-18 | DSL released to highway median from truck wreck. |  | WS-95895
95658 | UST62 |  | 2019-06-22 | 2019-06-22 | 2019-06-22 |  |  | WS-95896
95656 | OTH |  | 2019-06-18 | 2019-06-18 | 2019-06-18 |  |  | WS-95894
95122 | RMR |  | 2019-07-08 | 2019-07-09 | 2019-07-09 | June NAPL recovery event. NAPL decreased in N7 from 0.25' to 0.11' after recovery event. 33 gallons NAPL and 14 gallons petroleum impacted groundwater recovered from N7. Cumulative total recovered is now 28,298 gallons. |  | WS-88269
95122 | RMR |  | 2019-03-18 | 2019-07-09 | 2019-07-09 | February 2019 annual sampling event, NI has 0.04' free product and N7 has 0.21'. Concentrations > 2L in N8 and MW17. Quarterly recovery is helping. |  | WS-88269
95659 | IAR |  | 2019-05-24 |  | 2019-06-20 |  |  | WS-95898
95659 | UST61 |  | 2019-04-16 | 2019-04-16 | 2019-04-16 |  |  | WS-95898
95660 | UST62 |  | 2017-08-22 | 2017-08-22 | 2017-08-22 |  |  | WS-95899
95660 | IAR |  | 2017-09-12 | 2017-09-12 |  |  |  | WS-95899
15096 | RMR |  | 2019-03-18 | 2019-07-10 | 2019-07-10 | NAPL thickness in RW-1 decreased from 0.25 feet to 0.23 feet. Low flow peristaltic pumping removed 7 gallons of NAPL and 20 gallons of impacted groundwater for a total historical recovery of 1,982 gallons of NAPL and 5,407 gallons of hydrocarbon impacted groundwater. MW-1 had decrease in naphthalene from 61.8 ug/l to 44 ug/l and MW-9A had increase in tetrachloroethene from 1.56 ug/l to 1.94 ug/l. |  | WS-15096
0 | RMR |  | 2019-06-18 | 2019-06-26 | 2019-06-26 | BTEX and MTBE were detected in several areas, but no compound was higher than CGL at the site. No FP was detected in any well in March 2019. No off-site wells have been installed. |  | WS-3367
95625 | LSA1 |  | 2019-05-03 | 2019-05-13 | 2019-05-13 |  |  | WS-95856
95662 | UST62 |  | 2019-02-16 | 2019-02-16 | 2019-02-16 |  |  | WS-95900
95662 | IAR |  | 2019-03-28 | 2019-05-13 | 2019-05-13 |  |  | WS-95900
95626 | IAR |  | 2019-06-04 | 2019-07-02 | 2019-07-02 |  |  | WS-95858
95627 | IAR | 2019-04-08 | 2019-07-30 | 2019-08-01 | 2019-08-01 |  |  | WS-95859 | 2019-05-08
0 | RMR |  | 2019-07-10 | 2019-04-12 | 2019-07-12 |  |  | WS-7691
95664 | OTH |  | 2019-07-22 | 2019-07-22 | 2019-07-22 | Inspection report |  | WS-95902
95616 | IAR |  | 2019-03-22 |  |  |  |  | WS-95845
95666 | UST62 |  | 2019-07-02 | 2019-07-02 | 2019-07-02 |  |  | WS-95904
18126 | RMR |  | 2019-07-02 | 2019-07-19 | 2019-07-19 |  |  | WS-18126
0 | CAPA |  | 2019-07-02 | 2019-07-25 | 2019-07-25 |  |  | WS-5153
95201 | FPRS |  | 2019-07-29 | 2019-07-30 | 2019-07-30 | Bi-weekly AFVR events have been conducted from Jan to June 2019, each event recovering 44-60 gallsons of product out of 69 gallons of fluid. FPP thickness ranged from 0.76 to 3.11 feet prior to AFVR and 0 to 0.79 feet following the event. Since 2012, approximately 2303 gallons of FP have been recovered. |  | WS-88361
95666 | IAR |  | 2019-07-30 | 2019-08-05 | 2019-08-05 | 14.36 tons of contaminated soil excavated for the diesel release. Confirmation sample was BQL |  | WS-95904
95667 | UST62 |  | 2019-03-28 | 2019-03-28 | 2019-03-28 |  |  | WS-95905
95607 | IAR |  | 2019-07-05 | 2019-07-25 | 2019-07-25 | 82.9 tons of contaminated soil excavated. Confirmation samples were either below action levels or similar to background samples. |  | WS-95836
95668 | IAR |  | 2019-05-25 | 2019-12-11 | 2019-12-11 | Sent NFA |  | WS-95906
95656 | IAR |  | 2019-07-12 | 2019-08-05 | 2019-08-05 | 34.79 tons of contaminated soil was excavated. Confirmation samples were BQL |  | WS-95894
95670 | UST62 |  | 2019-07-10 | 2019-07-10 | 2019-07-10 |  |  | WS-95908
95671 | UST62 |  | 2019-07-10 | 2019-07-10 | 2019-07-10 |  |  | WS-95909
95672 | UST62 |  | 2019-08-05 | 2019-08-05 | 2019-08-05 |  |  | WS-95910
95673 | OTH |  | 2019-08-07 | 2019-08-07 | 2019-08-07 | UST-62 Diesel spill on side of road |  | WS-95911
95674 | UST62 |  | 2019-08-06 | 2019-08-06 | 2019-08-06 | NORR sent 08-19-2019 couldn’t put on activity tab ahead of time |  | WS-95912
0 | RMR |  | 2019-08-02 | 2019-08-06 | 2019-08-06 | Benzene, EB, xylenes, and MTBE were detected in on-site four wells below GCLs but above 2L. EB and xyelens were detected in a dowgradient off-site well at concentrations higher than their respective 2Ls but below GCLs. |  | WS-5068
95667 | IAR |  | 2019-04-15 | 2019-04-16 | 2019-04-16 |  |  | WS-95905
95675 | OTH |  | 2019-08-09 | 2019-08-09 | 2019-08-09 | UST-62 |  | WS-95914
87312 | DR |  | 2019-08-13 | 2019-08-13 | 2019-08-13 | Book 1964, Page 84. |  | WS-87312
95676 | 20DAY |  | 2019-08-16 | 2019-08-26 | 2019-08-26 |  |  | WS-95915
95676 | UST62 |  | 2019-08-14 | 2019-08-14 | 2019-08-14 |  |  | WS-95915
95677 | UST62 |  | 2019-08-09 | 2019-08-09 | 2019-08-09 |  |  | WS-95916
0 | RMR |  | 2019-08-01 | 2019-08-01 | 2019-08-01 | RMR dated 07/29/2019 indicates that Benzene (49.5 ppb) and MTBE (61.7) were detected above the 10x2B (no 2B standard for MTBE but above 2L) during the June sampling event. |  | WS-7706
95679 | UST-3 |  | 2019-08-16 | 2019-08-16 | 2019-08-16 |  |  | WS-95918
95680 | IAR |  | 2019-07-23 | 2019-08-27 | 2019-08-27 | All oil cleaned up with sorbent socks and pressure washer. No soil or groundwater impacts. |  | WS-95919
0 | RMR |  | 2019-08-01 | 2019-08-07 | 2019-08-07 | RMR dated 07/18/2019 reported that concentrations of PCE, TCE, and DCE and VC continue to decrease as a result of the H2 and O2 injections. |  | WS-3278
0 | RMR |  | 2019-05-13 | 2019-08-15 | 2019-08-15 | Mass flux calculations indicate that each of four transects and monitored natural attenuation is the overall remediation strategy for TBA. Additional data will be collected to refine the conceptual site model for the site. |  | WS-5067
95599 | IAR |  | 2018-12-19 | 2018-12-19 | 2018-12-19 |  |  | WS-95828
95602 | LSA1 |  | 2019-07-19 | 2019-08-14 | 2019-08-14 | MW-1 and MW-2 both below 2L. |  | WS-95831
95682 | OTH |  | 2019-08-26 | 2019-08-27 | 2019-08-27 | UST-62. |  | WS-95921
95625 | PN |  | 2019-08-21 | 2019-08-22 | 2019-08-26 |  |  | WS-95856
95625 | LSAI |  | 2019-05-03 | 2019-05-13 | 2019-05-13 |  |  | WS-95856
95679 | UST62 |  | 2019-08-16 | 2019-08-16 | 2019-08-16 |  |  | WS-95918
95679 | SAR |  | 2019-08-27 | 2019-08-27 | 2019-08-27 |  |  | WS-95918
95670 | IAR |  | 2019-07-19 | 2019-12-11 | 2019-12-11 | Sent NFA. |  | WS-95908
95675 | IAR |  | 2019-08-22 | 2019-12-11 | 2019-12-11 | Sent NFA. |  | WS-95914
95673 | IAR |  | 2019-08-27 | 2019-08-29 | 2019-08-29 |  |  | WS-95911
95686 | IAR | 2019-09-11 | 2019-10-10 | 2023-09-08 |  | Approx. 50 tons soil excavated and land farmed on site, extent samples <TPH AL but contaminated soils in crawlspace were unable to be removed. |  | WS-95927
95687 | OTH |  | 2019-09-09 | 2019-09-09 | 2019-09-09 | UST-62 |  | WS-95928
95608 | IAR |  | 2019-08-30 | 2019-09-04 | 2019-09-16 |  |  | WS-95837
95608 | OTH |  | 2019-08-12 | 2019-08-12 | 2019-08-12 | Shamrock Environmental Incident Report |  | WS-95837
95699 | OTH |  | 2019-09-22 | 2019-09-22 | 2019-09-22 | 24 hour notice thorugh phone call |  | WS-95929
95688 | UST62 |  | 2019-09-16 | 2019-09-16 | 2019-09-16 |  |  | WS-95930
95122 | RMR |  | 2019-09-25 | 2019-11-01 | 2019-11-01 | September NAPL recovery event. NAPL increased in N7 from 0.34' to 0.09' after recovery event. 42 gallons NAPL and 25 gallons petroleum impacted groundwater recovered from N7. Cumulative total recovered is now 28,365 gallons. |  | WS-88269
95682 | IAR |  | 2019-09-26 | 2019-10-01 | 2019-10-01 | Soil contamination related to the AST release was excavated. An older release was discovered several feet below ground surface that is attributable to a UST that was taking in water and was replaced by the AST in the 1980s. |  | WS-95921
95689 | UST62 |  | 2019-09-23 | 2019-09-23 | 2019-09-23 |  |  | WS-95931
95690 | IAAR |  | 2019-10-01 | 2019-10-01 | 2019-10-01 |  |  | WS-95932
95267 | OTH |  | 2019-07-01 |  |  | Letter Quarterly Summary Report #5 July 1, 2019. |  | WS-88428
95267 | OTH |  | 2019-10-01 |  |  | Letter Quarterly Summary Report #6 October 1, 2019 |  | WS-88428
15096 | RMR |  | 2019-10-07 | 2019-11-13 | 2019-11-13 | NAPL thickness in RW-1 decreased from 0.20 feet to 0.18 feet. Low flow peristaltic pumping during September 2019 removed 6 gallons of NAPL and 22 gallons of impacted groundwater for a total historical recovery of 1,994 gallons of NAPL and 5,451 gallons of hydrocarbon impacted groundwater. |  | WS-15096
95571 | OTH |  | 2019-06-24 | 2020-07-13 | 2020-07-13 | Groundwater Assessment Report. MW-1 initially dry but recovered to a shallow level. It appears that a bedrock fracture recovered to approximately 5 ft bgs over a period of several days despite that no water was observed during drilling. No COCs were detected in either the MW or nearby WSWs. |  | WS-95797
95267 | OTH |  | 2019-07-03 |  |  | Updated Receptor Survey |  | WS-88428
95267 | SARL |  | 2019-10-02 | 2019-12-12 | 2019-12-12 | Horizontal and vertical extent of gw contamination remains uncharacterized in the E and SE directions from the source. Vertical delineation is arguably incomplete in every direction. Isolated free product found at MW-9 not demonstrated to be derived from the hydraulic oil leak that initiated this incident. Letter provided in response to this review (in the form of a CSA NORR) requests that the CSA finally be completed. RP given 30 days from the review date to identify and alert DEQ of any access restrictions that could impact completion of the CSA. The RP was advised to request an extension if one is needed. It is understood by DEQ staff that a 90-day turnaround is likely to be challenging given the volume of work yet to be completed. |  | WS-88428
95513 | OTH |  | 2019-10-10 | 2019-10-10 | 2019-10-10 | Soil application certificate. |  | WS-88722
0 | RMR |  | 2019-09-17 | 2019-10-03 | 2019-10-03 | 2019 annual system operation and monitorin report received on 09/17/2019 indicates the system runs normally with 95% uptime. Highest BZ was detected in MW-12 and MW-8 at 2970 ppb and 4470 ppb. Benezene was also detected in 6 other wells at lower concentrations.Historical monitoring results indicates the system has been working effectively with 50 tp 100 % reductions in monitoring wells. |  | WS-7694
95688 | SCR |  | 2019-10-08 | 2019-10-08 | 2019-10-08 |  |  | WS-95930
95246 | DR |  | 2020-01-10 | 2020-01-13 | 2020-01-13 | Book 8194, Pages 663-666 |  | WS-88406
0 | DR |  | 2019-09-11 |  |  | Book 8194, Pages 663-666 along with Inicdent No. 95246 |  | WS-7744
95691 | UST62 |  | 2019-10-07 | 2019-10-07 | 2019-10-07 |  |  | WS-95933
95692 | UST62 |  | 2019-10-15 | 2019-10-16 | 2019-10-16 |  |  | WS-95934
95692 | IAR |  | 2019-10-15 | 2019-11-13 | 2019-11-13 |  |  | WS-95934
95693 | UST62 |  | 2019-10-15 | 2019-10-16 | 2019-10-16 |  |  | WS-95935
95693 | IAR |  | 2019-10-15 | 2019-11-13 | 2019-11-13 |  |  | WS-95935
95691 | OTH |  | 2019-09-25 | 2019-09-26 | 2019-09-26 | Report of Environmental Services. 1-methylnapthalene above soil-to-GW but below residential MSCCs in D-4 (area of floor drains and trench drains) 2,430 ppm TPH-DRO at L-4 in the area of former hydraulic lifts and an oil changing pit but risk-based analyses was not conducted. Further soil assessment is needed in the area of L-4. Groundwater samples were all below 2L. |  | WS-95933
95694 | UST62 |  | 2019-09-27 | 2019-09-27 | 2019-09-27 |  |  | WS-95936
95321 | CSAM |  | 2019-10-16 | 2019-11-19 |  | The extent of GW is not delinated. CSA is not approved pending additional information. |  | WS-88486
95695 | NRC |  | 2019-10-17 | 2019-10-17 | 2019-10-17 |  |  | WS-95937
95679 | IAR |  | 2019-10-15 | 2019-10-21 | 2019-10-21 |  |  | WS-95918
95696 | UST62 |  | 2019-10-14 | 2019-10-14 | 2019-10-14 |  |  | WS-95938
95697 | UST62 |  | 2019-10-22 | 2019-10-22 | 2019-10-22 |  |  | WS-95939
95694 | IAR |  | 2019-10-18 | 2019-10-22 | 2019-10-22 |  |  | WS-95936
95698 | UST62 |  | 2019-10-22 | 2019-10-22 | 2019-10-22 |  |  | WS-95940
95695 | UST61 |  | 2019-10-24 | 2019-10-24 | 2019-10-24 |  |  | WS-95937
95687 | IAR |  | 2019-10-07 | 2014-11-07 | 2019-11-07 |  |  | WS-95928
95631 | IAR |  | 2019-05-22 | 2020-01-08 | 2020-01-08 |  |  | WS-95863
95641 | UST62 |  | 2019-05-23 | 2019-05-23 | 2019-05-23 |  |  | WS-95874
95641 | INSP |  | 2019-05-09 | 2019-05-09 | 2019-05-09 | Site Visit |  | WS-95874
95641 | IAR |  | 2019-08-09 |  |  |  |  | WS-95874
95598 | IAR |  | 2019-01-07 | 2019-10-28 | 2019-10-28 |  |  | WS-95827
95664 | IAR |  | 2019-09-23 |  |  |  |  | WS-95902
95699 | IAR |  | 2019-10-24 | 2019-12-04 | 2019-12-04 | 69.81 tons soil excavated, confirmation samples <AL. |  | WS-95929
95700 | UST62 |  | 2019-10-07 | 2019-10-07 | 2019-10-07 |  |  | WS-95941
95700 | IAR |  | 2019-10-07 | 2019-10-28 | 2019-10-28 | 58.65 tons of soil excavated. Post-excavation samples were BDL for TPH. |  | WS-95941
95701 | IAR |  | 2019-07-12 | 2019-07-12 | 2019-07-12 |  |  | WS-95942
95691 | OTH |  | 2019-10-28 | 2019-10-28 | 2019-10-28 | Lab results for risk-based sample at L-4. Several compounds above soil-to-GW but below residential MSCCs. |  | WS-95933
95671 | IAR |  | 2019-07-12 | 2019-10-25 | 2019-10-25 |  |  | WS-95909
95702 | UST62 |  | 2019-07-08 | 2019-07-08 | 2019-07-08 |  |  | WS-95943
95702 | IAR |  | 2019-08-28 | 2019-08-28 | 2019-08-28 |  |  | WS-95943
95691 | OTH |  | 2019-10-31 | 2019-10-31 | 2019-10-31 | Report of Environmental Services. Risk-based soil sample in area of L-4 shows compounds above soil-to-GW MSCCs but below residential MSCCs. |  | WS-95933
95683 | UST62 |  | 2019-10-14 | 2019-10-14 | 2019-10-14 |  |  | WS-95922
95683 | IAR |  | 2019-10-14 | 2019-11-13 | 2019-11-13 |  |  | WS-95922
95703 | IAR |  | 2019-10-18 | 2019-10-25 | 2019-10-28 |  |  | WS-95945
95703 | UST62 |  | 2019-10-18 | 2019-10-25 | 2019-10-28 |  |  | WS-95945
95691 | PN |  | 2019-11-04 | 2019-11-06 | 2019-11-06 | Received delivery updates from the USPS website for public notice |  | WS-95933
95704 | UST62 |  | 2019-11-06 | 2019-11-06 | 2019-11-06 |  |  | WS-95946
95706 | UST62 |  | 2019-11-08 | 2019-11-12 | 2019-11-12 |  |  | WS-95948
95706 | IAR |  | 2019-11-08 | 2019-11-13 | 2019-11-13 | All post-excavation confirmation soil samples were BDL for TPH |  | WS-95948
95705 | IAR |  | 2019-10-07 |  |  | Chromium was detected in the soil sample at a concentration of 52.2 ppm exceeding the Residential MSCC of 47. |  | WS-95947
95698 | IAR |  | 2019-12-03 | 2020-01-21 | 2020-01-21 |  |  | WS-95940
95697 | IAR |  | 2019-12-03 | 2020-02-04 | 2020-02-04 |  |  | WS-95939
95710 | UST61 |  | 2019-12-04 | 2019-12-04 | 2019-12-04 |  |  | WS-95954
15096 | MRP |  | 2019-12-09 | 2020-02-04 | 2020-02-04 | NAPL thickness in RW-1 increased from 0.18 feet to 0.32 feet. Low flow peristaltic pumping removed 8 gallons of NAPL and 21 gallons of impacted groundwater for a total historical recovery of 2,002 gallons of NAPL and 5,472 gallons of hydrocarbon impacted groundwater. MW-1 had increase in naphthalene from 12.5 ug/l to 21.5 ug/l and MW-4 had increase in naphthalene from 10.1 ug/L to 29 ug/L. MW-9A had increase in tetrachloroethene from 1.21 ug/l to 1.66 ug/l. |  | WS-15096
95711 | UST62 |  | 2019-12-04 | 2019-12-04 | 2019-12-04 |  |  | WS-95955
95711 | IAR |  | 2019-12-04 | 2020-01-08 | 2020-01-08 | 87.13 tons of soil excavated. Post-excavation samples were BQL for TPH. |  | WS-95955
95712 | UST62 |  | 2019-12-05 | 2019-12-05 | 2019-12-05 |  |  | WS-95956
95713 | UST62 |  | 2019-12-03 | 2019-12-04 | 2019-12-09 |  |  | WS-95957
95658 | IAR |  | 2019-12-18 |  |  | Initial Assessment Report |  | WS-95896
95511 | OTH |  | 2019-12-16 | 2019-12-23 | 2019-12-23 | Submittal of Soil Stockpile Sampling Information. As the most recent sampling results are below Residential MSCCs and there is not an applicable surface water quality standard for the aromatics, the release is considered to be low risk and the incident can be closed after Public Notice requirements are completed for soil contamination. The stockpiled soil can be used in the construction of the haul road. |  | WS-88720
95653 | IAR |  | 2019-06-14 | 2019-12-11 | 2019-12-11 | Sent NFA. |  | WS-95888
95611 | IAR |  | 2019-02-28 | 2019-12-11 | 2019-12-11 | Sent NFA |  | WS-95840
95668 | UST62 |  | 2019-05-04 | 2019-05-04 | 2019-05-04 |  |  | WS-95906
95602 | DR |  | 2019-12-16 | 2019-12-23 | 2019-12-23 | Filed 01/15/2020. Book 3957, Pages 477-482 |  | WS-95831
95716 | UST62 |  | 2019-12-19 | 2019-12-19 | 2019-12-19 |  |  | WS-95960
95716 | IAR |  | 2019-12-20 | 2019-12-30 | 2019-12-30 |  |  | WS-95960
95267 | MRP |  | 2020-01-02 |  |  |  |  | WS-88428
95122 | RMR |  | 2020-01-03 | 2020-02-05 | 2020-02-05 | December 2019 NAPL recovery event. NAPL decreased in N7 from 0.34' to 0.11' after recovery event. 29 gallons NAPL and 27 gallons petroleum impacted groundwater recovered from N7. Cumulative total recovered is now 28,421 gallons. |  | WS-88269
95118 | IAR |  | 2010-04-25 | 2019-01-07 |  |  |  | WS-88266
95267 | OTH |  | 2020-01-08 | 2020-01-08 | 2020-01-08 | Extension request for site access agreements required by the 12/12/19 CSA NORR. Extensions of site access agreements (until 2/7/2020) and the CSA Report (120 extension until 7/10/2020) were requested. Both requests were granted via email (email saved to file). |  | WS-88428
95713 | IAR |  | 2020-01-08 | 2020-01-09 | 2020-01-13 |  |  | WS-95957
0 | RMR |  | 2019-12-27 | 2020-01-03 | 2020-01-03 |  |  | WS-7691
95718 | IAR |  | 2019-02-04 | 2019-12-11 | 2019-12-11 | Sent nfa. |  | WS-95962
95267 | MRP |  | 2020-01-22 | 2021-12-20 | 2021-12-20 |  |  | WS-88428
95592 | IAR |  | 2020-01-21 | 2020-02-04 | 2020-02-04 |  |  | WS-95821
95719 | UST61 |  | 2019-12-18 | 2019-12-18 | 2019-12-18 |  |  | WS-95963
95719 | IAR |  | 2019-12-18 | 2020-02-04 | 2020-02-04 |  |  | WS-95963
95710 | IAR |  | 2019-12-04 | 2020-02-04 | 2020-02-04 |  |  | WS-95954
95721 | UST62 |  | 2020-01-17 | 2020-01-21 | 2020-01-21 |  |  | WS-95965
95672 | IAR |  | 2020-01-22 | 2020-01-22 | 2020-01-22 |  |  | WS-95910
95722 | UST62 |  | 2020-01-15 | 2020-01-15 | 2020-01-15 |  |  | WS-95967
95723 | UST62 |  | 2020-01-23 | 2020-01-23 | 2020-01-27 |  |  | WS-95968
95724 | IAR |  | 2019-10-10 | 2020-02-07 | 2020-02-07 |  |  | WS-95969
95707 | IAR |  | 2019-10-23 | 2019-11-13 | 2019-11-13 |  |  | WS-95949
95658 | PESA |  | 2019-06-21 |  |  | Phase II ESA |  | WS-95896
95685 | SV |  | 2019-09-09 | 2019-09-09 | 2019-09-09 |  |  | WS-95926
95686 | SV |  | 2019-09-10 | 2019-09-10 | 2019-09-10 |  |  | WS-95927
95704 | IAR |  | 2019-11-18 | 2019-12-11 | 2019-12-11 | Sent NFA. |  | WS-95946
0 | RMR |  | 2019-10-22 | 2019-11-14 | 2019-11-14 | PCE was detected in MWW-54D at a concentration of 2.4 ppb, showing that PCE has migrated into the bedrock beyond the injection curtain. |  | WS-3278
95201 | FPRS |  | 2019-10-25 | 2019-11-05 | 2019-11-05 | Bweekely AFVR events were conducted from July-September 2019, each event recovering 45-60 gallons of product out of 69 gallons of water/product mixture. FP thickness ranged from 0.79-3.18 feet prior to AFVR and .01 feet following the event. |  | WS-88361
0 | SV |  | 2019-04-04 | 2019-04-04 | 2019-04-04 |  |  | WS-95857
88110 | MRP |  | 2019-09-21 | 2019-10-23 | 2019-10-23 |  |  | MO-88110
88110 | MRP | 2019-11-11 | 2020-03-26 | 2020-04-03 | 2020-04-03 |  |  | MO-88110 | 2020-03-31
95750 | OTH |  | 2020-02-06 | 2020-04-02 | 2020-04-03 | ESA from NCDOT. SS: DPT-02 (9'): DRO= 0.88 mg/kg (<Action). All others <MDL GW: DTW @ ~10' bgs @ DPT-02, site of TMW. All below MDLs. |  | WA-89303
95747 | OTH |  | 2020-03-31 | 2020-04-07 | 2020-04-07 | Transmission Fluid Release – Final Report, ~8 gal Transmission Fluid. 04/07/2020, JFM/// |  | RA-92845
7037 | OTH |  | 2020-02-20 | 2020-04-07 | 2020-04-07 | Water Supply Well Summary Document -- reportedly, an unused WSW has been identified onsite and no such prior reporting has occurred since incident discovery in 1991. Municipal water us used at this facility and through the entire general area. The RP has been advised to abandon the WSW. Only three compounds remain in two wells at this location and I question whether they are even derived from gasoline or diesel fuel. Benzo(a)pyrene 0.075 ug/l, Benzo(b)fluoranthene 0.15 ug/l & Indeno(1,2,3-cd)pyrene 0.071 ug/l and they are isolated onsite. Each of the three share this statement on PubChem: " is primarily found in gasoline and diesel exhaust, cigarette smoke, coal tar and coal tar pitch, charcoal-broiled foods and certain other foods, amino acids, fatty acids and carbohydrate pyrolysis products, soot smoke, creosote oil, petroleum asphalt and shale oils. This substance is used only for research purposes.". Groundwater monitoring will continue unless the RP opts for deed recordation and public notice. |  | FA-7037
95748 | OTH |  | 2020-01-30 |  |  | INCIDENT REPORT #1269936 NRC JUNK CARS AND REPORTED RELEASE OF ETHYLENE GLYCOL AND UNKNOWN OILS IN RESIDENTIAL RURAL SETTING- SURFACE WATERS RECEIVING FROM UT - WET AG DITCH INTO HARRIS MILL RUN. |  | WA-89304
95749 | IAR |  | 2020-03-10 | 2020-04-09 |  |  |  | FA-92527
91569 | SARL | 2020-02-18 | 2020-03-31 | 2020-04-09 | 2020-04-09 | March 10, 2020 SS-2 resample was nondetect. |  | MO-88774
92460 | RMR |  | 2020-04-09 | 2020-04-09 | 2020-04-09 | Consultant wants to keep inffultration up and running. As new development is going over this incident OK. |  | RA-92485
95739 | OTH | 2020-03-30 | 2020-03-30 | 2020-03-30 | 2020-03-30 | NOR ISSUED 3/30/20 | 2020-03-30 | WA-89301 | 2020-04-30
95751 | OTH |  | 2020-04-13 |  |  | UST 62-Non UST 24 hr Notification |  | WA-89305
95752 | other |  | 2020-04-14 | 2020-04-15 | 2020-04-15 | 275gal AST romoved. Soil sample collected beneath. 1 ton of soil removed. No known receptors. No BR/GW/FP encountered. |  | RA-92846
95602 | PN |  | 2020-04-13 | 2020-04-15 | 2020-04-15 |  |  | WS-95831
95726 | IAR |  | 2020-01-27 | 2020-04-16 | 2020-04-16 | Excavated 6.4 tons. After excavation BQL. 5/15/23-Sent a clean NFA. |  | WS-95971
95753 | UST62 |  | 2020-03-17 | 2020-03-17 | 2020-03-17 |  |  | WS-95979
95754 | UST62 |  | 2020-03-17 | 2020-03-17 | 2020-03-17 |  |  | WS-95980
95753 | IAR |  | 2020-03-17 | 2020-03-20 | 2020-03-20 | 62.04 tons of contaminated soil excavated. Confirmation samples were BQL for TPH |  | WS-95979
95755 | UST62 |  | 2020-03-18 | 2020-03-18 | 2020-03-18 | Approx. 100 gal DSL released from truck. |  | WS-95981
92487 | OTH |  | 2020-03-13 | 2020-04-20 | 2020-04-20 | The FRO was provided a brief summary of the abatement efforts taken to address the petroleum sheen on Blewett Falls Lake resulting from fire extinguishing activities. Petroleum relese was relegated only to the surface of the barge and a sheen on the lake,. There was already an oil boom surrounding the barge before the fire, so any residual sheen inside the boomed area was addressed with absorbent pads. No samples were collected. No further action is warranted (KEC). |  | FA-92537
89243 | OTH | 2019-11-22 | 2020-03-27 | 2020-04-20 | 2020-04-21 | Workplan HRSC assessment and Dye Tracer Study |  | AS-88406
95756 | 20DAY |  | 2020-04-14 | 2020-04-21 | 2020-04-21 | Diesel fuel line malfunction. ~30-gal diesl. No soil contact. 04/21/2020, JFM/// |  | RA-92847
95752 | IAR |  | 2020-04-15 | 2020-04-17 | 2020-04-17 | excavation limit soil samples results showed no petr impacts. Post IAR NFA to follow |  | RA-92846
95757 | 20DAY |  | 2020-04-15 | 2020-04-15 | 2020-04-15 | no GW/BR/FP encountered. Soil confirmation samples were below TPH standards after excavation. |  | RA-92848
95905 | 45DAY | 2020-04-21 | 2020-04-21 |  |  |  |  | AS-88464
95758 | OTH |  | 2020-04-23 | 2020-04-23 | 2020-04-23 | UST Closure & Initial Abatement Action Report. OWS with no bottom concrete inclosure was removed. Post Exc. Soil samp[les < AL. 041/223/2020, JFM/// |  | RA-92849
91073 | PN |  | 2020-03-30 | 2020-03-30 | 2020-03-30 |  |  | MO-88233
95760 | OTH |  | 2020-04-13 | 2020-04-27 | 2020-04-27 | Environmental Cleanup Report by EAS Professionals |  | AS-88465
95122 | MRP |  | 2020-03-04 | 2020-04-27 | 2020-04-27 | February 2020 annual sampling event, N7 has 0.17' free product and N8 has 0.09' free product. Concentrations > 2L in N3 and N8. Quarterly recovery is helping. |  | WS-88269
95761 | OTH |  | 2020-04-22 | 2020-04-28 | 2020-04-28 | Spill Cleanup Summary report |  | AS-88466
95762 | IAR |  | 2020-04-27 |  | 2020-04-28 |  |  | MO-88779
92802 | IAR |  | 2020-04-27 | 2020-04-28 | 2020-04-28 | 55 gallon drum spill that impacted multiple properties during a rain even along drainage ditches. Soil samples collected around areas of imact characterized oil as non hazardous. Chromium detected is determined to be naturally occouring. 20 soil samples collected along areas impacted. samples collected all below the reporting limit with the exception of one, that was below the regulatory standards. |  | RA-92832
15238 | RMR |  | 2017-12-20 | 2018-02-20 | 2018-02-20 | ONCE NON UST RISK BASED RULES FINALIZED, CLOSE WITH NCS. |  | WA-15238
95748 | OTH | 2020-04-28 | 2020-04-28 |  | 2020-04-28 | MADE CONTACT WITH MR. JAMES AND CONSULTANT TO VERIFY WORK IS PLANED TO ASSESS AND CLEAN UP. |  | WA-89304
95765 | IAR |  | 2020-02-25 | 2020-02-25 | 2020-02-25 |  |  | MO-88780
95767 | IAR |  | 2020-02-28 | 2020-02-28 | 2020-02-28 |  |  | MO-88781
95768 | IAR |  | 2020-04-27 | 2020-04-30 | 2020-04-30 |  |  | WI-88655
95754 | IAR |  | 2020-03-17 | 2020-05-01 | 2020-05-01 |  |  | WS-95980
89300 | OTH | 2020-01-08 | 2020-05-01 | 2020-05-01 | 2020-05-04 | corrective action final report. No soil or gw contamination. Incident closed on 5/4/2020 |  | AS-88459
95731 | OTH |  | 2020-05-05 | 2020-05-06 | 2020-05-06 | Structural system assessment from structural engineers. They do not recommend excavating soil inside the building since the foundations supporting the load bearing masonry walls could be compromised. |  | WS-95976
95771 | UST62 |  | 2020-04-22 | 2020-04-22 | 2020-04-22 |  |  | WS-95982
92460 | RMR |  | 2020-05-07 |  |  | paper copy is the same as the digital reviewed on 4-9-2020 |  | RA-92485
94364 | OTH |  | 2020-04-30 | 2020-05-05 | 2020-05-05 | Soil sampling: to be performed again in 9/2022 |  | WI-88551
95772 | IAR |  | 2020-04-13 | 2020-04-13 | 2020-04-13 |  |  | MO-88782
95773 | UST61 |  | 2020-04-27 | 2020-04-27 | 2020-04-27 |  |  | WS-95983
95751 | IAR |  | 2020-04-27 |  |  | IAR recv'd. Analyticals are within compliance. |  | WA-89305
95774 | UST61 |  | 2020-04-30 | 2020-04-30 | 2020-04-30 |  |  | WS-95984
95775 | UST62 |  | 2020-05-05 | 2020-05-05 | 2020-05-05 |  |  | WS-95985
6639 | RMR |  | 2020-04-22 | 2020-05-12 | 2020-05-12 | The biennial groundwater monitoring event was performed at the site on February 12, 2020. During the event groundwater elevation data was collected, and 11 monitoring wells were sampled for BETX, MTBE, and naphthalene. The groundwater flow information indicates the groundwater flow is generally to the northwest under an approximate hydraulic gradient of 0.008 ft/ft. Based on groundwater analytical results, the plume remains confined on-site primarily near the truck loading rack and near above ground storage tank #4 in the containment area. The plume does not appear to be significantly migrating down gradient and remains in the areas consistent with past monitoring data. The only apparent potential receptor is the creek to the west/northwest. The analytical testing of groundwater samples from monitoring wells MW-9, MW-10, and MW- 18 located adjacent to the creek indicate the creek is not being impacted. Most of the hydrocarbon concentrations appear to be generally stable with the exception of ethylbenzene, xylenes, and naphthalene in EW- 2 which appear to be on a slightly increasing trend. Based on the current sampling information, it isrecommended to continue with the “natural attenuation” monitoring program for the site. The next biennial sampling event will be performed in February 2022. |  | FA-6639
0 | IAR |  | 2020-04-15 | 2020-05-12 | 2020-05-12 | The US Foods diesel fuel spill impacted the concrete parking lot of the Liberty Convenience store and south shoulder of Highway 71. These areas were visually obvious due to the stains and dead vegetation. No water ways or sensitive receptors, such as water wells, were noted near the spill area. The parking lot was addressed with oil dry and pressure washing by EHC the day of the spill. EHC returned and excavated the shoulder of Highway 71. Five post excavation soil samples were collected. The samples had TPH laboratory analysis results below the NCDEQ state action levels. Closure of the incident is recommended. A copy of this report will be submitted to the Fayetteville Regional office of the NCDEQ. They will evaluate the results of the assessment and respond accordingly. |  | FA-92542
15348 | LSA1 |  | 2020-05-11 | 2020-05-14 | 2020-05-14 | No soil or groundwater contamintion above detection levels |  | RA-15348
92795 | LSA1 |  | 2020-04-27 | 2020-05-21 | 2020-05-21 | Phase I LSA (F&R, 4/27/2020): One (1) Type II monitoring well installed to 51.5 ft bls w/ 36 ft screen. DTW=42.5 ft btoc. Silt from 0.5-34 ft bls; partially weathered rock from 34-52 ft bls. Soil samples collected at 10-ft intervals and submitted for EPA8270 and MADEP EPH analyses. All soil SVOCs BDL. C11-C22 aromatics >STG MSCCs but < Residential MSCCs. Analysis of GW sample tentatively identified 2,5,8,11,14-pentaoxahexadecane (5.3J ppb) and 2,5,8,11-tetraoxadodecane (15J ppb); no other analytes detected. -SKP// |  | RA-92825
95739 | IAR | 2020-03-30 | 2020-05-13 | 2020-05-20 | 2020-05-20 | NFA ISSUED |  | WA-89301
95778 | OTH |  | 2020-05-19 | 2020-05-20 | 2020-05-20 | 280 gallon AST removed with soil under house. Sample collected below the action limit. NFA |  | RA-92850
6107 | RMR |  | 2020-03-26 |  | 2020-04-19 |  |  | WI-6107
6107 | RMR |  | 2017-12-07 |  |  |  |  | WI-6107
6107 | RMR |  | 2018-05-02 |  |  |  |  | WI-6107
6107 | RMR |  | 2018-11-20 |  |  |  |  | WI-6107
94436 | IAR |  | 2020-01-17 |  |  | issue NFA |  | WI-88641
92778 | IAR | 2020-05-26 | 2020-05-26 | 2020-05-27 | 2020-05-27 | Post exca. Soil < AL. 05/27/2020, JFM/// |  | RA-92808
3775 | RMR |  | 2020-05-03 | 2020-05-14 | 2020-05-14 | Annual MNA report indicates benzene was detected in DMW-8 at 3.7 ppb and IPE was detected in MW-21 at a concentration of 82ppb. RP will continue annual MNA sampling. |  | WS-3775
3278 | RMR |  | 2020-05-11 | 2020-05-15 | 2020-05-15 |  |  | WS-3278
95774 | IAR | 2020-05-28 | 2020-09-10 | 2020-09-17 | 2020-09-19 | Requested 05/28/2020-Change received date. |  | WS-95984
95776 | IAR |  | 2020-05-27 |  | 2020-05-28 |  |  | MO-88783
92483 | IAR |  | 2020-05-04 |  |  |  |  | FA-92528
92576 | SCSC |  | 2020-06-01 | 2020-06-24 | 2020-06-24 | The Site contained one 200-gallon fuel oil AST that was used up into the winter of 2017 when the product line associated with this tank was accidently cut by a landscaper. The compromised line resulted in fuel oil draining out of the AST system and migrating under the home foundation. As a result, the home became inhabitable due to the fuel oil odors that emanated up through the underlying soils, crawl space and basement and finally into the living space of the home. The home was demolished during February 2020 which allowed for excavation of the petroleum contaminated soils during February 12-14, 2020. A previously unknown 560-gallon heating oil UST was also discovered while excavating the petroleum contaminated soils. Excavated twice then ran MADEP. No hits above soil-to-grounwater. Can close incident |  | RA-92604
0 | LET |  | 2020-05-13 | 2020-06-02 | 2020-06-02 |  |  | FA-92545
95779 | 20DAY |  | 2020-04-28 | 2020-06-03 | 2020-06-03 | Truck roll over, 4.5K gal diesel, Post Exc. Soil samples < AL. 06/03/2020, JFM/// |  | RA-92851
90222 | MRP |  | 2020-05-14 | 2020-06-04 | 2020-06-04 | On 4/8/2020, ORC socks were removed from MW-1 & MW-2 for sampling. After sampling, ORC socks were not returned to the wells. Lab results show all petroleum constituents were found to be below their respective 2L Groundwater Quality Standards and/or North Carolina Final and Interim Standards. Consultant recommends NFA and KEC agrees. During April 2019 benzene was reported at 1.29 ug/l in MW-1 so after another year of ORC, KEC believes the VOCs have been adequately remediated. Conditional NFA prepared on 6/4/2020. Does not require a NRP, but public notice is required because there is no RBCA sol data to demonstrate less than STG MSCCs (KEC). |  | FA-88421
95780 | IAR |  | 2020-05-15 | 2020-06-23 | 2020-06-23 |  |  | WS-95986
92464 | CSAM |  | 2020-06-05 | 2020-06-08 | 2020-06-08 |  |  | FA-92507
95781 | UST62 |  | 2020-06-09 | 2020-06-09 | 2020-06-09 | Unknown quantity DSL released from truck wreck. |  | WS-95987
93330 | MRP | 2019-06-24 | 2019-06-09 |  | 2019-06-10 |  |  | WA-89192
95783 | IAR |  | 2020-03-02 | 2020-06-11 | 2020-06-11 | Post excavation soil samples showed levels below TPH action levels. Groundwater sample results below 2L. NFA issued 6/12/2020. |  | WA-89306
95771 | IAR |  | 2020-05-11 | 2020-06-23 | 2020-06-23 | Soil excavated. All confirmation samples below AL for GRO, one sample was 100.7 ppm for DRO. Micro Blaze bioremediation liquid was added to the bottom of the excavation prior to backfilling. NFA recommended. |  | WS-95982
95785 | IAR |  | 2020-06-17 | 2020-06-17 | 2020-06-17 | AST release from a line undercrawl space. Initial excavation removed 9.34 tons of impacted soils. TPH levels in areas excavation limits remained as high as 13500 ppm. Areas that were not part of the initial excavation had TPH levels at maximum concentrations of 10030 ppm.Additional excavation and a vapor barrier will be installed. LSA required |  | RA-92852
92460 | RMR |  | 2020-06-16 | 2020-08-17 | 2020-08-17 | keep infiltrtration gallery going under all the new houses. Estimates 20 years before no FP/GCL |  | RA-92485
95784 | IAR |  | 2020-06-16 | 2020-06-16 |  | TPH < Action limits |  | FA-92546
93393 | MRP |  | 2020-06-08 | 2020-06-18 | 2020-06-18 | Sampling : 2020 April 07 /// Report: 2020 June 4 - Tetra Tech - Robert Sok Assessment - Sampled MW01 - MW07 via low-flow. VPH/EPH + 8270 BNA // MW01, 03, 04, & 06 also for total & dissolved metals, CO2, NO3, SO4 // Field kits for Fe^2+, DO, & CO2. Geochem: pH, Cond, ORP, Temp, Turb, DO, & Salinity) // Also Field Dup's & Trip Blanks run DTW/Flow - DTW & NAPL checked with OWIP on 2020 Feb 19 and 2020 Apr 07/08 DTW ranges from 2.65' bgs (MW01 on 4/7/2020) to 5.29' (MW07 on 2/19/2020) // GW flow to North, bulkhead acting as a geoengineered obstruction // Minor diurnal Pamlico Sound tidal influence (0.5') // Storm Surge/wind-driven tides can be greater NAPL - 2020 Feb: MW03@ 15.60" ¦ RW01@ 16.80" // 2020 Apr: MW03@ 5.04" ¦ RW01@ 7.08" FPR @ MW03 (intermittent submersible / peristaltic pump) & RW01 (vac truck) on above dates Recov - 2020 Feb: MW03- 1.375 gal ¦ RW01- 3 gal // 2020 Apr: MW03- 0.75 gal ¦ RW01- 33.5 gal Total ~266 gal recovered since 2018 Aug Sampling Results - Benzene: MW03= 2.7 ug/L (+ dup= 3.4) ¦ MW06= 1.5 (Decreasing since 2018 Aug event) Naph: MW02= 7.8 ¦ MW03= 17.4/21.7 ¦ MW06= 256 (no trend) 1-Methylnaph: MW03= 12.6/10.8 ¦ MW06= 13.6 ¦ MW07= 23.8 (↓@MW03/06, ↑@MW07) PAH's PAH's Dibenzo(a.h)anthracene: MW03= 3.2/<2.0 {0.005} // Benzo(a)anthracene: MW06= 0.74 {0.05} C9-C22 Aro: MW03= 1239/1784 ¦ MW04= 226.5 ¦ MW06= 530.5 (~Decreasing) Mn (Tot): MW03= 276/278 // Mn (Dis): MW03= 273/271 Very little O2 and CO2 reported in water at most wells. Anaerobic (<1) @ MW01, 03, 05, 06, & 07 Recommendation - Quarterly resampling & FPR until CAP is completed. NORR directed CAP w/in 90 days |  | WA-89274
95122 | RMR |  | 2020-06-18 | 2020-06-19 | 2020-06-19 | June 2020 NAPL recovery event. NAPL decreased in N7 from 0.21' to 0.11' after recovery event and NAPL decreased in N8 from 0.04' to 0.02'. 43 gallons NAPL and 32 gallons petroleum impacted groundwater recovered from N7 and N8. Cumulative total recovered is now 28,564 gallons. |  | WS-88269
95787 | UST62 |  | 2020-06-02 | 2020-06-02 | 2020-06-02 |  |  | WS-95989
93393 | MRP |  | 2020-01-20 | 2020-02-06 | 2020-02-07 | Sampling : 2019 April 24 , 2019 July 23, & 2019 Oct 09 // Report: 2020 Jan 20 - Tetra Tech - R. Sok LG Receptor Resurvey - Inactive WSW ~1200' to E @ Hatteras Landing Shops (now on PWS), owned by GRN, LLC. Cape Hatteras WTP has 19 shallow WSWs & 4 deep WSWs in Frisco using anion exchange and reverse osmosis, respectively, to produce 2 MGPD for 5500 customers from Avon to Hatteras. Dare has no well protection ordinances or records. Any existing WSWs would tend to be shallow 15-30' bgs and used for irrigation purposes. Assessment - Sampled MW01 - MW07 via low-flow. VPH/EPH + 625 BNA // Geochem: pH, Cond, ORP, Temp, Turb, DO, & Salinity) // Also Field Dup's & Trip Blanks run // Slug testing @ MW01, MW04 & MW07 + grain size analysis at 6-7' bgs @ 2 SBs (will report in CAP) DTW/Flow - DTW & NAPL gauged on 2019 Apr 25, May 22, June 20, July 24, Aug 27, & Oct 10 // DTW ranges from 2.21' bgs (MW01 on 10/9/19) to 6.32' (MW07 on 4/24/19) GW flow to North, bulkhead acting as a geoengineered obstruction. // Minor diurnal Pamlico Sound tidal influence (0.5') // Storm Surge/wind-driven tides can be greater. // Ex: Hurricane Dorian on 2019 Sept 7 submerged the site (tide reported at +5.65' AMSL) NAPL - Max NAPL in MW03= 33.72" on 4/24/19 ¦ RW01= 18.36' on 4/24/19 // FPR @ MW03 (intermittent submersible / peristaltic pump) & RW01 (vac truck) on above dates // Recovery events - 2019 Apr 25, May 22, June 20, July 24, Aug 27, & Oct 10. // Apr - Oct 2019 Recovery: MW03 - 16.3 gal ¦ RW01 - 132 gal // Total ~227 gal 2018 Aug - 2019 Oct Key Sampling Results on 10/09/19 event / Max (if different) - Benzene: MW03= 5.8 ug/L (+ dup= 6.5) down from 45.9 (47.6 dup) max on 8/28/18 // Naph: MW06= 571 down from 820 max on 1/15/19 // 1-Methylnaph: MW06= 11.2 down from 39.3 max on 1/15/19 // Assorted MADEP hits as well. PAH's - Benzo(a)anthracene: MW02 & MW06, Dibenzo(a.h)anthracene in MW02 & MW05, + other PAHs in MW02. Recommendation - Quarterly resampling & FPR until CAP is completed. NORR directed CAP w/in 90 days |  | WA-89274
92423 | MRP |  | 2020-08-17 | 2020-08-18 | 2020-08-18 |  |  | FA-88447
95828 | IAR |  | 2020-08-20 | 2020-08-20 | 2020-08-20 | Soil samples <TPH action limits |  | WI-88656
94043 | PN |  | 2020-07-24 | 2020-08-21 | 2020-08-21 |  |  | WI-88158
95829 | IAR |  | 2020-08-20 | 2020-08-20 | 2020-08-20 | Report documents ~45 gallons of diesel fuel and motor oil lost to south shoulder of NC-99 ~2 miles south of intersection with NC-32 in Plymouth, NC. Area is agricultural. ~10.27 tons of potentially-contaminated soil was removed. Maximum TPH following removal was BDL for GRO and 71.4 mg/kg for DRO. |  | WA-89313
95775 | IAR |  | 2020-05-05 | 2020-05-05 | 2020-05-05 |  |  | WS-95985
95831 | UST62 |  | 2020-08-25 | 2020-08-25 | 2020-08-25 |  |  | WS-96007
95831 | IAR |  | 2020-08-25 | 2020-08-31 | 2020-08-31 | Sent an nfa letter. |  | WS-96007
95832 | OTH | 2020-05-13 | 2020-08-24 | 2020-08-27 | 2020-08-27 | Limited Soil and Groundwater Assessment Report |  | AS-88469
87556 | MRP |  | 2020-07-27 | 2020-08-28 | 2020-08-28 |  |  | WI-87556
95834 | UST62 |  | 2020-08-11 | 2020-08-13 | 2020-08-17 |  |  | WS-96008
95835 | IAR |  | 2020-08-13 | 2020-09-11 | 2020-09-11 | 57.71 tons of soil excavated. Post-excavation samples BQL. |  | WS-96010
90222 | PN |  | 2020-08-10 | 2020-09-02 | 2020-09-02 | Public notice for NFA. |  | FA-88421
15096 | RMR |  | 2020-08-31 | 2020-09-03 | 2020-09-03 | NAPL thickness in RW-1 increased from 0.17 feet to 0.28 feet. No NAPL observed in MW-4. Low flow peristaltic pumping removed 12 gallons of NAPL and 20 gallons of impacted groundwater for a total historical recovery of 2,031 gallons of NAPL and 5,535 gallons of hydrocarbon impacted groundwater. |  | WS-15096
95267 | OTH |  | 2020-07-09 | 2020-07-10 | 2020-07-10 | CSA Extension Request. |  | WS-88428
95746 | SARL |  | 2020-08-07 | 2020-09-02 | 2020-09-03 | soil contamination meets the cleanup requirements for petroleum contaminants for a low-risk release from an aboveground storage tank (AST) or other source under Title 15A NCAC 2L .0500, as modified by Session Law 2015-286. Contamination associated with fire suppressant foam containing Per-and Poly-Fluroalkyl Substances (PFAS) presumably remains in the excavation, as laboratory testing was not performed for PFAS contaminants at the base of excavation. |  | WA-89302
95746 | OTH | 2020-09-03 | 2020-09-03 |  |  | THIS INCIDENT WILL REMAIN OPEN AS PFAS CONTAMINANTS WERE LEFT IN THE BASE OF EXCAVATION AND NOT TESTED |  | WA-89302
95746 | OTH | 2020-09-03 | 2020-09-03 |  |  | NFA (FOR PETROLEUM ONLY) ISSUED, PFAS CONTAMINANTS REMAIN IN BOTTOM OF EXCAVATION. The UST Section determines that no further action is warranted for the petroleum portion of incident # 93410. The PFAS constituents found in fire suppressing foam used during emergency response are not covered in this Notice of No Further Action (NFA). All required actions as they relate to the petroleum contaminants have been completed for the release. Petroleum contaminated soils were excavated, samples were collected post excavation, analysis shows petroleum constituents below the North Carolina action levels. However, soil analytical for PFAS constituents at the base of excavation was not completed resulting in Incident # 93410 remaining open. |  | WA-89302
92553 | CAPN |  | 2020-09-03 | 2020-09-09 |  | CAP due date extended to 9/9/2020. -MRP, 5/19/20// |  | RA-92580 | 2020-09-09
95837 | UST61 |  | 2020-07-13 | 2020-07-13 | 2020-07-13 |  |  | WS-96011
95837 | IAR |  | 2020-08-19 | 2020-11-17 | 2020-11-17 | Sent clean NFA letter. |  | WS-96011
95821 | UST62 |  | 2020-07-28 | 2020-08-07 | 2020-08-07 | Sample results are expected in August. Nearby WSWs are noted. |  | WS-96003
95840 | UST62 |  | 2020-08-26 | 2020-08-26 | 2020-08-26 |  |  | WS-96012
95731 | LSA1 |  | 2020-08-26 | 2020-09-03 | 2020-09-08 | Only PCE was detected in groundwater above 2L. Referred to IHSB. |  | WS-95976
95731 | SE |  | 2020-09-02 | 2020-09-03 | 2020-09-11 | 74.8 tons of contaminated soil excavated from area of former ASTs. Post-excavation samples show benzo(a)pyrene greater than residential MSCCs but below industrial/commercial. Report resubmitted 09/10/2020 with requested changes. |  | WS-95976
95748 | NPDES | 2020-09-04 | 2020-09-08 | 2020-09-08 | 2020-09-08 | COA FOR PETROLEUM CONTAMINATED SOIL - ( Petroleum Spirits) CA0700452 3.5 cyds on approx 1260 sf. | 2020-09-08 | WA-89304 | 2020-09-08
93109 | DR |  | 2020-08-14 | 2020-08-26 | 2020-08-26 | Recvd copy of NRP and Plat map and proof that public notice was completed on 8/14/2020. NFA issued 8/26/20 |  | WA-88914
93405 | IAR |  | 2020-05-11 | 2020-05-26 | 2020-05-26 | Req NRP for soil and grdwater. Ranked L105 D. |  | WA-89300
93405 | SARL |  | 2020-02-24 | 2020-02-26 | 2020-02-26 | "DISPENSER/DIKE SOIL ASSESSMENT RPT ( SOIL ASSESSMENT) |  | WA-89300
93405 | OTH |  | 2020-06-30 | 2020-06-30 | 2020-06-30 | Reveiwed file information and decided soil was remediated. Reranked site to L 40 R. NRP signed for Grdwater only. Conditional NFA issued. |  | WA-89300
93405 | DR |  | 2020-07-24 | 2020-08-05 | 2020-08-05 | Filed 7/10/20, Final NFA issued 8/5/20. after recving public notice and copy of filed NRP and well abandonment record for MW-1. |  | WA-89300
18110 | RMR |  | 2020-07-01 | 2020-07-10 | 2020-07-10 |  |  | WS-18110
20201 | RMR |  | 2020-07-01 | 2020-07-10 | 2020-07-10 |  |  | WS-20201
20807 | RMR |  | 2020-07-01 | 2020-07-10 | 2020-07-10 |  |  | WS-20807
95262 | RMR |  | 2020-07-02 | 2020-07-18 | 2020-07-18 |  |  | WS-88422
95300 | RMR |  | 2020-07-01 | 2020-07-08 | 2020-07-08 |  |  | WS-88466
21511 | PN |  | 2020-09-09 |  |  | Public notice for NFA. |  | FA-21511
19954 | OTH |  | 2008-03-27 | 2008-03-27 | 2008-03-27 | RANKED SITE HIGH 75D WSW WITHIN 250 FEET |  | WS-19954
95834 | LAB |  | 2020-08-21 | 2020-08-31 | 2020-09-08 |  |  | WS-96008
95839 | IAR |  | 2020-07-28 | 2020-07-28 | 2020-07-28 | EM welch regarding next steps |  | MO-88798
95842 | LSA1 |  | 2020-05-26 | 2020-05-26 |  | signed sheet provided 9/10 |  | MO-88800
95843 | IAR |  | 2020-08-03 | 2020-08-03 | 2020-08-03 |  |  | MO-88801
95844 | IAR |  | 2020-07-27 | 2020-07-27 | 2020-07-27 |  |  | MO-88802
86622 | MRP |  | 2020-08-10 |  | 2020-09-03 | Going to remove O-sox from MW AEW-8A and resample select MW's in February 2021 |  | WI-86622
13651 | RMR |  | 2020-08-10 | 2020-09-11 | 2020-09-11 | Operation period Jan - Jun, 2020. The biosparge system operated at 83% efficiency during the period. No free product since Feb 2014. Sampling event conducted 05/12/2020 --- Analytical results from three of the nineteen samples collected exceeded 2L: MW-E = 89.7 ug/l benzene represented the worst case. Consultant recommendations are to resample during October 2020 and summarize analytical and O&M activities in a RMR to be submitted during January 2021. KEC concurs with semi-annual monitoring (KEC). |  | FA-13651
0 | Oth |  | 2020-09-02 | 2020-09-03 | 2020-09-03 | UST-62 Form. Reported release and capture in secondary containment. |  | WA-89314
95824 | IAR |  | 2020-09-04 | 2020-09-11 | 2020-09-11 | 17.26 tons of soil excavated. Post-excavation TPH-DRO as high as 66.3 ppm, TPH-GRO as high as 14.1 ppm. |  | WS-96004
95845 | UST62 |  | 2020-09-09 | 2020-09-14 | 2020-09-14 |  |  | WS-96013
95846 | OTH |  | 2020-09-11 | 2020-09-15 | 2020-09-15 | UST-62 |  | WS-96014
95846 | IAR |  | 2020-09-11 | 2020-11-17 | 2023-06-14 | Requested soil disposal certificate from soil receiving facility. NFA can be sent after received. |  | WS-96014
87298 | RMR |  | 2020-08-14 | 2020-08-15 | 2020-08-15 | Between January - June, 2020, the system run time was approx. 29% due to compressor motor failure. A new compressor was installed on 6/23.2020. The pond aerator had an uptime of 100%. No LNAPL was removed from EW-1 or MW-2R this period. Analytical results from six of the ten samples collected exceeded the 2L Standards; MW-2R (2550 ug/l benzene, 1,590 ug/l MTBE & 827 ug/l naphthalene) represents the well with the highest concentrations of those sampled. Groundwater concentrations are stable or decreasing compared to historical results. Groundwater impacts are currently contained onsite as evidenced by groundwater sample analytical results for monitoring wells downgradient of the biosparge curtain. Remediation system goals detailed in the CAP are being met. The incident will remain intermediate due to persistent LNAPL in two MWs. . The next sampling event is scheduled during October 2020, and the next O&M / sampling report iwill be submitted during February 2021. (KEC). |  | FA-88174
5153 | RMR |  | 2020-07-01 | 2020-07-10 | 2020-07-10 |  |  | WS-5153
95847 | UST62 |  | 2020-09-14 | 2020-09-16 | 2020-09-16 |  |  | WS-96015
95847 | IAR |  | 2020-09-14 | 2020-09-18 | 2020-09-18 | 27.67 tons of contaminated soil was excavated. Post-excavation samples were BQL |  | WS-96015
95858 | OTH |  | 2020-09-02 |  |  | Haszrdous Waste Section (HWS)/Compliance Branch RCRA Inspection Report. |  | WS-96016
94336 | PN |  | 2020-06-30 | 2020-09-17 | 2020-09-17 |  |  | WI-88518
95850 | IAR |  | 2020-09-16 | 2020-09-17 | 2020-09-17 | one compound over resid. Base wants to monitor. |  | WI-88658
95825 | IAR |  | 2020-08-20 | 2020-12-08 | 2020-12-08 | Highest TPH concentrations in confirmation samples is well below Action Levels and in the smaller spill location on the east side of NC-150. 12.9 mg/kg DRO, 6.3 mg/kg GRO were the highest confirmation sample concentrations. The site was visited by the IM on the date this report was delivered and no contaminants appear to have been flowing toward a small nearby creek (~150 ft west of the road) as described by the property owner. |  | WS-96005
95629 | IAR |  | 2019-12-12 | 2023-08-02 | 2023-08-02 | Soil excavated to maximum extent possible but contamination remains >RES MSCC. GW not encountered nor assessed. Receptors are nearby. VI risk has been abated. |  | WS-95862
95852 | 20DAY |  | 2020-09-17 | 2020-09-17 | 2020-09-17 |  |  | WI-88660
95853 | IAR |  | 2020-09-03 | 2020-09-08 | 2020-09-04 | UST-62 form submitted with IAR report. |  | WS-96017
89210 | DR |  | 2020-09-14 | 2020-09-22 | 2020-09-22 | BK: RB 1007, PG: 840-843 |  | AS-88373
89210 | PN |  | 2020-09-14 | 2020-09-14 | 2020-09-22 |  |  | AS-88373
95855 | 20DAY |  | 2020-09-21 | 2020-09-22 | 2020-09-22 | ~5-10gallons diesel. Post excav. Soil < AL. 09/22/2020, JFM/// |  | RA-92866
92423 | MRP |  | 2020-08-17 | 2020-09-23 | 2020-09-23 |  |  | FA-88447
85769 | MRP |  | 2020-08-25 | 2020-09-23 | 2020-09-23 |  |  | FA-85769
95856 | IAR |  | 2020-06-01 | 2020-06-01 | 2020-06-01 |  |  | WS-96018
95791 | SCSC |  | 2020-06-24 | 2020-06-29 | 2020-06-29 |  |  | WS-95991
95405 | RMR1 |  | 2020-07-27 | 2020-07-28 | 2020-07-28 |  |  | WS-88579
95857 | UST62 |  | 2020-02-21 | 2020-02-21 | 2020-02-21 | 11/18/20-Sent NORR to Blythe Construction, Inc. registered agent (see comments for address). Still need to send NORR to Flatiron (left voicemail with person who filled out the UST-62-need legal name, registered agent and address. |  | WS-96019
7694 | RMR |  | 2020-09-15 | 2020-09-21 | 2020-09-21 |  |  | WS-7694
95845 | IAR |  | 2020-09-23 | 2020-09-25 | 2020-09-25 | 27.47 tons of soil contaminated. Post-excavation samples BQL |  | WS-96013
95785 | PN |  | 2020-09-23 |  |  |  |  | RA-92852
95658 | LSA2 |  | 2020-06-30 | 2020-10-02 | 2020-10-02 | No GCL exceedances. 2L exceeded for at least one analyte in MW-2, MW-3 and MW-5 during this sampling effort. StoGW MSCC<soil results<residential MSCC. No active WSWs within 1,000 ft. |  | WS-95896
95797 | NFA | 2020-09-24 | 2020-07-07 |  |  | Soil samples were below TPH-GRO |  | WA-89309
87720 | IAR |  | 1997-09-03 | 2000-09-12 | 2000-09-12 | During repainting of a 2,000 gallon kerosene AST on 7/25/197, personnel noticed pitting of the tank and what appeared to be kerosene seeping from the AST. All remaining fuel was pumped from the AST and absorbens placed in areas of concern to collect any residual material. On 8/12/97, a GeoProbe sampler was mobilized to collect soil samples from the affected area. Eleven samples were obtained from three soil borings, one to 11' BLS and two to 7' BLS. All sample results were BDL for TPH GRO & DRO. There was one surface sample collected and the lab reported 17.5 mg/kg DRO. No further work was required. The RRO closed the incident during April 2006. |  | RA-87720
0 | OTH |  | 2020-07-27 |  |  | EM-43 REPORT - COLLISION BETWEEN HONDA SEDAN, AND TWO TRACTOR TRAILERS ALL THREE WENT OFF ROAD ACROSS DITCH AND CAUGHT FIRE...HONDA SEDAN HAD NO DRIVERS LIC., NO INSURANCE AND FICTICIOUS PLATES. |  | WA-89315
95860 | UST62 |  | 2020-09-08 | 2020-09-08 | 2020-09-08 |  |  | WS-96020
92796 | LET |  | 2020-09-30 | 2020-10-08 | 2020-10-08 | Post-remedial soil samples EPA Method 9071B (Oil & Grease). The analytical results indicated 344 mg/kg, 989 mg/kg, and 1,900 mg/kg for samples obtained from the excavation bottom. 10/8/2020, JFM/// RBCA soil sampling reported C9-C22 Aromatics & total Cr (prob. naturally occurring) above the soil-to-groundwater MSCC. -MRP// |  | RA-92826
0 | OTH |  | 2020-09-30 |  |  | COUNTY EM 43 REPORT |  | WA-89316
95862 | UST62 |  | 2020-09-29 |  |  |  |  | WA-89317
95862 | IAR |  | 2020-09-29 |  |  |  |  | WA-89317
11050 | OTH |  | 2020-09-23 | 2020-10-01 | 2020-10-05 | Report of Environmental Services |  | WS-11050
5827 | RMR |  | 2020-10-05 | 2020-11-09 | 2020-11-09 |  |  | RA-5827
95864 | IAR |  | 2020-08-04 | 2020-10-07 | 2020-10-07 | Air Compressor Shed & Historical UST at Northernmost Corner of Primary Structure, Post Exca. Soil < AL. 10/07/2020, JFM//// |  | RA-92868
95796 | IAR |  | 2020-06-30 | 2020-07-02 | 2002-07-02 | Cura Env. Svcs report documents Feb 23, 2020 spill & response efforts. 600 total gallons lost, ~400 to storm drain. First Call Env. (FCE) deployed sand & granular absorbents to pavement. Storm drain flushed out with product collecting in oil/water separators at a nearby car wash (500' west), where recovered via vacuum truck (1570 gal total). Absorbent boom was placed in the drain to recover any residual fuel. Sand, spent absorbent, and booms collected into 22 total 55-gallon drums. Followups visits on Feb 24 & 28. On Mar 4, lot was pressure washed and rinsate collected in vac truck (480 gal). Visual and olfactory confirmation only. No soil or groundwater sampling. |  | WA-89308
95796 | LSA1 |  | 2020-09-28 | 2020-09-29 | 2020-10-06 | Incomplete LSA - Report: 2020 Sept 22 // Sampling: Not sampled // Lighthouse Technical, PC (Steve Lucas) *Supply wells nearby: No Active Potable WSWs w/in 1500'. Inactive Potable WSW at 1426 W. Grantham (James Spicer). No electricity to pump. ~1036' west/southwest of AST area. // Active Irrigation WSW at 1407 W. Grantham (WBCA Group), adjacent property to west. WSW location unknown but thought to be in SE corner near entrance. ~252'-264' southwest of the ASTs, ~9'-20' north of the storm drain running to the adjacent Quick's Car Wash OWS. *Water Lines Available/Details: All developed properties reportedly receive PWS from Goldsboro. Lines available throughout area. // NOTE: Little River Intake to Goldsboro PWS is ~2125' ENE of the AST, but upgradient of the storm drain / OWS discharge point. Neuse River Intake is downgradient, but ~11,062' SSW of the site. *Surface Water: Pond to north at ~763' from AST. Little River is ~956' away from AST to NNW [but Little River circles area to N and W, so also ~1050' W] . OWS is ~523' east of the Little River [but outfall to surface drainage is only ~200' west of OWS] *WHP: No WHP in area *Deep Aquifers: Quaternary surface deposits estimated at ~23' thickness, w/ ~16' as surficial aquifer. Upper Cape Fear CU projected at about 23' bgs with 20' thickness. UCF aquifer ~100' thick in area. *Utilities: Std 6" PVC water main (on south ROW for Grantham), 8" PVC SS and 24" RCP storm drain on north side ROW. Arnold Wilbert tap near SE corner and SS outlet on SW corner. *Land Use: Commercial. Nearest residential is 1420 W Grantham (Sudie Worley Baker) ~632' SW of site. Nearest sensitive is church at 1200 W Grantham (Faith FWBC) ~1635' SE of site. *Assessment - No Samples collected. Report argues product remained on parking lot with 'asphalt in good condition... shallow cracks... do not appear to penetrate the thickness". Lost product to storm drain was reportedly captured in the OWS. [No comment on storm drain or OWS integrity.] **With no GW data, cannot rank against .0506(2)(d)&(e). NORR on deficiency w/ request for multiple GW samples for analytical and potentiometric data sent 2020 Oct 06. 30 day deadline. |  | WA-89308
95865 | OTH |  | 2020-09-30 | 2020-10-08 | 2020-10-08 | UST-62 form rec'd 9/30/20. |  | AS-88472
95866 | OTH |  | 2020-09-28 | 2020-10-08 | 2020-10-08 | Diesel Fuel, Release – Final Report. No soil conta. 10/808/2020, JFM/// |  | RA-92869
95122 | RMR |  | 2020-10-02 | 2020-10-09 | 2020-10-09 | September 2020 NAPL recovery event. NAPL decreased in N7 from 0.16' to 0.09' after recovery event and NAPL decreased in N8 from 0.03' to 0.02'. 38 gallons NAPL and 29 gallons petroleum impacted groundwater recovered from N7 and N8. Cumulative total recovered is now 28,631 gallons. |  | WS-88269
95728 | SDS |  | 2020-02-04 | 2020-02-04 | 2020-02-04 | Firefighting foam |  | WS-95973
95856 | UST62 |  | 2020-10-09 | 2020-10-09 | 2020-10-09 |  |  | WS-96018
95815 | IAR |  | 2020-09-10 | 2020-10-13 | 2020-10-13 |  |  | FA-92553
92796 | OTH | 2020-10-13 | 2020-10-13 |  |  | Conditional Notice of No Further Action 15A NCAC 2L .0507(d) Risk-based Assessment and Corrective Action for Petroleum Aboveground Storage Tanks and Other Petroleum Sources Conditional Notice of No Further Action 15A NCAC 2L .0507(d) Risk-based Assessment and Corrective Action for Petroleum Aboveground Storage Tanks and Other Petroleum Sources 10/13/2020, JFM/// |  | RA-92826
0 | OTH |  | 2020-10-05 |  | 2020-10-05 | CALL EMAIL T\F WEYERHAUSER, JOHN EIDE ABOUT STATUS OF SUBCONTRACTOR.. CLEANED UP 1 PINT OF HYD OIL SPILL AND DISPOSED OF PADS. |  | WA-89316
95840 | IAR |  | 2020-10-13 | 2020-10-14 | 2020-10-14 | Post-excavation soil samples were BQL. 209.67 tons of soil excavated |  | WS-96012
87262 | MRP |  | 2020-09-15 | 2020-10-06 | 2020-10-12 | Sampling: 2020 June 3 // Report: 2020 Sept 1 (Seal:Sept 14) // The Clark Group - Stephen L. Clark Assessment - DTW measured for full list below [*21 MWs sampled] 19 Shal [7] (scrn ~2-12'): MW1B*, 2A, 3B*, 4, 5, 6A*, 7*, 8*, 9, 10*, 11, 12*, 13, 14, 15, 16, 21A, 24, 27 17 Int [11] (scrn~20-30'): T1A* (scrn 27.5-32.5'), T3A(IMW2)*, T4(IMW3)*, IMW4*, IMW5*, IMW6*, IMW8*, IMW9*, IMW10*, IMW11, IMW12*, IMW13*, IMW14, IMW15, IMW16, IMW17, IMW18 5 Deep [3] (scrn~60-70'): MW17*, 18*, 19*, 20 [T2: (scrn 45-50')] DTW's - Shal: 0.87' (21A) - 3.48' (24) ¦ Int: 1.32' (IMW12)-3.64'(IMW17) ¦ Deep: 18.99' (18) - 23.95'(17) Flow to the W for Shal network, NW for Int, & ESE for Deep. Results - Multiple Shal & Int MWs >2L. Trend ↓ in Shal, but ↑ in Int. Shallow plume area = slight contraction, Int plume area ~ stable w/ concentrations fluctuating. Interpreted as source removal leading to attenuating plume moving down/downgradient Key wells with 2L exceedances - Shal - MW7 (B: 36 ¦ N: 73) / MW6A (B: <2 ¦ N: 46.5) / MW8 (B: 2.64 ¦ N: 15.6) / MW10 (N: 11.2) NOTE: MW-27 (2019 MTBE max) & MW-24 (2019 Naph hit >100) not sampled. Int - T4 (B: 1900 ¦ X: 1230 ¦ MTBE: 339¦ N: 276 ) / T3A (B: 58 ¦ N: 96) / IMW6 (B: 43 ¦ M: 233) / IMW9 (B: 6.63 ¦ N:10.7) / IMW4 (B: 1.9 ¦ M:108) / IMW5 (B: 0.9 ¦ M: 34.7) Deep - All ND for all except MW19 (MTBE: 1.34 ug/L) Noted Ds 12/2018 to 11/2019 to 06/2020 - Shallow - MW7 (B: 34->228->36 & N: 122->392->73) Intermediate - T4¦IMW2 (B:2150->2850->1900 & X:2424->2280->1230 & MTBE:632->528->339 & N:394->323->276) / T3A¦IMW2 (B:155->13.7->58 & N:176->24.1->96) / IMW6 (B:157->11.6->43 & MTBE:279->110->233) / IMW5 (B:78.1->308->0.9 & MTBE: 186->536->34.7) Recommendations - Continue monitoring 2020 Oct 16 NORR acknowledges continued monitoring. |  | WA-88233
0 | OTH |  | 2020-09-10 | 2020-09-10 | 2020-09-10 | Emergency response reported. Estimated 20 gallons diesel spilled from vehicle. Reportedly recovered/absorbed that same date. |  | WA-89319
95731 | DR |  | 2020-10-16 | 2020-10-16 | 2020-10-16 | Filed 10/07/2020. Book 4060, pages 891-898A. |  | WS-95976
95731 | PN |  | 2020-10-16 | 2020-10-16 | 2020-10-20 | Received receipts for green cards instead of the signed green cards. Need green cards signed by recipient or USPS tracking info. All required documentation received. |  | WS-95976
95869 | UST61 |  | 2020-10-16 | 2020-10-16 | 2020-10-16 |  |  | WS-96021
95870 | IAR |  | 2020-10-10 | 2020-10-20 | 2020-10-20 |  |  | FA-92555
93330 | MRP |  | 2020-06-10 | 2020-06-10 | 2020-06-10 | DELINIATE DOWNGRADIENT PORTION OF PLUME SUBMIT REPORT. |  | WA-89192
95872 | OTH |  | 2020-10-16 | 2020-10-22 | 2020-10-22 | Corrective Action Final Report. Tank Rupture. ~ 10-gal diesel. Post Exca. Soil < AL. 10/822/23020, JFM/// |  | RA-92872
90004 | PN |  | 2020-10-23 | 2020-10-23 | 2020-10-23 | Public notice sent by FRO staff for NFA. |  | FA-88126
95874 | UST62 |  | 2020-10-20 | 2020-10-20 | 2020-10-20 | Complaint of petroleum odor in basement, assumed from former AST/furnace. |  | WS-96024
95876 | OTH |  | 2020-10-08 |  |  | WINTERVILLE FD CONTACT DEQ-UST ABOUT 911 CALL TO PEACEFUL LANE - STRONG PETROLEUM SMELLS..WFD CONTACTS DEQ UST |  | WA-89320
95876 | OTH |  | 2020-10-09 |  | 2020-10-09 | UST SITE INSPECTION ON 10 9 20 TO LOCATE AND EVAL. SUBSEQUENT INSPECTION AND CONTACT WITH INDIVIDUAL THAT MADE COMPLAINT AND 911 CALL. |  | WA-89320
95876 | ust62 |  | 2020-10-26 |  |  |  |  | WA-89321
95877 | OTH |  | 2020-10-13 | 2020-10-27 | 2020-10-27 | AST Closure Report --- On 9/2/2020, AST removal activities were initiated. During removal, contamination was observed beneath the AST system. An unknown amount of kerosene leaked into the concrete/asphalt and over time leached into the souil beneath the AST. On 9/2/2020, approximately 35.8 tons of contaminated soil were excavated and hauled for dispoal at S&R Landfarm, Tabor City. The excavated area was approx. 12' x 16' x 2' deep. Reported concentrations of TPH GRO and DRO were below the reporting limits for all confirmation soil samples (5 total). Groundwater was not encountered in the excavation area. No further action is warranted. |  | FA-92564
0 | LET |  | 2020-09-09 | 2020-10-28 | 2020-10-28 |  |  | FA-92565
93379 | IAR |  | 2019-06-20 | 2020-12-10 | 2020-12-10 | SOIL BORING GRO 1201 PPM, DRO 6207 PPM. HOWEVER 8260 & 8270 RESULTS WERE BELOW STANDARDS. GW RESULTS WERE BELOW 2L STDS, ALL OTHER SOIL SAMPLES YIELDED NO DETECTIONS. GATES COUNTY WATER DEPT CONFIRMS ALL ADDRESSES <= 1000 FT HAVE ACTIVE WATER ACCOUNTS. NFA CLOSED OUT |  | WA-89255
95876 | OTH |  | 2020-10-27 |  | 2020-10-27 | NORR'S ISSUED TO FOSS RECYCLING, INC., RUBY NETHERCUTT (PID8432), TSG HOLDINGS, LLC (PID 8240) ALFRED GRIMSLEY REG AGENT |  | WA-89320
95878 | OTH |  | 2020-10-28 | 2020-12-09 | 2020-12-09 | UST-62. |  | WS-96026
0 | OTH |  | 2020-10-27 |  |  | NCDWMSPILLS EMAIL TO WARO @ SPILL |  | WA-89322
0 | OTH |  | 2020-10-28 |  |  | EMAIL TO IM @ SPILL CREATED WA-89322 IN RAST ON 10/29, CALLED MITCHELL COOPER BCEM AND DAVID LAWSON OF STELLA ENV AT 910 748 6168 FOR INFO ON CLEAN UP WHICH WAS REPORTEDLY COMPLETED ON 10/27/20 WITH REMOVAL OF SAND SPREAD ON PAVED ROAD. NOT KNOWN IF ANY OTHER FUEL WAS OFF PAVEMENT PER REPORT. |  | WA-89322
0 | OTH |  | 2020-10-28 |  |  | RP IS IDENTIFIED AS A TRASH TRUCK WITH TAG# INDIANA 2564259 (HAULING FOR REPUBLIC? OR BERTIE CO? ) |  | WA-89322
95879 | OTH |  | 2020-10-29 |  |  | DWM SITE INSPECTION ON 10/29/20 TO DISCOVER INCOMPLETE CLEAN-UP ROAD SITE SOILS SOAKED IN DIESEL APPROX 2 - 3 FT WIDE AND 15- 20 FT LONG. CONTACT WITH DAVID LAWSON AND PLANS ARE TO REMOBE TO SITE AND FINISH THE RESIDUAL DIESEL CLEAN UP (EMAIL) 4:30 PM. |  | WA-89322
95880 | OTH |  | 2020-10-21 | 2020-10-21 | 2020-10-21 | LAB report from Shealey/Pace for UST Staff samples. Minor SVOC pyrene detection (0.690 mg/kg), and MADEP detections for C9-C22 Aromatics (347 mg/kg > S:GW=31 mg/kg), C9-C18 Aliphatics (425 mg/kg) and C19-C36 Aliphatics (1900 mg/kg). No other non-artifact (acetone) VOC or SVOCs reported above detection limits. |  | WA-89323
90002 | MRP |  | 2020-10-19 | 2020-11-02 | 2020-11-02 | On 9/10/20, MW-2A and MW-4 were gauged and sampled. On 9/30/20, MW-1 & MW-3 were gauged and sampled., MW-1 showed 9.4 ug/l benzene & 23.1 ug/l MTBE; MW-3 showed 57.4 ug/l MTBE. MW-3 is near the eastern property line and until it can be demonstrated that groundwater concentrations exceeding 2L are not migrating beyond the property line, it is recommended that annual sampling be continued; or, seek off site property owner consent for closure using RBCA and deed recordation. The next shceduled event will be during September 2021 (KEC). |  | FA-88124
13884 | RMR |  | 2020-10-26 | 2020-11-17 | 2020-11-17 | As of the August 2020 site visit, the free-phase product recovery system has collected approximately 124,762 gallons of free-phase product. During the September 2019 site visit, the drip line pump was found inoperable. In December 2019, CATLIN personnel removed the existing pump and associated piping from the drip line well. The well was developed using an air compressor and a new pump was installed to replace the inoperable pump. Following the pump replacement, water was being pumped to the drip line at an average flow of 11 gallons per minute. During the July 2020 annual groundwater sampling event, Benzene concentrations above the 2L GWQS were detected in P-16, P-70, T-71, T-72, P-75, P-77 and P-79. Naphthalene concentrations above the 2L GWQS were detected in MW-3, P-16, P-53, P-70, T-71, T-72, P-75, P-77 and P-79. Benzene and Naphthalene concentrations have generally decreased since the 2019 sampling event except for T-72. Free-phase product was gauged in RW-03, P-68 and P-81 in July 2020. A total of 980 gallons of free-phase product have been recovered since the recovery well cleaning in February 2017. A total of approximately 150 gallons of free-phase product have been recovered between January and August 2020. CATLIN recommends continuing groundwater sampling on an annual basis. In addition, CATLIN recommends continuing to recover free-phase product utilizing the current free-phase product recovery system until such time that free-phase product recovery is significantly diminished or it can be demonstrated that free-phase product will be sufficiently immobile following cessation of recovery operations. In order to preserve the structural integrity of the 500,000-gallon AST foundation, it is anticipated that more aggressive remedial actions will need to be deferred until such time that the AST and containment system can be decommissioned and removed from service. |  | FA-13884
7037 | MRP |  | 2020-11-02 | 2020-11-17 | 2020-11-17 | DMW-2 was sampled on 5/13/2020. LNAPL was not present. Benzo(a)anthracene, benzo(a)pyrene, benzo(b)fluoranthene, and indeno(1,2,3-cd)pyrene were detected in groundwater above the applicable NC 2L standards. Concentrations have decreased or remained relatively stable since 2004. Plans are to continue sampling DMW-2 until all constituents are below the applicable 2L standards and, alternativeley, KMST may elect to file a Notice of Residual Petroleum. |  | FA-7037
95883 | 20DAY |  | 2020-10-30 | 2020-11-03 | 2020-11-03 | S & M Shipping tractor trailer accident. ~ 40gal diesel. Post exc, soil < AL. 11/03/2020, JFM/// |  | RA-92873
95773 | IAR |  | 2020-10-05 | 2020-10-23 | 2020-10-23 |  |  | WS-95983
92460 | RMR |  | 2020-11-04 |  |  |  |  | RA-92485
93393 | MRP |  | 2020-10-16 | 2020-11-04 | 2020-11-04 | Sampling : 2020 June 9 // FPR: Pumped 2020 Apr 29, May 19, & June 9 w/ RW01 AFVR on July 16 Report: 2020 Oct 16 - Tetra Tech - Robert Sok Assessment - Sampled MW01 - MW07 via low-flow. VPH/EPH [w/ constituents] + 8270 BNA DTW/Flow - DTW & NAPL checked with OWIP on 2020 Apr 29, May 19, June 9, & July 16 // DTW ranges from 3.09' bgs (MW01 on 7/16/2020) to 5.50' (MW07 on 4/29/2020) // GW flow to North, bulkhead acting as a geoengineered obstruction NAPL - 2020 May: MW03@ 0.32' ¦ RW01@ 0.61' // 2020 June: MW03@ 1.72' ¦ RW01@ 1.29' // 2020 July: MW03@ 0.25' ¦ RW01@ 0.46' // FP Recov - 2020 Apr/May/Jun/July - MW03: 0.25/0.25/0.75/0.12 gal ¦ RW01: 1.25/1/2.25/0.5 gal // Total ~272 gal recovered since 2018 Aug Sampling Results - Benzene: MW03= 3.3 ug/L (+ dup= 3.1) // Naph: MW03= 24.9/24.2 ¦ MW06= 384 // 1-Methylnaph: MW03= 9.3/9.5 ¦ MW06= 67 {1} // 2-MN: MW06= 31.3 {30} // Acenaphthalene: MW06=97.2 {80} // Benzo(a)anthracene: MW06= 0.85 J {0.005 w/ 10x2B total @ 0.311} // Dibenzofuran: MW06= 29.5 {28} // C9-C22 Aro: MW03= 749/1045 ¦ MW06= 724 Recommendation - Quarterly resampling & FPR until CAP is completed. 11/4/20 NORR directed CAP w/in 90 days |  | WA-89274
88129 | OTH | 2020-10-27 | 2020-10-27 | 2020-11-05 |  | Mr. Jeff Griffin inquired about any contamination at the parcel with the home located on it. The parcel the home is located on has the same owner, but a different tax ID/parcel number according o the Union Co. Tax/GIS mapping site. I sent the email response to Mr. Griffin below. Hi Mr. Griffin, From what I can tell looking at Zillow.com you are looking to buy just the parcel with the home on it correct owned by Sherrin Harold Lynn. The parcel located behind 2018 W Lawyer Rd, parcel number 08291021D from the Union Co GIS tax info, is also owned by Sherrin Harold Lynn, but is a different parcel/property. If you are also looking to buy parcel 08291021D, then yes it had an Incident report #88129 with a confirmed Low Risk and a closeout date as of 6/30/2008. Hopefully this is the information you are looking for. If you have any further questions please let me know. Thank You, J Blair Murray (11/5/2020) |  | MO-88133
95862 | NFA | 2020-11-04 | 2020-11-04 | 2020-11-04 | 2020-11-04 | Incident cleaned up below standards |  | WA-89317
95808 | LSA1 |  | 2010-10-31 | 2020-11-05 | 2020-11-05 |  |  | AS-88467
3278 | RMR |  | 2020-10-20 | 2020-10-26 | 2020-10-26 |  |  | WS-3278
95885 | 45DAY |  | 2020-10-20 | 2020-11-02 | 2020-11-02 | Phase II ESA and UST-62 received: Release from AST system. Soil borings advanced > soil-to-groundwater MSCCs. Monitoring wells advanced > 2L and Benzene > GCLs (19,700 ug/L). Property currently has one WSW onsite that will be abandoned. Public Water services area. Recommends LSA/CSA. |  | AS-88475
95796 | LSA1 |  | 2020-11-03 | 2020-11-09 | 2020-11-09 | LSA Addendum (Soil and GW sampling) Report: 2020 Nov 3 // Sampling: 2020 Oct 13 & 14 // Lighthouse Technical, PC (Steve Lucas) Assessment - 5 SBs advanced. MW's were hand augered in upper 2' then direct push macrocored to refusal (~13') with wells installed in the borings. B's were both augered to ~2'. SS screened at intervals using PID with target depths submitted for lab analysis by 8260/8270/VPH/EPH. Sampled intervals MW-1 (3.5'-4.0 bgs), MW-2 (0.5-1.0'), MW-3 (0.25-0.75'), B1 & B2 (both 1.0-1.5'). MW-1 & MW-2 set at 15' gs w/ screen 5-10' & 5' riser. MW-3 refusal at 13' bgs, so 3-13' screen & 3' riser. Sampled for 6200/625/VPH/EPH. DTW: 6.32' (MW-2) to 6.69' (MW-3) (regauged on 2020 Oct 22 @ 6.57' & 6.69' respectively). Flow: SSW at 0.0015 ft/ft gradient (MW-1 to MW-3) Key Results - Soils: {S:GW/RES} MW-3 - 4-methyl-2-pentanone (MIBK)= 0.646 mg/kg {0.4* / 1200} ¦ 1MN= 1.74 {0.004* / 20} ¦ C9-C18 Al= 2,289 { 540 / 1,500* } ¦ C9-C22 Ar= 743 { 31 / 469* } /// Other petroleum detections all <S:GW. DCM in multiple samples > S:GW (see note). [JME - DCM is a common lab artifact & not related to petroleum releases. MEK and MIBK are solvents commonly used in manufacturing paints, inks, rubbers/plastics, pharmaceuticals, and adhesives or for cleaning.] GW: <MDL for all. 625 reported a couple of organosilicate siloxane TICs at estimated concentrations, likely not diesel related. Site is Low Risk (L80D) and can be NRPd or resampled. |  | WA-89308
16971 | RMR |  | 2020-10-26 |  | 2020-11-09 | RMR- GW above 2L on site and off site …..contamination off site |  | WI-16971
95887 | IAR |  | 2020-10-29 | 2020-10-30 | 2020-11-02 |  |  | WS-96027
95658 | DR |  | 2020-11-12 | 2020-11-12 | 2020-11-12 | Deed Book 2440, Pages 1118-1121. |  | WS-95896
95571 | OTH |  | 2020-08-17 | 2020-11-13 | 2020-11-13 | Miscellaneous closure information post NFA. Excavation to close trench and MW abandonment. |  | WS-95797
95588 | IAR |  | 2020-11-17 | 2021-12-10 | 2021-12-10 | AST secondary containment was removed in January 2017 for site decommissioning activities (coal fired portion), facilitating soil assessment & excavation. Soil borings indicated elevated PID readings. 411.15 tons soil excavated, hindered by presence of utilities. Soils >DRO AL & >STW MSCCs. |  | WS-95817
0 | 20DAY |  | 2020-11-16 | 2020-11-18 | 2020-11-18 | Hydraulic line rupture. ~50-gal . Post exc, soil < AL. 11/18/2020, JFM/// |  | RA-92874
95839 | LSA1 |  | 2020-10-16 | 2020-10-16 | 2020-10-16 |  |  | MO-88798
95896 | OTH |  | 2020-08-28 | 2020-08-28 | 2020-08-28 | Complaint received 8/28/2020. Soil in ditch lines and pipes excavated and disposed of off-site on 10/27/2020. |  | AS-88476
95897 | OTH |  | 2020-11-12 | 2020-11-19 | 2020-11-19 | UST-62 form rec'd. NFA granted 12/14/2020. |  | AS-88477
95821 | IAR |  | 2020-11-20 | 2020-12-07 | 2020-12-07 | Post excavation soil samples all well below GRO and DRO action levels (GRO was ND, maximum DRO concentration was 7.9 mg/kg). Background level PID readings in nearby storm drain. Firefighting foam was used, but a composite soil sample was ND for PFAS. Soil taken to AES-Davidson. |  | WS-96003
95898 | 20DAY |  | 2020-11-20 | 2020-11-23 | 2020-11-23 | Dump truck accident Hydraulic Fluid ~ 50-gal. Post Exc. Soil < AL. 11/23/2020, JFM/// |  | RA-92875
0 | UST62 |  | 2020-11-16 | 2020-11-16 | 2020-11-16 |  |  | WS-96028
95899 | UST62 |  | 2020-11-16 | 2020-11-16 | 2020-11-16 |  |  | WS-96029
95900 | IAR |  | 2020-11-18 | 2020-12-01 | 2020-12-01 |  |  | WS-96030
92021 | SCR |  | 2020-11-30 | 2020-11-30 | 2020-11-30 | On 9/29/2020, consultant returned to the site to collect soil samples in an effort to evaluate the current level of contamination at the impacted area discussed above. Two (2)soil samples (HA-IA and HA-3A) were collected at a depth of 4 ft. BGS using a hand auger. The soil samples were analyzed by MADEP VPH and 8260D. Several fractions exceeded both the STG and Residential MSCCs. On 11/2/2020, consultant visited the site to observe soil excavation activities at the impacted area. The excavated area measured approx. 13'x9'x10' deep. Groundwater was not encountered. Approx 44.19 tons of material was disposed of at Earthtec Environmental. Confirmation soil samplles showed remaining concentrations are below the 50 mg/kg GRO action level, and below the STG MSCCs. Recommendaiton is for No Further Action. KEC concurs. |  | RA-92021
95267 | OTH |  | 2020-09-04 | 2021-12-20 | 2021-12-20 | Quarterly Summary Report |  | WS-88428
95902 | OTH | 2020-10-22 | 2020-11-30 | 2020-12-01 | 2020-12-01 | UST 62 form |  | AS-88478
95878 | SCSC |  | 2020-11-17 | 2020-12-09 | 2020-12-09 | Three to five cubic yards of soil removed from site of truck turnover, which occurred during a delivery of topsoil on 10/23/2020. TPH was non-detect for both diesel and gasoline fractions in post-excavation samples. |  | WS-96026
93330 | MRP | 2020-06-10 | 2020-11-20 | 2020-11-30 | 2020-12-01 | NEXT MRP IN MAY 2021 - EVAL FOR CLOSURE, NRP GW ONLY? |  | WA-89192
92500 | LSA1 |  | 2020-05-29 | 2020-12-02 | 2020-12-02 | LSA required due to concentrations above the screening levels. |  | RA-92525
92500 | DR |  | 2020-05-29 | 2020-05-29 | 2020-05-29 | Soil-only NRP. NRP recorded 5/29.20 on pp. 85-89 in Book 8959. -MRP// Copy of filed NRP received 12/14/20. -MRP// | 2020-05-29 | RA-92525
15096 | MRP |  | 2020-11-30 | 2020-12-02 | 2020-12-02 | NAPL thickness in RW-1 decreased from 0.28 feet to 0.14 feet and increased in MW-4 from 0.00 feet to 0.01 feet. Low flow peristaltic pumping removed 11 gallons of NAPL and 34 gallons of impacted groundwater for a total historical recovery of 2,042 gallons of NAPL and 5,569 gallons of hydrocarbon impacted groundwater. MW-1 detected naphthalene at 50.8 ug/L and MW-9A had decrease in tetrachloroethene from 1.38 ug/l to 1.30 ug/l. |  | WS-15096
92482 | IAR |  | 2020-10-09 | 2020-10-15 | 2020-10-15 | Will need background samples of soil taken from off site. |  | FA-92533
95748 | OTH |  | 2020-12-04 |  | 2020-12-04 | CALL FM MR. JAMES THAT SOILS FOR ISSUED COA WERE SPREAD ON 11/28/20 (AREA = 40' X 40') < 1"..TILLED AND SEED TO BE APPLIED ON 12/5/20. |  | WA-89304
0 | LAB |  | 2020-11-30 | 2020-12-04 | 2020-12-07 |  |  | WS-96028
95658 | PN |  | 2020-11-30 | 2020-12-08 | 2020-12-08 | All adjacent neighbors and municipal officials provided with letter and DR. |  | WS-95896
0 | OTH |  | 2020-12-03 | 2020-12-09 | 2020-12-09 | "EM43 Reporting" Combine harvester that caught fire. Foam was used stated Daniel Webb Emergency Services Coordinator Edgecombe County 12/09/2020, JFM/// |  | RA-92878
0 | 90DAY | 2020-12-09 | 2020-12-09 |  |  |  |  | RA-92878
95827 | MRPI |  | 2020-11-30 | 2020-12-01 | 2020-12-13 | November 2020 Monthly Report |  | MO-88795
87078 | OTH | 2020-12-30 | 2020-12-30 | 2020-12-30 | 2020-12-30 | LAT LONG CORRECTED FROM 35.144348 -76.795311 TO 35.143085 -76.776606 | 2020-12-30 | WA-87078
95923 | OTH |  | 2020-12-28 | 2020-12-31 | 2020-12-30 | AST Diesel Spill Cleanup & Assessment Report. AST during filling of a mini-excavator. S<AL. 12/31/2020, JFM/// |  | RA-92881
95832 | 45DAY | 2020-08-27 | 2020-12-16 | 2020-12-30 | 2020-12-31 | IAAR, NFA letter issued. Contaminated soil removed to below State Action Levels |  | AS-88469
10042 | MRP |  | 2020-12-11 |  | 2021-01-03 |  |  | WI-88154
89286 | OTH |  | 2020-12-29 | 2021-01-04 | 2021-01-04 | Site inspection letter report |  | AS-88445
95924 | IAR |  | 2020-12-29 | 2021-01-05 | 2021-01-05 |  |  | WS-96040
95925 | UST62 |  | 2021-01-04 | 2021-01-04 | 2021-01-05 |  |  | WS-96041
6949 | DR |  | 2020-12-30 |  |  | NRP filed on site soil and GW in deed book 5349, pages 194-202 |  | WI-88117
95827 | MRP |  | 2020-12-30 | 2021-01-05 | 2021-01-13 | December 2020 Monthly Report |  | MO-88795
93403 | IAR |  | 2020-12-30 | 2021-01-05 | 2021-01-05 |  |  | WA-89297
94410 | IAR |  | 2020-12-29 | 2021-01-06 | 2021-01-06 |  |  | WI-88607
95928 | IAR |  | 2020-12-29 | 2021-01-07 | 2021-01-07 |  |  | WI-88669
95925 | IAR |  | 2020-12-04 | 2020-12-04 | 2020-12-04 |  |  | WS-96041
95929 | LSA1 | 2021-01-08 | 2021-04-05 | 2021-04-06 | 2021-04-06 | SGWMSCCs < Soil < RESMSCCs. GW < AL. Two WSW < 1K upgradient of source. 04/06/2021, JFM/// |  | RA-92882
95903 | IAR |  | 2021-01-08 | 2021-01-08 | 2021-01-09 | On 11/18/2020 at 2:30PM, the presence of heating oil was noted leaking from a 1,000-gallon AST at the PSRC Bus Garage. It is suspected that the leak was caused by tank failure occurring during fuel delivery. An area 6’x20’x44' (22.44 tons) was excavated and taken to GTA Farms for treatment at their land application facility. No free product observed or is anticipated from the 11/18/20 release. The location of this release is within an area of previously identified soil and groundwater contamination from multiple diesel fuel spills in the past (#88098). Based on the location of the leaked heating oil, the subsequent removal of contaminated soil (22.44 tons) to the maximum extent practicable and confirmatory soil sampling, it appears the 11/18/2020 release incident has been successfully remediated and can be closed out. |  | FA-92574
95201 | FPRS |  | 2020-12-15 | 2020-12-18 | 2020-12-18 |  |  | WS-88361
0 | OTH |  | 2021-01-11 |  | 2021-01-11 | ISSUED LETTER TO RP ADVISING TO NOT CLEAN EQUIPMENT IF PETROLEUM IS PRESENT AND COPIED TOWN OF WINTERVILLE STORM SEWER DEPT | 2021-01-11 | WA-89325
95932 | IAR |  | 2020-12-30 | 2020-01-11 | 2020-01-11 | NFA issued 1/11/21 |  | WA-89326
95933 | IAR |  | 2020-12-31 | 2021-01-12 | 2021-01-12 | <TPH Action Levels |  | WI-88670
95930 | OTH |  | 2021-01-08 | 2021-01-11 | 2021-01-12 | three 150 gallon ASTs present onsite. 20 gallons impacted soils removed in 55 gallon drum. 6880 mg/kg TPH. |  | RA-92883
95934 | UST62 |  | 2020-12-07 | 2021-01-05 | 2021-01-05 |  |  | WS-96042
95934 | OTH |  | 2021-01-06 | 2021-01-06 | 2021-01-11 | Corrective Action Final Report |  | WS-96042
92150 | OTH |  | 2020-12-14 |  |  | Free Product less than 1/8 inch in TQMW-1, did not sample MW due to FP |  | RA-92160
92701 | LET |  | 2021-01-13 | 2021-03-10 | 2021-03-10 | MW-1 resampling results. -MRP// 3rd time that MW-1 sampled and had no hits |  | RA-92729
92462 | MRP |  | 2020-12-14 |  | 2021-01-14 | GW above 2L |  | FA-92499
95935 | IAR |  | 2021-01-05 | 2021-01-14 | 2021-01-14 |  |  | WI-95953
95936 | 20DAY |  | 2020-12-29 | 2021-01-15 | 2021-01-15 | Single vehicle traffic accident ~40-gal diesel. Post exc. Soil < AL. 01/15/2021, JFM/// |  | RA-92885
95640 | IAR |  | 2019-05-17 | 2021-01-15 | 2021-01-15 | Most of the diesel fuel entered a storm drain that led to a tributary of Beech Creek. 430.29 tons of soil was excavated from the median where the spill occurred. Soil confirmation samples were BQL. Surface water was sampled after a precipitation event. Samples were analyzed by 8260 (VOCs) and TPH-DRO. The only detection was 0.132 ppm TPH-DRO in one sample. |  | WS-95873
95937 | UST62 |  | 2020-12-28 | 2020-12-28 | 2020-12-28 |  |  | WS-96043
95899 | IAR |  | 2020-12-03 | 2020-12-03 | 2021-01-19 |  |  | WS-96029
95939 | 20DAY |  | 2021-01-19 | 2021-01-19 | 2021-01-19 | Tanker rollover. 700-gal av gasoline. Post exca. Soil < AL. 01/19/2021, JFM/// |  | RA-92886
95940 | UST62 |  | 2021-01-06 | 2021-01-06 | 2021-01-06 |  |  | WS-96044
95942 | UST62 |  | 2021-01-11 | 2021-01-11 | 2021-01-11 |  |  | WS-96046
95943 | IAR |  | 2021-01-19 | 2021-01-20 | 2021-01-20 | Two (02) 150-gallons heating oil ASTs and one sawmill engine tank removed. Post exc. Soil < AL. 01/20/2021, JFM/// |  | RA-92887
95940 | IAR |  | 2021-01-05 | 2021-01-08 | 2021-01-08 |  |  | WS-96044
16494 | RMR |  | 2021-01-20 |  |  |  |  | RA-92049
95945 | OTH |  | 2020-10-23 |  | 2020-01-15 | Initial Site Assessment Report |  | MO-88812
95948 | OTH |  | 2020-10-29 |  | 2020-01-21 | Initial Site Assessment |  | MO-88813
97408 | OTH |  | 2024-07-25 | 2024-07-25 | 2024-07-25 | UST-62 |  | WS-96413
97408 | IAR |  | 2024-07-25 | 2024-07-25 | 2024-07-25 |  |  | WS-96413
87060 | OTH |  | 2001-11-27 |  |  | NCDOT prelim assess |  | WS-87060
87061 | OTH |  | 2001-11-27 | 2024-07-26 |  | prelim assess |  | WS-87061
85910 | OTH |  | 2001-08-08 |  |  | prelim assess |  | WS-85910
87144 | OTH |  | 2004-12-15 | 2024-07-26 |  | Limited GW assessment. |  | WS-87144
87144 | OTH |  | 2005-02-04 | 2024-07-26 |  | soil excavation report |  | WS-87144
87176 | DR |  | 2024-07-22 | 2024-07-29 | 2024-07-29 | NRP for groundwater only. CNFA issued 7/29/2024. Copy of filed DEED/PN/Well Aband. Rec'd 8/19/2024. Final NFA issued 8/27/2024 |  | WA-87176
97296 | IAR |  | 2024-07-29 | 2024-07-29 | 2024-07-29 |  |  | WS-96384
97411 | IAR |  | 2024-07-29 | 2024-07-29 | 2024-07-29 | Spill Clean up Report. Absorbants, vac truck and excavation used to clean up visually contaminated soil. No samples collected. Closed out per session law SL 2011-38 |  | WA-93083
0 | OTH |  | 2024-07-26 | 2024-07-30 | 2024-07-30 | UST-62. Fuel Leak from burnt rubber tire backhoe. 07/30/2024, JFM/// |  | RA-93060
0 | IAR | 2024-07-30 | 2024-10-16 | 2024-10-16 | 2024-10-16 | Post Excavation soil <AL. 10/16/2024, JFM//// |  | RA-93060
97414 | OTH |  | 2024-07-24 | 2024-07-30 | 2024-07-30 | A Phase II ESA was conducted on 4/5/2024 and, included collection of soil and groundwater samples from five soil borings throughout the Site. The samples were analyzed for VOCs by EPA Method 5035/8260, SVOCs by EPA Method 8270, and MADEP EPH and VPH. Groundwater samples collected at each of the five boring locations in February 2024 did not contain any VOCs above applicable regulatory standards and no SVOCs or petroleum hydrocarbons were detected. The investigation identified aromatic hydrocarbons (C11-C22) in a single shallow soil sample (SB-2) at a concentration of 34.4 milligrams per kilogram (mg/kg), The sample containing the aromatic hydrocarbons (C11-C22) detection did not have any other target VOCs or SVOCs detected. Because of the C11-C22 detection there were recommendations for additional sampling., On April 29, 2024, five shallow soil borings were advanced and soil samples collected for lab analysis. No target compounds were detected exceeding the STG MSCCs. Record is administratively closed (KEC). |  | FA-96130
97415 | OTH |  | 2024-07-25 |  |  | Phase II Environmental Assessment Service Report received from Hart & Hickman for the White Oak Manor of Tryon facility, located at 70 Oak Street, Tryon. |  | AS-97101
97402 | IAR |  | 2024-07-30 | 2024-07-30 | 2024-07-30 |  |  | WS-96412
97416 | IAR |  | 2024-07-02 | 2024-07-02 | 2024-07-02 | soils exceed levels, needs further excavation |  | MO-89008
97417 | OTH |  | 2024-07-31 | 2024-07-31 | 2024-07-31 | UST-62 |  | WS-96414
85536 | OTH |  | 1989-02-14 |  |  | soil excavation report |  | WS-85536
87275 | OTH |  | 1999-04-22 |  |  | report of findings |  | WS-87275
87275 | OTH |  | 1999-06-08 |  |  | additional evidence |  | WS-87275
0 | OTH |  | 2018-07-18 |  |  | NRC# 1218987 |  | AS-97104
0 | OTH |  | 2018-07-18 |  |  | ERTS Project #77182 |  | AS-97104
87289 | IAR |  | 2004-06-24 | 2024-08-01 |  | soil >AL for TPH-DRO |  | WS-87289
96004 | IAR |  | 2024-07-03 | 2024-07-04 | 2024-07-04 | soil >RES, no GW data |  | WS-96065
97382 | OTH |  | 2024-06-13 | 2024-06-13 | 2024-06-13 | Release report - (UST-62 filled out by JME on 8/1/24) During site visit meeting complaintant Verna Street (tenant), a HO UST was observed onsite (fill/vent pipes) with no apparent stained soils visible north of a HVAC condenser unit. Video from 9/17/2021 provided by Mrs. Street showed a leaking AST located adjacent to the existing UST with heating oil/kerosene leaking down the side and staining the underlying soil. Ms. Street said the HO AST was replaced with electrical HVAC shortly thereafter, but no testing of the soil or nearby WSW was done (~60- north of the UST). Soil sampling NOR sent to landowner, Julie Lynch Walker, on 6/20/2024. |  | WA-93076
97382 | OTH |  | 2024-07-29 | 2024-07-31 | 2024-07-31 | Initial Soil Assessment - SS collected for UVF TPH screening from beneath window along back wall of residence west of HVAC condenser unit based on AST location guidance provided to consultant onsite by landowner representative. GRO=<0.63 mg/kg ¦ DRO=1.8 mg/kg, below action. However, 2021 video showed AST leaking above the UST piping (vent visible, fill hidden under an overturned bucket). So SS was not in proper location. Notified consultant to confirm and direct resampling at former AST location over UST. Updated NOR for resampling with images attached sent to Julie Walker by email on 7/31/2024. |  | WA-93076
95796 | LSA1 |  | 2022-01-06 | 2022-01-21 | 2022-01-21 | Sampling: 2021 Dec 12 // Report: 2022 Jan 06 // Lighthouse Tech, PC (Steve Lucas) Assessment (soil only) - 1xSB (B-18-A)to resample B-18-1 to confirm PAH hits potentially due to asphalt sloughing // Sampled 1 ft laterally from B-18-1 Key Results > S:GW - B-18-A (8270 only) = ND for all Conclusions - Results indicate B-18-1 are not representative of soil conditions at that location, likely due to inadvertent scraping of asphalt during geoprobe advancement in parking lot // [Accept that PAH IND MSCC hits at B-18-1 are not representative // Site remains Low Risk (L80D) and can be soil/GW NRPd due to S"GW // NORR 01/21/2022 ] |  | WA-89308
95796 | MRP |  | 2024-07-30 | 2024-07-31 | 2024-08-01 | Sampling: 2024 June 17 // Report: 2024 July 30 // Lighthouse Tech - Steve Lucas, LG Assessment -All 5x MWs sampled // DTW: 7.20' btoc (MW-1) to 7.49 (MW-4) // Elev: 92.89' (MW-4) to 92.80' (MW-1) // Flow to S @ 0.00069 ft/ft // Results - MW-01: ND for all PHCs, only TICs ¦ (C9-22=125 b ug/L by GEI 6/22) // MW-02: ND for all PHCs, only TICs ¦ (IPE=0.41 j & C9-C22=116 b, GEI 6/22) // MW-03: ND for all PHCs, only TICs ¦ (C9-22=153 b, GEI 6/22) // MW-04: E=1.0 (..) ¦ M=1.4 (..) ¦ DIPE=0.94 (..) ¦ nBB=<0.5 (8.4) ¦ sBB=<0.5 (2.8) ¦ nPB=0.63 (3.6) ¦ 124T=<0.5 (2.0) ¦ 135T=<0.5 (4.1) ¦ C9-22=<200 (970) ¦ C9-18=<200 (822) ¦ C19-36=<100 (97.5) ¦ +TICs // MW-05: N=<0.5 (7.4/8.9) ¦ 12DCA=<0.5 (0.82 <0.4>) ¦ B=<0.5 (0.60) ¦ T=<0.5 (0.82) ¦ E=<0.5 (13.6) ¦ X=<0.5 (5.7) ¦ M=<0.5 (1.6) ¦ nBB=<0.5 (2.7) ¦ DIPE=<0.5 (1.3) ¦ IPB=<0.5 (5.9) ¦ nPB=<0.5 (16.3) ¦ 124T=<0.5 (26.3) ¦ 135T=<0.5 (10.4/30.5j) ¦ C5-8=<100 (100) ¦ C9-18=<200 (104) ¦ C9-22=<200 (230) ¦ +TICs // Conclusions - No hits in MW-1/2/3 @ 4x years after spill // 2nd sampling of MW-4 & 5, and 1st event w/ no >2L hits // Given complexity and potential responsibility for multiple releases, recommend NRP // [Current and Historic MTBE, DCA, +/- DIPE hits confirm gasoline release onsite // See prior notes abt soil cleanip // 8/1/2024 - Dual NORRs issued to both Jacobus (diesel) and Arnold Wilbert (gasoline) for biannual confirmatory GW resampling and cleanup/assessment of RES soils, or closure via NRP] |  | WA-89308
0 | OTH |  | 2024-07-23 | 2024-07-23 | 2024-07-23 | UST-62 - "AST holding used vegetable cooking oil overturned, Site management estimated spill at 30 gallons. No free product observable at site. GFL was identified as the responsible party for overturning the container." "GFL was notified of spill on 7/19, Investigation found no remaining evidence of spill after weekend storms." "None, closest receiving water is .2 miles away and separated by a major road. other conveyances measured at 0.5 miles away, No sheen or other indicators present leaving spill location." |  | WA-93085
97421 | OTH |  | 2024-07-26 | 2024-08-01 | 2024-08-01 | E-mail , Site Visit 08/01/2024, Large soil contamination in front of garage door. Rental property, Land owner issued a NORR. 08/02/2024, JFM/// |  | RA-93061
97421 | IAR | 2024-08-02 | 2024-08-02 |  |  |  |  | RA-93061
97422 | OTH |  | 2024-07-11 | 2024-07-11 | 2024-07-11 | Phone call from Sargent Hunt NCHP. Site visit on 08/01/2024 showed many areas of Oil contamination.. 08/05/2024, JFM/// |  | RA-93062
97422 | IAR | 2024-08-13 | 2024-08-13 |  |  |  |  | RA-93062
97424 | OTH |  | 2024-08-05 |  |  | NFA per TPH dated 8/5/2024 |  | AS-97106
87857 | IAR |  | 2006-11-17 |  |  | soil excavation & GW assessment |  | WS-87857
87857 | MRP |  | 2007-12-04 | 2024-08-07 |  | GW <2L |  | WS-87857
97425 | SCH |  | 2024-08-07 | 2024-08-07 | 2024-08-07 | TPH >AL |  | WS-96415
95949 | 20DAY |  | 2021-01-20 | 2021-01-21 | 2021-01-21 | Evans Network of Companies tractor trailer encountered debris that punctured one of the trucks fuel tanks. ~50-gal. Post Exca. Soil samples < AL. 01/21/2021, JFM/// |  | RA-92888
95950 | IAR |  | 2020-12-21 | 2021-01-18 | 2021-01-18 |  |  | MO-88814
93378 | LSA1 |  | 2021-01-19 | 2021-01-19 | 2021-01-21 | RBSS DATA INDICATES SOIL CONTAMINANT CONCENTRATIONS BELOW RESIDENTAL MSCCS AND GROUNDWATER CONCENTRATIONS BELOW 2L. NFA |  | WA-89254
95952 | UST62 |  | 2021-01-05 | 2021-01-05 | 2021-01-05 |  |  | WS-96047
95055 | OTH |  | 2020-12-17 | 2021-01-25 | 2021-01-25 | Soil Assessment and Receptor Update. Only Cr exceeds, slightly, the soil to GW MSCC in all three samples. No other residential or S-GW exceedances. No WSWs within 1500 ft. No surface water within 500 ft. Eligible for closure with NRP for GW or demonstration that Cr consistent with background or compliant gw sampling results. NRP request sent. |  | WS-88197
0 | EM43 |  | 2021-01-12 | 2021-01-22 |  | approx. 10 gals of hydraulic oil from a forklift released due to equip. failure |  | WA-92880
95849 | IAR |  | 2021-01-14 | 2021-01-26 | 2021-01-26 | Residual fuel was recovered by use of sorbent pads, boom, and granular sorbents during initial response activities on 8/27/2020. Soil excavation activities associated with the removal of petroleum impacted soil at the site, were performed on 11/2/2020, with a total of 17 tons of petroleum impacted soil being removed. Excavated soil was transported to HERR in Whiteville, NC for proper disposal via land application. Neither groundwater nor surface water were encountered during soil excavation activities. A total of six post-excavation soil samples were collected from the excavated area of the site for confirmation analysis. Laboratory analysis of the post-excavation samples did not result in the detection of GRO for any of the six confirmation samples. Laboratory analysis did result in the detection of DRO in one of the six soil samples (S-4); however, DRO concentrations were less than the action limit. Soil excavation successfully remediated the petroleum release and no further action is warranted (KEC). |  | FA-92561
95955 | OTH |  | 2021-01-14 |  | 2021-01-14 | UST-62 |  | WA-92884
0 | OTH |  | 2021-01-27 |  |  | em 43 report |  | WA-92885
95956 | OTH |  | 2021-01-12 | 2021-01-28 | 2021-01-28 |  |  | WI-95954
95957 | UST62 |  | 2021-01-26 | 2021-01-26 | 2021-01-26 |  |  | WS-96048
95827 | CSAM |  | 2021-01-20 | 2021-01-25 |  |  |  | MO-88795
95941 | OTH |  | 2021-01-07 | 2021-01-29 | 2021-01-29 | UST-62. Approximately 20 tons of spaghetti sauce, 100 gallons of diesel and lesser motor oil were spilled during a truck accident. |  | WS-96045
95958 | IAR |  | 2021-01-26 | 2021-01-29 | 2021-01-29 |  |  | WI-95955
5827 | DR |  | 2021-01-28 | 2021-01-29 | 2021-02-05 | GW-only NRP -MRP// NRP recorded 4/7/21 on pp. 2735-2740 in Book 18440. Copy of filed NRP received by the RRO 4/19/21. -MRP | 2021-04-07 | RA-5827
5827 | OTH |  | 2021-01-28 |  |  | Property owner's consent to RBCA -MRP// |  | RA-5827
95941 | IAR |  | 2021-01-29 | 2021-01-29 | 2021-01-29 | No AL exceedances even prior to 6-12 inches of soil excavation. Highest post-excavation TPH-DRO concentration was 11.2 mg/kg in SS-1. Clean closure NFA is warranted. |  | WS-96045
0 | OTH |  | 2021-01-29 | 2021-01-29 | 2021-01-29 | Cover letter from property tenant (Americold Sanford) describing the events of a 1 gallon diesel spill on an asphalt parking lot and clean-up actions taken. |  | FA-92583
5827 | PN |  | 2021-01-28 |  |  | Public Notice will still be required |  | RA-5827
92464 | CSAA |  | 2021-02-01 |  |  |  |  | FA-92507
95904 | OTH |  | 2020-12-10 |  |  | ust-62 |  | RA-92877
95904 | OTH |  | 2020-12-08 |  | 2020-12-10 | WSW LAB DATA |  | RA-92877
95904 | OTH |  | 2020-12-24 |  | 2020-12-28 | WSW LAB DATA |  | RA-92877
95904 | OTH |  | 2020-12-28 |  | 2020-12-30 | WSW LAB DATA |  | RA-92877
95904 | OTH |  | 2020-12-31 |  | 2021-01-04 | WSW LAB DATA |  | RA-92877
95904 | OTH |  | 2021-01-08 |  | 2021-01-11 | WSW LAB DATA |  | RA-92877
95904 | OTH |  | 2021-01-25 |  | 2021-01-27 | WSW LAB DATA |  | RA-92877
95962 | UST62 |  | 2021-01-27 | 2021-01-27 | 2021-01-27 |  |  | WS-96050
95963 | UST62 |  | 2021-01-28 | 2021-01-28 | 2021-01-28 |  |  | WS-96051
95963 | IAR |  | 2021-01-28 | 2021-02-22 | 2021-02-22 |  |  | WS-96051
95827 | MRP |  | 2021-01-29 | 2021-02-05 | 2021-02-12 | January 2021 Monthly Report |  | MO-88795
95964 | UST62 |  | 2020-12-23 | 2021-01-06 | 2021-01-06 |  |  | WS-96052
95964 | OTH |  | 2021-01-28 | 2021-01-28 | 2021-01-28 | Soil disposal manifest. |  | WS-96052
92500 | LET |  | 2021-01-28 |  |  |  |  | RA-92525
85117 | OTH | 2002-03-04 | 2002-04-10 | 2002-04-10 | 2002-04-10 |  |  | MO-85117 | 2002-04-30
6162 | OTH |  | 2018-10-26 | 2018-10-26 | 2018-10-26 | CAP Addendum recommend biosparging system |  | MO-06162
6162 | CSAM |  | 1994-06-27 | 1994-06-27 | 1994-06-27 |  |  | MO-06162
6162 | RMR |  | 2017-05-02 | 2017-05-02 | 2017-05-02 |  |  | MO-06162
6162 | RMR |  | 2016-03-31 | 2016-03-31 | 2016-03-31 | filed |  | MO-06162
6162 | RMR |  | 2014-04-03 | 2014-04-03 | 2014-04-03 | filed |  | MO-06162
0 | RMR |  | 2013-04-01 | 2013-04-24 | 2013-04-24 | "Worst Case" B 1560, M 184. PNT system to control plume. Consultant recommends examining modifications to RW-4 to improve capture. Next report must discuss if increased concentrations are a trend and migration of constituents beyond recovery network. |  | MO-06162
6162 | RMR |  | 2018-04-11 | 2018-04-30 | 2018-04-30 | AS and SVE pilot study |  | MO-06162
6162 | RMR |  | 2019-03-29 | 2019-04-09 | 2019-04-09 | Rountine monitoring and PandT system performance |  | MO-06162
6162 | CAP |  | 1993-06-02 | 1995-04-13 | 1995-04-13 | P&T |  | MO-06162
91510 | 90DAY |  | 2019-04-03 | 2019-04-08 | 2019-04-08 | IAAR |  | MO-88710
95965 | 20DAY |  | 2021-02-05 | 2021-02-08 | 2021-02-08 |  |  | WI-95958
0 | RPTS |  | 2021-01-29 | 2021-01-29 | 2021-01-29 | Spill Cleanup Report |  | WS-96054
14414 | RMR |  | 2012-03-21 |  | 2012-03-23 |  |  | MO-14414
14414 | RMR |  | 2014-04-07 |  | 2014-04-14 |  |  | MO-14414
14414 | RMR |  | 2015-04-20 |  | 2015-04-22 |  |  | MO-14414
14414 | RMR |  | 2016-04-04 |  | 2016-04-11 |  |  | MO-14414
14414 | RMR |  | 2018-04-06 |  |  |  |  | MO-14414
14414 | RMR |  | 2019-10-15 | 2019-10-22 | 2019-10-22 |  |  | MO-14414
85747 | RMR |  | 2011-07-29 |  | 2011-08-19 |  |  | MO-85747
85747 | CSAM |  | 2001-10-11 |  |  |  |  | MO-85747
85747 | CAP |  | 2001-12-21 | 2002-01-14 | 2002-01-14 |  |  | MO-85747
95867 | LET |  | 2021-02-02 | 2021-02-08 | 2021-02-08 |  |  | FA-92563
96004 | OTH |  | 2021-02-10 |  |  | COMPLAINT RECD AT WARO ABOUT BUNING LEAVES AND WASTE OIL BEING USED TO ACCOMPLISH THIS. |  | WA-92886
96004 | OTH |  | 2021-02-10 |  |  | WARO UST STAFF INTERVIEW AND INSPECT THE COMPLAINT AND PROPERTY - WASTE OIL CONTAMINATION OF SOIL AND DITCH WATER ALONG AN APPROXIMATE 30 FT SECTION OF DITCH WITH SMALL VOLUME OF WATER FLOWING. |  | WA-92886
95267 | OTH |  | 2020-11-24 | 2021-12-20 | 2021-12-20 | Quarterly Summary Report |  | WS-88428
95267 | CSAA |  | 2021-02-01 | 2021-06-03 | 2021-06-03 | Extent of plume largely characterized except in vicinity of MW-30 and MW-34. Comments sent to RP and consultant on the review date indicated here. Most report recommendations approved. Additional monitoring wells in southwest and southeastern portions of the plume also required in comments letter. |  | WS-88428
5800 | MRP |  | 2019-12-20 |  | 2019-12-20 |  |  | WI-5800
5800 | MRP |  | 2020-09-11 |  | 2020-09-11 |  |  | WI-5800
95894 | IAR |  | 2021-02-02 | 2021-02-12 | 2021-02-12 |  |  | FA-92572
86713 | CSAM |  | 2006-07-20 |  |  |  |  | RA-86713
95884 | IAR |  | 2021-02-12 | 2021-02-16 | 2021-02-16 |  |  | WI-88663
95971 | UST62 |  | 2021-02-12 | 2021-02-12 | 2021-02-12 |  |  | WS-96055
95971 | IAR |  | 2021-02-12 | 2021-02-24 | 2021-02-24 | Post-excavation confirmation samples were BDL |  | WS-96055
87298 | RMR |  | 2021-02-18 | 2021-03-01 | 2021-03-01 | July - December 2020 reporting period. The system run time was approximately 100% and the pond aerator had an approximate run time of 100%. Although trace amounts of LNAPL were occasionally detected, no LNAPL was removed from EW-1 throughout the reporting period. No LNAPL was detected or removed from MW-2R. Analytical results (10/26/2020 sampling event) from five of the twelve samples (MW-2R, MW-6, MW-12, MW-13, and EW-1) exceeded the 2L Standard for benzene (worst case MW-2R - 3,320 ug/l benzene & 844 ug/l naphthalene, among other VOCs). Remediation system goals detailed in the CAP are being met for Incident 87298. The next semi-annual groundwater sampling event will occur in April 2021. A report summarizing O&M activities, groundwater analytical results, and LNAPL recovery data for the first half of 2021, will be submitted In August 2021. |  | FA-88174
13651 | RMR |  | 2021-02-18 | 2021-03-01 | 2021-03-01 | Operation period July - December 2020. The biosparge system operated at 98% efficiency. System down-time can be attributed to a facility power issue likely caused by a thunderstorm. Maintenance of the phytoremediation zones, including mowing and/or trimming, was completed monthly in 2020 during the growing season. The property at 4252 Buffalo Road was mowed monthly and the Citgo property was mowed quarterly to minimize weed growth. The tree stand is also inspected for storm, insect, fungal, or other damage periodically. Groundwater sampling activities were completed on October 21-22, 2020. LNAPL was ot detected. Analytical results from five of the seventeen samples (MW-18, MW-30, MW-41, MW-E, and MW-F) exceeded the 2L Standard for benzene. Analytical results from three of the seventeen samples (MW-41, MW-E, and MW-F) exceeded the 2L Standard for naphthalene. Generally, groundwater analytical concentrations are stable or decreasing compared to historical results and indicates adequate overall performance of the remedial systems. ---- Consultant recommendations: AECOM will sample select Site groundwater monitoring wells in April 2021 as part of the semi-annual monitoring event. A report summarizing O&M activities and groundwater analytical results for the first half of 2021 will be submitted to NCDEQ in July 2021. And. AECOM requests hat the following wells be abandoned: MW-12D, MW-16, MW-38, MW-39I, MW-39D, MW-43I, PZ-9, and RW-3. None of these wells are required to be sampled by CAP and RW-3 was installed to recovery LNAPL, and LNAPL has not been detected since 2014. KEC agrees with these recommendations. |  | FA-13651
95973 | OTH |  | 2021-02-16 | 2021-02-19 | 2021-02-19 | UST-62 form submitted. FP identified in MW during a routine sampling event. |  | AS-88481
95201 | OTH |  | 2021-02-17 | 2021-02-18 | 2021-02-18 | CAP Implementation schedule. Need letter reprot for each MMPE event. |  | WS-88361
95974 | IAR |  | 2019-01-11 | 2019-01-11 | 2019-01-11 |  |  | MO-88816
95975 | IAR |  | 2021-02-02 | 2021-02-22 |  |  |  | WA-92887
95584 | OTH |  | 2018-12-06 | 2018-12-08 | 2018-12-08 | Report; NORR sent on 11/28/2018. |  | WS-95813
95826 | NORR |  | 2021-02-22 | 2021-02-22 | 2021-02-22 | IAR NORR issued. |  | WS-96006
95977 | 20DAY |  | 2021-02-17 | 2021-01-23 | 2021-02-23 | hydraulic fluid spill. ~40-50gal hydralic fluid. 02/23/2021, JFM/// |  | RA-92891
85745 | PN |  | 2021-02-23 |  |  | Still waiting for notice to one neighbor. -MRP// |  | RA-85745
92726 | DR |  | 2021-02-22 | 2021-02-23 | 2021-02-23 | Soil & GW NRP. -MRP//NRP recorded 3/15/21 on pp. 40-42 in Book 3114. Copy of filed NRP received by RRO on 4/5/21. - MRP// | 2021-03-15 | RA-92755
85409 | RMR |  | 2021-06-29 |  | 2021-07-20 | Soil remediation completed, NRP NORR sent to RP |  | WI-85409
95827 | MRP |  | 2021-06-25 | 2021-07-05 | 2021-07-15 | June 2021 Monthly Report |  | MO-88795
95827 | OTH |  | 2021-06-25 | 2021-07-15 |  | CSM |  | MO-88795
90182 | OTH |  | 2020-11-25 | 2020-11-25 | 2020-11-25 | RESAMPLING REPORT |  | FA-88364
92427 | OTH |  | 2021-07-12 | 2021-07-21 | 2021-07-21 | Site Closure Request -- information provided requests NFA based on the last 2 of 4 gauging events showing no measured product. Rationale included that the source has been removed, no additional impacts or threat to the ditch and surface water and lack of impacts due to the hydrocarbon dissolved phase. The FRO cannot yet consider NFA because no recent groundwater analytical data was provided and this office would prefer to see a total of 4 quarterly gauging events with no measured product. Or, the RP could opt to record a Notice of Contaminated Site. It is not believed the RP can deed record simply because there is a process well located on site, not used for potable water. |  | FA-88464
96109 | OTH | 2021-05-18 | 2021-06-28 | 2021-07-20 | 2021-07-22 | 24 Hour Report |  | WA-92927
92063 | SCH |  | 2021-07-22 | 2021-07-23 | 2021-07-23 | Site check conducted 3/23/2021. Soil samples collected around the current AST tanks, AST lines and dispenser island. Soil samples collected at depths from 5ft BGL to 15ft BGL. Soil sample locations - SB1-SB4 (around AST tanks), SB5-SB10 (along AST Product lines) and SB11-SB13 Dispenser island. Petroleum contamination was found in soil samples (BGL) SB1(8-10ft), SB2(3-5ft), SB5(8-10ft), SB9(8-10ft), SB9 (13-15ft), SB10 (8-10ft), SB11(3-5ft), SB12(3-5ft), and SB13(3-5ft.). The highest levels of contamiantion were detected in SB9 (8-10), SB9 (13-15) and SB10 (8-10) |  | RA-92070
96109 | OTH |  | 2021-06-28 | 2021-07-20 | 2021-07-22 | ESA |  | WA-92927
96099 | IAR | 2021-06-29 | 2021-07-23 | 2021-07-23 | 2021-07-23 | Post abatement soil data shows remaining contamination below TPH action levels. NFA issued 7/23/2021 |  | WA-92917
5153 | RMR |  | 2021-07-07 | 2021-07-08 | 2021-07-10 |  |  | WS-5153
95301 | RMR |  | 2021-06-19 | 2021-07-08 | 2021-07-08 |  |  | WS-88467
95871 | IAR | 2020-10-27 | 2021-07-06 | 2021-07-09 | 2021-07-19 |  |  | WS-96022 | 2020-11-30
5068 | RMR |  | 2021-07-08 | 2021-07-12 | 2021-07-12 |  |  | WS-5068
0 | OTH |  | 2021-07-23 | 2021-07-23 | 2021-07-23 | NRC Incident Report # 1311604 *Report taken by NRC on 23-JUL-21 at 15:07 ET. Incident Type: MOBILE Incident Cause: EQUIPMENT FAILURE Affected Area: Incident was discovered on 21-JUL-21 at 12:00 local incident time. Affected Medium: LAND / ASPHALT *Report taken by NRC on 23-JUL-21 at 15:07 ET. Incident Type: MOBILE Incident Cause: EQUIPMENT FAILURE Affected Area: Incident was discovered on 21-JUL-21 at 12:00 local incident time. Affected Medium: LAND / ASPHALT |  | WA-92928
96110 | CSAM |  | 2008-12-02 | 2021-07-22 | 2021-07-26 |  |  | RA-92919
95988 | OTH |  | 2021-04-13 | 2021-07-26 | 2021-07-26 | UST-62 from consultant |  | WS-96062
0 | OTH |  | 2021-07-20 | 2021-07-26 | 2021-07-26 | UST-62 form received 7/20/2021. A release from a pole mounted transformer at Lake James (Nebo, NC). There was no impact to water. A rotten pole fell and released oil to the soil and gravel at a campsite. Received the UST-62 form and a photograph of the transformer ID Plate listing the volume capacity at 18 gallons. |  | AS-88493
96111 | IAR |  | 2016-09-23 | 2016-09-29 | 2016-09-29 | Soils >STW MSCC. |  | WS-95999
96113 | 20DAY |  | 2021-07-27 | 2021-07-27 | 2021-07-27 | failure of a hydraulic hose on a garbage truck. 07/27/2021, JFM/// |  | RA-92920
0 | IAR |  | 2021-06-08 | 2021-07-27 | 2021-07-27 | A 1K gal waste oil AST removed 4/29/21 with 7 tons of contaminated soils. Over excavation conducted 5/18/21 initial confirmation samples were above limits so excavation continued. Approximately 72 tons of contaminated soils were removed. Final sample results were action levels or Soil to Groundwater MSCCs. |  | RA-92921
90140 | LET |  | 2021-07-14 | 2021-07-28 | 2021-07-28 | On 6/28/2021, MW-4 and one temporary well (TMW-1) were gauged, purged and sampled. No free product was observed. The groundwater samples were submitted for lab analysis using EPA 602, 625 wiith 10 peaks, EPH and VPH. Naphthalene was reported in MW-4 at 45.2 ug/l.. Consultant recommends incident closure with NRP & groundwater restriction. However this parcel is owned by the PSRC who is not the RP. It is understood that the RP and the PSCR are working together on this matter and after additional conditions were met, the PSRC is agreeable to deed recordation. Mailing NRP reqeust NORR 8/9/2021. |  | FA-88310
95982 | SCSC |  | 2021-04-15 | 2021-07-28 | 2021-07-28 | Just over 6 tons of soil excavated and disposed. No post excavation soil samples exceeded ALs. No risk-based soil samples exceeded Soil-GW or residential MSCCs. Soil disposed at AES. A block at the OWS connection to the sanitary sewer caused by a displaced line was the cause of the OWS overflow. Plumbing fixed to prevent future overflows. |  | WS-96056
0 | OTH |  | 2021-05-25 |  | 2021-07-28 | RPT OF ROADSIDE FUEL SPILL EST 20 GALS NO RP, NCDOT NOTIFIED TO CLEAN UP. |  | WA-92929
96039 | OTH |  | 2021-07-28 | 2021-07-28 | 2021-07-29 | Initial Site Asseement Report - Additional soil excavation conducted at release sites Shed #3 and Shed #5. Total excavation was approximately 497.21 tons of contaminated soils. No free product, bedrock or groundwater was encountered during the excavations. Post-excavation soil samples were below soil-to-groundwater and residentail MSCCs. |  | RA-92903
96117 | UST61 |  | 2021-06-28 | 2021-06-29 | 2021-06-29 |  |  | WS-96097
96117 | 20DAY |  | 2021-07-22 | 2021-07-23 | 2021-07-23 |  |  | WS-96097
96116 | OTH |  | 2021-07-15 | 2021-07-15 | 2021-07-29 | LAB DATA RECEIVED |  | WA-92930
96119 | IAR |  | 2021-07-05 | 2021-08-30 | 2021-09-09 | NFA issued 09/09/2021 soils excavated . MANFRED ALLIGOOD IS REGISTERED AGENT |  | WA-92933
95649 | IAR |  | 2021-07-18 | 2021-07-19 | 2021-07-19 | Soil Remediation Report |  | WS-95884
95201 | FPRS |  | 2021-07-29 | 2021-07-30 | 2021-07-30 |  |  | WS-88361
96545 | OTH |  | 2021-07-16 | 2021-08-02 |  | 7/16/21: Limited Site Assessment, dated 6/11/2021, was received from IPEX Group of Companies, US whom aquired Silver-Line Plastics. The subject is a former 165,000-gallon No. 2 Fuel Oil AST which was removed from the Site in 2020 following acquisition. A Phase II ESA and a Focused Environmental Investigation identified petroleum, chlorinated compounds, and plasticizers in soil and/or groundwater. Consulted with T. Moore and C. Day in IHSB. |  | AS-88496
87158 | OTH |  | 2021-07-12 | 2021-07-26 | 2021-07-27 | Letter report with results of groundwater sampling for monitoring wells near the property line. |  | WS-87158
96121 | IAR |  | 2021-08-03 | 2021-08-04 |  | Truck accident caused spill of approx. 23-50 gasl of diesel fuel from the truck. |  | WA-92934
10042 | MRP |  | 2021-07-19 |  | 2021-08-04 | No FP since 2017, NRP NORR sent to RP |  | WI-88154
96122 | OTH |  | 2021-08-04 | 2021-08-05 | 2021-08-05 | ESA SUBMITTED FOR AST SITE. PREVIOUS COMINGLED PLUME ON ADJACENT PROPERTY. UST INC. 6213. CONCENTRATIONS NOT SIGNIFICANTLY WORSE THAT WHEN SITE WAS CLOSED OUT IN 2007 IN THE AREA SAMPLED. COMINGLED WITH UST INC. WARO REQUEST NRP FOR BOTH SOIL AND GROUNWATER PROIR TO ISSUANCE OF NFA. |  | WA-92935
96123 | LSA1 |  | 2021-07-16 | 2021-08-04 | 2021-08-05 | Phase II ESA - Limited Site Assessment dated 6/11/21, received 7/16/21, observed soil staining near a former motorcycle repair facility which was a tenant of the former owner. IPEX bought Silver-Line. Petroelum-related compounds were detected in soil and water during the Phawse II ESA fso the LSA was completed. Chromium exceedances in GW >2L were likely due to entrained sediment in samples collected from temporary well points; chromium was ND in perminant wells. Few compounds were detected above soil-to-water MSCCs, benxo(a)pyrene was detected at one locaiton at a concentration slightly above "unrestricted use"/Residential MSCC. |  | AS-88497
96124 | 20DAY |  | 2021-08-05 | 2021-08-05 | 2021-08-05 | A Division of Prisons bus caught fire. 08/05/2021, JFM/// |  | RA-92922
86904 | CSAA |  | 2021-08-05 | 2021-09-14 | 2021-09-16 | CSA Addendum 1 Area of Concern- Q (Wood, July 2021): Three (3) Type II monitoring wells (WR-22S, WR-23S, WR-24S) installed in unconfined aquifer. DTW= 24.00-27.93 ft btoc. GW flow 0.039 ft/ft NE. Three (3) soil borings installed near excavation area. 1-methylnaphthalene only VOC >STG MSCC, <Res. MSCC; no other exceedances in soils. -SKP// |  | RA-86904
96007 | IAR |  | 2021-06-21 | 2021-08-05 | 2021-08-05 |  |  | FA-92589
95999 | IAR | 2021-03-17 | 2021-03-17 |  |  |  |  | RA-92898
95942 | IAR |  | 2021-03-17 | 2021-03-17 | 2021-03-17 | Post-excavation soil samples BDL. No evidence that spill impacted surface water. |  | WS-96046
86423 | NRP |  | 2021-03-17 | 2021-03-17 | 2021-03-17 | Book 3594, pages 2667-2670 |  | WS-86423
93085 | 90DAY |  | 2010-09-10 | 2010-11-01 | 2010-11-01 | PSA dated 2010 from NCDOT showed TPH iin soil samples and grdwater below 2L Stds. At that time TPH results exzceeded the action levels and additional assessment was requested of NCDOT - no response rec'vd. |  | WA-88886
93085 | OTH |  | 2010-09-10 | 2021-01-05 | 2021-01-05 | PSA for 2010 showed TPH in soil samples below current TPH action levels of 50 GRO/100 DRO. Grdwater sample was below 2L Stds. Issued clean NFA. |  | WA-88886
95957 | IAR |  | 2021-03-17 | 2021-03-17 | 2021-03-17 | Report received earlier by Regional Office and forwarded on 03/17/2021. Post-excavation samples below TPH action levels |  | WS-96048
96000 | IAR |  | 2020-12-17 | 2021-03-18 | 2021-03-18 | 2000gal JP5 release est. to surface. 305 gallons removed from aircraft tanks. PFAS potential. Approx 150gal soil removed. After soil excavation confirmation samples were below action limits. DTGW 3.5 ft. Consultant recommends CSA, possible FP. |  | WI-95965
96001 | SCSC |  | 2021-03-15 | 2021-03-18 | 2021-03-18 |  |  | WI-95966
95967 | IAR |  | 2021-03-18 | 2021-03-18 | 2021-03-18 |  |  | WI-95959
95989 | OTH |  | 2021-03-11 | 2021-03-11 | 2021-03-22 | UST-62 |  | WA-92889
95955 | IAR | 2021-01-27 | 2021-03-09 | 2021-03-22 | 2021-03-22 | clean - nfa issued |  | WA-92884
95997 | OTH |  | 2021-03-17 | 2021-03-23 | 2021-03-23 | ESA phase II |  | WI-95964
96003 | IAR |  | 2021-02-18 | 2021-03-24 |  | motor oil spill from punctured oil pan on Barnes Transportation truck . Approx 13 gals spilled onto Circle K #2720921 driveway |  | WA-92893
96003 | NFA | 2021-03-24 | 2021-03-24 |  |  | cleanup resulted on no constituents being above state standards |  | WA-92893
96004 | OTH | 2021-02-10 | 2021-03-26 | 2021-03-26 | 2021-03-26 | WASTE MANIFEST FOR SOIL DISPOSAL RECD FROM MR. SUTTON, SHOVELED SOIL AND DISPOSED OF AT EASTERN ENVIRONMENTAL LANDFARM. WASTE MANIFEST PROVIDED. SCHEDULE A FOLLOW UP SITE INSPECTION. |  | WA-92886
96004 | OTH |  | 2021-03-26 |  |  | UST-62 |  | WS-96065
96005 | 20DAY |  | 2021-03-24 | 2021-03-30 | 2021-03-30 | Truck accident, ~40gal diesel. Post exc. Soil < AL. 03/30/2021, JFM |  | RA-92899
95931 | IAR |  | 2021-01-19 |  |  | Incident duplicated by incident #95943. -MRP// |  | RA-92884
96006 | 90DAY |  | 2021-03-19 | 2021-03-31 | 2021-03-31 | Vandals set fire to heavy equipment, dump trucks, excavators, loaders, etc. ~400gal diesel. Post exc. Soil < AL. 03/31/2021, JFM/// |  | RA-92900
0 | OTH |  | 2021-03-30 | 2021-03-31 | 2021-03-31 | UST-62. Initial report by phone on 29 Mar 2021. UST-62 completed and forwarded on 30 Mar 2021. [No exposure except to surface of concrete jet parking apron. No accessible soils in area to be contaminated (or to collect a sample). No incident assigned - Clean closed 3/29/2021 <JME>] |  | WA-92894
95827 | MRP |  | 2021-03-30 | 2021-03-04 | 2021-04-19 | March 2021 Monthly Report |  | MO-88795
96007 | IAR |  | 2021-03-01 | 2021-04-01 | 2021-04-01 | DIESEL CONT SOIL EXCAVATED. CLOSURE SOIL SAMPLES COLLECTED AT APPROX 0.5 FT AND LABS ARE ND. NFA 4/1/21 |  | WA-92895
96007 | OTH | 2021-02-19 | 2021-03-22 | 2021-04-01 | 2021-04-01 | NFA 4/1/2021 |  | WA-92895
0 | OTH |  | 2021-03-26 | 2021-03-31 | 2021-04-01 | Letter report - 1 ounce radiator fluid released from vehicle at Frito0Lay, Inc. facility. Local fire department respsonded and cleaned up spill. Spill was on impervious surface and did not migrate. |  | AS-88482
95929 | IAR |  | 2021-01-05 | 2021-01-08 | 2021-01-08 | Initial Response and Abatement Report. Release reportedly occurred due to a lightning strike on April 6, 2020 on AST Generator. S>AL. 01/08/2021, JFM/// |  | RA-92882
95201 | FPRS |  | 2021-03-18 | 2021-03-19 | 2021-03-19 |  |  | WS-88361
95929 | OTH | 2021-04-06 | 2021-04-06 |  |  | Conditional Notice of No Further Action 15A NCAC 2L .0507(d) Risk-based Assessment and Corrective Action for Petroleum Aboveground Storage Tanks and Other Petroleum Sources 04/06/2021, JFM/// |  | RA-92882
0 | IAR |  | 2021-04-01 |  |  |  |  | WA-92896
17643 | MRP |  | 2021-03-19 |  | 2021-04-06 | Receptor Surevey completed along with risk-based soil sampling. Soil above residential MSCC's but below GCL's. No potable WSW's. |  | WI-17643
96011 | UST62 |  | 2021-03-17 | 2021-03-17 | 2021-03-17 |  |  | WS-96067
96012 | UST62 |  | 2021-03-19 | 2021-03-19 | 2021-03-19 |  |  | WS-96068
95955 | NFA | 2021-04-06 | 2021-04-06 |  |  | soil below MSCCs. NFA issued |  | WA-92884
96014 | OTH |  | 2021-04-06 | 2021-04-07 | 2021-04-07 | E-mail, FUEL TRUCK accident. ~200gal gasoline. 04/07/2021, JFM/// |  | RA-92901
96014 | IAR | 2021-04-07 | 2021-04-07 |  |  |  |  | RA-92901
95962 | OTH |  | 2021-03-26 | 2021-03-26 |  |  |  | WS-96050
95937 | IAR |  | 2021-03-17 | 2021-03-17 | 2021-03-17 | Excavated 182.07 tons of soil. Post-excavation samples above TPH action levels. Needs further excavation or risk-based sampling. |  | WS-96043
0 | OTH |  | 2021-04-01 | 2021-04-07 | 2021-04-07 | UST-62 - Jet Aircraft started venting fuel in flight. Aircraft continued to vent after landing and released 46.6 gallons of Jet A to the concrete end of the runway apron. No fuel reached the storm or sanitary sewer. 1400/01APR21 No fuel reached soil or water. Spill picked up using spill pads and booms. Followup call: 1. The jet came in from the northeast and stopped at the southwest end of the runway, 2. Venting during landing did occur, but at the airspeed and with the jet wash blasting (i.e., volatilizing) the vented fuel, no accumulation was possible until the jet stopped, 3. The 46.6 gallon volume is the actual amount recovered at the EOR, including sorbed fuel that was centrifuged out of the pads/booms for an accurate recovery calculation, and 4. There are no potable wells in use at the base at this time. All potable water is from the local public water system. |  | WA-92897
95937 | IAR |  | 2021-04-06 | 2021-04-07 | 2021-04-07 | Supplemental IAR. Risk-based sampling. SS-1 had detections above soil to groundwater MSCCs but below residential. |  | WS-96043
96015 | UST62 |  | 2021-04-01 | 2021-04-01 | 2021-04-01 |  |  | WS-96069
96015 | IAR |  | 2021-04-01 | 2021-04-01 | 2021-04-01 |  |  | WS-96069
96016 | UST62 |  | 2021-04-01 | 2021-04-01 | 2021-04-01 |  |  | WS-96070
96016 | IAR |  | 2021-04-01 | 2021-04-01 | 2021-04-01 |  |  | WS-96070
96010 | UST62 |  | 2021-03-17 | 2021-03-17 | 2021-03-17 |  |  | WS-96066
96010 | IAR |  | 2021-03-17 | 2021-04-08 | 2021-04-08 | 63.52 tons of contaminated soil excavated. Post-excavation samples below TPH action levels. |  | WS-96066
95122 | RMR |  | 2021-04-05 | 2021-04-08 | 2021-04-08 | March 2021 NAPL recovery event. NAPL decreased in N7 from 0.17' to 0.04' after recovery event and NAPL decreased in N8 from 0.13' to 0.01'. 52 gallons NAPL and 40 gallons petroleum impacted groundwater recovered from N7 and N8. Cumulative total recovered is now 28,808 gallons. |  | WS-88269
96018 | IAR |  | 2021-03-25 | 2021-04-09 | 2021-04-09 | all contaminated soil was excavated and removed |  | FA-92591
96011 | IAR |  | 2021-03-17 | 2021-03-17 | 2021-03-17 |  |  | WS-96067
96019 | UST61 |  | 2021-04-08 | 2021-04-08 | 2021-04-08 |  |  | WS-96071
85769 | MRP |  | 2021-03-16 | 2021-04-12 | 2021-04-12 | No WSW within 1000' and GW contamionation is below GCL's - Site reranked to low |  | FA-85769
95888 | IAR |  | 2021-04-12 | 2021-04-12 | 2021-04-13 |  |  | FA-92569
96021 | IAR |  | 2021-02-10 | 2021-02-10 | 2021-02-10 |  |  | MO-88819
95962 | IAR |  | 2021-03-26 | 2021-03-26 | 2021-03-26 |  |  | WS-96050
96022 | IAR |  | 2021-03-18 | 2021-04-09 | 2021-04-09 |  |  | MO-88820
96024 | IAR |  | 2021-03-23 |  | 2021-04-15 |  |  | MO-88821
86423 | PN |  | 2021-04-15 | 2021-04-15 | 2021-04-15 |  |  | WS-86423
96025 | OTH | 2021-01-13 | 2021-04-13 | 2021-04-14 |  | Corrective Action Final Report |  | AS-88483 | 2021-04-15
96027 | UST62 |  | 2021-04-14 | 2021-04-14 | 2021-04-14 |  |  | WS-96074
96027 | IAR |  | 2021-04-14 | 2021-04-19 | 2021-04-19 |  |  | WS-96074
95952 | IAR |  | 2021-04-12 | 2021-04-14 | 2021-04-19 |  |  | WS-96047
96029 | OTH |  | 2021-04-19 | 2021-04-20 | 2021-04-20 | UST-62 form. Leak from saddle tank. ~2gal diesel. 04/820/2021, JFM/// |  | RA-92902
96030 | SCH |  | 2020-11-02 | 2020-11-10 | 2020-11-12 | 11/2/2020 - Site Check Report received from Piedmont Industrial Services. Site is a bulk fuel storage facility containing 5 AST's of 20K gallon capacity (1 reg gas, 1 premium gas, 2 kerosene, 1 diesel) and 1 AST of 10K capacity (#2 fuel oil). Most product piping is above grade, with exception of 30' buried piping located between above grade pumps and pump-rack island and a 10' section of piping that goes through earthen containment berm around ASTs to pumps. Source of discharge is from the regular gasoline product line that is buried within the 30' area located between the pumps and pump-rack island. 14 borings excavated (SB-1 through SB-10 and AST1-AST4). Several soil samples detected impacts at concentrations exceeding TPH GRO/DRO and Residential MSCC's, but none exceeded Industrial MSCC's. Soil borings excavated with Geoprobe or hand auger. Water table 12-15' bls. Groundwater samples collected from borings SB-1, SB-4 and SB-5. SB1-GW detected impacts exceeding 2L; SB5-GW detected impacts exceeding 2L and GCLs; SB4-GW not analyzed due to sample separating into free-phase product. Recommends FP recovery and conducting CSA. |  | AS-88484
96030 | LSA2 |  | 2021-04-15 | 2021-04-19 | 2021-04-20 | 4/15/2021: Received LSA. Source determined to be leak in buried product line for the regular gasoline AST1. Line leak located between pump rack island and dispenser area. Numerous soil samples collected, results indicate impacts above residential MSCCs but below industrial/commercial. Shallow aquifer extends to bedrock located from 8-19' across site, slopes downward to the north to the North Toe River. Shallow surface soil impacts detected in earthen containment berm adjacent to AST1. 10 monitoring wells installed (MW-1 thru MW-10). Three of the wells (MW-1, MW-3, MW-5) installed as 4" diameter wells in anticipation of FP recovery. Remaining wells 2". All wells installed to top of rock. FP detected in MW-1, MW-5, MW-7, MW-8 ranging in thickness from 0.14' to 1.14'. GW flow to the NE towards a buried storm water drain pipe, affecting the flow of GW and NAPL. Groundwater results above 2L and GCLs. |  | AS-88484
18989 | FPRI |  | 2021-03-31 | 2021-03-31 | 2021-03-31 |  |  | MO-18989
18989 | CAP |  | 2020-12-15 |  |  | fail |  | MO-18989
18989 | OTH |  | 2021-03-31 | 2021-03-31 | 2021-03-31 | Work plan MMPE and well install |  | MO-18989
18989 | OTH |  | 2021-04-05 | 2021-04-05 |  | Biorem application request; waiting for WR approval |  | MO-18989
92024 | OTH |  | 2021-04-20 | 2021-04-20 | 2021-04-20 | Nothing above 2B. That makes 1 year of no 2 violations. Still some contaminants in GW. Soil has been cleasned up to below action limits except fo one sample that was collected in contact with bedrock. Looks like can close with GW NRP |  | RA-92024
7691 | RMR |  | 2021-04-15 | 2021-04-16 | 2021-04-16 |  |  | WS-7691
0 | UST61 |  | 2021-04-16 | 2021-04-16 | 2021-04-16 |  |  | WS-96076
96032 | IAR |  | 2021-04-08 |  | 2021-04-21 | Soil Remediaiton Report |  | MO-88822
96034 | IAR |  | 2021-02-25 | 2021-03-25 | 2021-03-25 | due to admin error did not rec report until 3/25 |  | MO-88823
96035 | IAR |  | 2021-02-25 | 2021-03-25 | 2021-03-25 | rec 3/25 due to admin error |  | MO-88824
3278 | RMR |  | 2021-04-19 | 2021-04-20 | 2021-04-20 |  |  | WS-3278
3609 | OTH |  | 2021-04-27 |  | 2021-04-27 | LAT LONG CORRECTED TO 36.263440 -76.176021 CJW. CLOSE TO CLOSE OUT. |  | WA-3609
3609 | RMR |  | 2021-04-21 | 2021-04-27 | 2021-04-27 | 2020 - ANNUAL GWMR FOR THE JP-4 PIPELINE RELEASE (SWMU 58). CORRECTED LAT LONG FOR RAST\AGOL CORRECTED. |  | WA-3609
91121 | LSA1 |  | 2021-04-15 | 2021-04-23 | 2021-04-23 |  |  | MO-88285
91121 | IAR |  | 2009-11-06 | 2009-12-15 | 2009-12-15 |  |  | MO-88285
95827 | CSAA |  | 2021-04-27 |  |  | 10:30 pm 4/26 |  | MO-88795
96037 | PHII |  | 2021-04-26 | 2021-04-29 |  | PH II for propsed 7-11 |  | WA-92898
0 | OTH |  | 2021-04-26 |  |  | 911 CALL CTR REPORT RECD FROM GATES COUNTY SHERIFF..DEQ MAKES CONTACT WITH NC DPS TO ACQUIRE ACCIDENT REPORTS (3) WHICH HAVE LIMITED INFO. SITE INSPECTION BY DEQ POSSIBLE ON FRIDAY 4/30/21 TO DOCUMENT A PETROLEUM RELEASE AND IF PFOS USED TO EXTINGUISE CAR FIRE. |  | WA-92899
0 | OTH |  | 2021-04-29 | 2021-04-30 | 2021-04-30 | Phase II Investigation - results of soil sampling conducted during the site assessment resulted in TPH GRO levels above 100ppm TPH. |  | RA-92903
93393 | MRP |  | 2021-04-21 | 2021-04-26 | 2021-04-26 | Sampling : 2020 Nov 19 // FPR: Pumped 2020 Oct 8, Nov 19, & Dec 15 w/ RW01 AFVR on Dec 15 // Report: 2021 Apr 21 - Tetra Tech - Robert Sok Assessment - Sampled MW01 - MW07 via low-flow. VPH/EPH [w/ constituents] + 8270 BNA DTW/Flow - DTW & NAPL checked with OWIP on 2020 Oct 8, Nov 19, & Dec 15 // DTW ranges from 2.85' bgs (MW01 in Nov) to 5.13' (MW07 in Dec) // GW flow to North, bulkhead acting as a geoengineered obstruction NAPL - 2020 OCt: MW03@ 21.00" ¦ RW01@ 11.16" // 2020 Nov: MW03@ 2.76" ¦ RW01@ 5.40" // 2020 Dec: MW03@ 5.64"' ¦ RW01@ 10.08" // FP Recov - 2021 Oct/Nov/Dec - MW03: 1/0.15/0.5 gal ¦ RW01: 3.5/0.5/2 gal Total ~284 gal recovered since 2018 Aug Results - Benzene: MW03= 6.7 ug/L (+ dup= 6.1) // Naph: MW03= 37.4 (36.3) ¦ MW06= 333 ¦ MW02: 6.2 // 1-Methylnaph: MW03= 15.2j (11.1j) ¦ MW06= 27.3 // C9-C22 Aro: MW03= 2928 (2753) ¦ MW06= 356.1 ¦ MW02: 213.6 . Other detections <2L. Recommendation - Quarterly resampling & FPR until CAP is completed. [4/26/21 NORR directed CAP w/in 90 days] |  | WA-89274
95951 | IAR |  | 2021-04-16 | 2021-04-20 | 2021-04-20 | Sampling: 2021 Feb 23 // Report: 2021 Apr 16 - Quible & Assoc, PC (Warren D. Eadus, PG) Historic notes - Prior UST Release (Incident 31627) in 2006 based on a piping leak. // 2x10000-diesel and 1x6000-gas USTs removed in 2014 Apr, reported 2014 July 25. // 2020 Oct deck repair punctured product lines near Dock 'D'. Repaired and passed LTT that same month. [No UST-62 submitted). IAR Since NORR - Dispenser #3 - Removed and will be replaced after soil excavation. // Dispenser #10 - Repaired in place. Soil removal planned. Assessment - 3 TPH SS collected: Disp 3-1, Disp 10-1, and Dock-1 (Dock 'D'). DTW estimated @ < 36". [No assessment/sampling related to sheens at Dock C / Dispenser #5 or Berth 61 near Dispenser 16 & the two unleaded dispensers on the north side, or Dispenser 14 and Berths 38/39 on the south side.] Results - Disp 3-1: GRO=71.6 mg/kg ¦ DRO=6050 // Disp 10-1: G=10.4 ¦ D=1460 // Dock-1: G=2040 ¦ D=3760 Conclusions - Soil removal planned for Dispenser 3 & 10 areas. Some soil removal started on 2021 Apr 14, with completion scheduled for 2021 Apr 22, with limitations based on multiple utilities and structural components in these areas. MWs to be installed in all 3 locations. |  | WA-92879
0 | OTH |  | 2021-04-30 |  |  | EMAIL NOTIF THAT AST WAS REMOVED. LATER NOTIFIED THAT THERE WAS SOME SOIL CONTAMINATION. |  | WA-92900
96040 | OTH |  | 2021-04-30 | 2021-05-04 | 2021-05-04 | 24-Hour Notification of Discharge Form UST-62. ~3gal Hydraulic Oil. 05/04/2021, JFM/// |  | RA-92904
96041 | LSA1 |  | 2021-04-28 | 2021-05-04 | 2021-05-04 |  |  | MO-88825
96041 | IAR |  | 2021-04-28 | 2021-04-28 | 2021-04-28 |  |  | MO-88825
96043 | UST62 |  | 2021-04-22 | 2021-04-22 | 2021-04-22 |  |  | WS-96078
93330 | MRP | 2020-12-01 | 2021-05-06 | 2021-05-07 | 2021-05-10 | SAMPLE SEPT 2021 LIMITED MWS EVALUATE PLUME STABILITY |  | WA-89192
5067 | RMR |  | 2021-04-01 | 2021-04-28 | 2021-04-29 |  |  | WS-5067
95201 | FPRS |  | 2021-05-03 | 2021-05-03 | 2021-05-03 |  |  | WS-88361
96044 | IAR |  | 2020-07-15 | 2020-07-15 | 2020-07-15 | IAR Report submitted. Approx. 1200 gallons of product/water was pumped out of ditch and 25.94 tons of contaminated soil was excavated. |  | WA-92901
0 | OTH |  | 2021-05-04 | 2021-05-05 | 2021-05-10 | COMPLAINT FROM ADJACENT PROPERTY (FALKLAND PRESBYTERIAN CHURCH 5943 SOUTH MAIN) ABOUT SMELL OF PETROLEUM. UST STAFF TO SITE ON 5/7/21 - NO IMMEDIATE EVIDENCE OF A RELEASE. WILL INSPECT AGAIN AT LATER TIME WITH 2 PEOPLE AS SITE CONDITIONS NOT REPORTED AS SAFE. INSPECTION ALSO NOTED WHAT APPEARED TO BE ROUND UP SPRAY IMPACTS ALONG DITCH, NOT PETROLEUM. |  | WA-92902
96046 | UST61 |  | 2021-04-29 | 2021-04-29 | 2021-04-29 |  |  | WS-96080
0 | UST62 |  | 2021-05-02 | 2021-05-02 | 2021-05-02 |  |  | WS-96082
0 | OTH |  | 2021-05-12 | 2021-05-12 | 2021-05-12 | Report of Site Soil Sampling/Analysis, PHASE I ENVIRONMENTAL SITE ASSESSMENT REPORT and Summary of Initial Site Abatement. Post Exca. Soil < AL. 05/12/2021, JFM/// |  | RA-92905
96049 | IAR |  | 2021-04-28 | 2021-05-11 | 2021-05-11 |  |  | MO-88826
96051 | IAR |  | 2021-04-02 | 2021-04-15 | 2021-04-15 | GW clean; soil above Res in one sample. CNFA with soil NORP req 5/13 DR to sign 8-12-21 |  | MO-88828
0 | OTH |  | 2021-05-10 | 2021-05-10 | 2021-05-10 | EM43 REPORTING FORM. |  | WA-92903
0 | 20DAY |  | 2021-05-17 | 2021-05-18 | 2021-05-18 | P-Way Express tractor trailer crash, ~50gal dirsel. Post exca. Soil < AL. 05/18/2021, JFM/// |  | RA-92906
95961 | LSA2 |  | 2021-05-05 |  | 2021-05-18 | FP detected in MW-2. Soil above residential MSCC's in soil sample S-1 |  | WI-88665
96054 | OTH |  | 2021-04-27 | 2021-04-27 | 2021-04-27 | EM43 release report: Reported by Joel Butler of Custard Insurance Agency (678-287-5446) Bell Rd, Walstonburg. "An insurance company representative reported the release of approximately 12 gallons of motor oil and 30 gallons of diesel fuel, from a tractor-trailer,to the soil due to vehicle rollover. No waterways were affected and cleanup operations were being coordinated at the time of the report." |  | WA-92904
96054 | OTH |  | 2021-05-13 |  | 2021-05-13 | Attempted site visit. JME - Followed Bell Road from US-264A near Walstonburg to Greene/Pitt County line at Little Contentnea Creek with no clear visual evidence of a rollover/accident/spill location. At the Bell/264A intersection, some area of potential sorbent materials (possible gravel/bentonite/kitty litter and cement powder) was visible, but not clearly related to a spill vs shoulder maintenance.) |  | WA-92904
96055 | OTH |  | 2021-04-06 | 2021-04-06 | 2021-04-06 | EM43 Report: Spill occurred 4/5/21 @1606 hrs. Washington Co. EM response (Connie Barnes/Lance Swindell - 252-799-9738) "Local Emergency Management reported 50 gallons of diesel fuel released to the road from a tractor trailer saddle tank due to a motor vehicle collision. Local fire department responded to secure the release. A contractor was contacted to conduct cleanup operations. No state resources were requested." |  | WA-92905
96056 | UST62 |  | 2021-05-10 | 2021-05-10 | 2021-05-10 |  |  | WS-96083
96056 | ESA |  | 2021-05-10 | 2021-05-10 | 2021-05-10 | TPH-DRO detections below action level |  | WS-96083
86000 | RMR |  | 2021-05-18 | 2021-05-19 | 2021-05-16 | Cover Letter received 5/21/21. -MRP// 155 SBs were advanced to delineate TPH. AFVR pilot testing conducted. FP measured in GW-27 and 28. AFVR was not successful. Consultant recommends continued excavation and monitoring. Timeframe of 6-9months to clean-up |  | RA-86000
96057 | OTH |  | 2021-05-07 | 2021-05-07 | 2021-05-07 | ncdwmspills |  | WS-96084
0 | IAR |  | 2021-04-27 | 2021-05-20 |  |  |  | WA-92906
96059 | IAR |  | 2021-04-29 | 2021-05-21 | 2021-05-21 |  |  | MO-88830
95827 | MRP |  | 2021-04-30 | 2021-05-05 | 2021-05-05 | April 2021 Monthly report |  | MO-88795
95827 | OTH |  | 2021-05-07 | 2021-05-13 |  | Soil and Groundwater Delineation Workplan |  | MO-88795
95867 | LET |  | 2021-05-18 | 2021-05-18 | 2021-05-18 |  |  | FA-92563
95969 | IAR |  | 2021-05-18 | 2021-05-24 | 2021-05-24 |  |  | WI-95960
95344 | MRP |  | 2021-03-02 | 2021-05-24 | 2021-05-24 | Soil samples in SB-3 and SB-5 exceed Soil to GW MSCCs but are well below residential levels. No detections of petroleum COCs in the onsite groundwater monitoring well (MW-1). Naphthalene was previously detected, but not during this event. The nearest WSW is over 900 ft topographically cross-gradient. Given the lack of groundwater contamination and soil contamination barely exceeding soil to GW MSCCs, an NFA will be granted without need for a NRP. |  | WS-88512
95827 | OTH |  | 2021-05-22 |  |  | Revised Soil and Groundwater Delineation Workplan II |  | MO-88795
96041 | PN |  | 2021-05-26 | 2021-05-26 | 2021-05-26 |  |  | MO-88825
96041 | DR |  | 2021-05-26 | 2021-05-26 | 2021-05-26 |  |  | MO-88825
91530 | LSA2 |  | 2020-04-17 |  | 2020-05-05 |  |  | MO-88732
96062 | DR | 2021-05-27 | 2021-06-29 | 2021-06-30 | 2021-07-19 | GW-only NRP. -MRP//NRP recorded 8/17/21 on pp. 1620-1624 in Book 18649. Copy of filed NRP received 8/17/21. -MRP// | 2021-08-17 | RA-92907
96063 | UST62 |  | 2021-05-24 | 2021-05-24 | 2021-05-24 |  |  | WS-96087
96063 | IAR |  | 2021-05-24 | 2021-06-16 | 2021-06-16 |  |  | WS-96087
96064 | OTH |  | 2021-05-14 | 2021-05-28 | 2021-05-28 | LIMITED PHASE II ENVIRONMENTAL SITE ASSESSMENT for 315, 317, & 323 S. Bloodworth Street and 330 S. East Street. Soil > AL. 05/28/2021, JFM/// |  | RA-92908
92553 | LET |  | 2021-05-26 |  |  | WSW abandonment record. -MRP// |  | RA-92580
96065 | OTH |  | 2021-05-26 | 2021-06-01 | 2021-06-01 | UST-62, 24-Hour Notification of Discharge Form. ~ 0.25gal diesel. 06/01/2021, JFM/// |  | RA-92909
87344 | MRP |  | 2021-05-11 |  | 2021-06-01 | GW MR: GW >2L = MW- 22R |  | WI-87344
96062 | IAR |  | 2021-05-19 | 2021-05-27 | 2021-05-27 | Initial Abatement Action Report for a farm tobacco barn oil heater but has all the information of a LSA with a Temp. MW. Post exca. Soil < AL & GW > AL. DR for GW only. 05/27/2021, JFM/// |  | RA-92907
96066 | IAR |  | 2021-04-15 | 2021-05-18 | 2021-05-18 |  |  | WS-96088
96066 | UST62 |  | 2021-05-14 | 2021-05-14 | 2021-05-14 |  |  | WS-96088
92024 | MRP |  | 2021-06-01 | 2021-06-02 | 2021-06-02 | 4th qtr 2020 report. Covers July 2020 through December 2020. No violations in effkuent. Some hits in influent. |  | RA-92024
96071 | OTH |  | 2021-05-28 | 2021-06-02 | 2021-06-02 | UST-61 form rec'd |  | AS-88485
7706 | RMR |  | 2021-05-18 | 2021-05-18 | 2021-05-21 |  |  | WS-7706
0 | IAR |  | 2021-06-02 | 2021-06-03 | 2021-06-03 | a wood supplier site. Post Excav. Soil < al. 06/03/2021 |  | RA-92910
96072 | IAR |  | 2021-05-06 | 2021-05-24 | 2021-05-24 | Initial Site Assessment Report rec'd 5/6/21. Diesel spill from tractor trailer accident. Excavation of soil complete. Post excacation results below criteria. NFA granted. |  | AS-88486
95827 | MRP |  | 2021-05-29 |  |  | May 2021 monthy report; see corrected follow up report submitted on 6/2 |  | MO-88795
95827 | MRP |  | 2021-06-02 | 2021-06-15 | 2021-06-15 | May 2021 Mothly report corrected |  | MO-88795
96073 | IAR |  | 2021-04-23 | 2021-04-28 | 2021-04-28 | On March 29, 2021, Zebra and ATC personnel excavated approximately 61.35 tons of petroleum-impacted soil from release area. One sample (Disp-1) was collected for disposal purposes and six samples were collected from the sidewalls of the excavations at various locations (SW-1 through SW-6). Following completion of excavation activities, the excavated area was backfilled with clean soil and topped with grass seed and straw. Due to the possibility of shallow groundwater in the excavated area, on April 12, 2021, a temporary monitoring well GW-1 was installed to a depth of approximately 17 feet below ground surface. Laboratory analytical results of the groundwater sample from temporary well GW-1 detected a dissolved naphthalene and dissolved bis(2-ethylhexyl)phthalate concentrations above its established 2L Standard. This compound typically is not associated with petroleum releases. The presence of this compound may be a laboratory artifact or from the breakdown of plastic in the environmental as it is a plasticizer. Naphthalene 021 ug/L (2L=6 ug/L). ATC will resample groundwater for bis(2-ethylhexyl)phthalate. |  | MO-88833
0 | OTH |  | 2021-05-29 | 2021-05-29 | 2021-06-04 | HEPACO RESPONED AND CLEANED UP THE 3 GAL OIL SPILL |  | WA-92907
0 | OTH |  | 2021-06-02 | 2021-06-02 | 2021-06-02 | CALL FROM LIDL GROCERY IN WINTERVILLE THAT A BACK UP GENERATOR WAS LEAKING FUEL. PADS AND BOOMS WERE PLACED. LIDL CALLED THE CONTRACT FUEL COMPANY . A LEAK IN THE FUEL TANK WAS REPORTED AS THE PROBLEM, LATER REPORTS WERE THAT THERE WAS NOT A LEAK AND IT WAS DUE TO AN OVERFILL. THURSDAY 6/3/2021 THE FUEL WAS REMOVED FROM THE FUEL TANK. |  | WA-92909
6949 | PN |  | 2021-05-24 |  |  | NFA |  | WI-88117
95201 | FPRS |  | 2021-05-26 | 2021-05-26 | 2021-05-26 |  |  | WS-88361
3775 | RMR |  | 2021-05-27 | 2021-05-28 | 2021-05-28 |  |  | WS-3775
15096 | MRP |  | 2021-06-03 | 2021-06-07 | 2021-06-07 | NAPL thickness in RW-1 decreased from 0.13 feet to 0.12 feet. Low flow peristaltic pumping removed 11 gallons of NAPL and 26 gallons of impacted groundwater for a total historical recovery of 2,063 gallons of NAPL and 5,624 gallons of hydrocarbon impacted groundwater. MW-1 had a significant decrease in naphthalene at 5 ug/L and MW-9A had an increase in tetrachloroethene from 1.30 ug/l to 1.39 ug/l. |  | WS-15096
0 | OTH |  | 2021-06-07 | 2021-06-08 | 2021-06-08 | NRC Report #1306983 included in email. |  | WA-92910
96074 | OTH |  | 2021-06-06 | 2021-06-08 |  | COMPLAINT OF HYDRAULIC OIL SPILL 20-30 GALLONS FROM TRASH TRUCK |  | WA-92911
96075 | 20DAY |  | 2021-06-09 | 2021-06-10 | 2021-06-10 | Hydraulic hose failure. ~50gal. 06/10/2021, JFM/// |  | RA-92911
95951 | LSA1 |  | 2021-06-03 | 2021-06-09 | 2021-06-09 | Sampling: 2021 Apr 20 // Report: 2021 June 03 - Quible (Warren Eadus) 2021 Apr 14-20 excavations: D-Dock = 74 cuyd ¦ Disp #3 = 20 cuyd ¦ Disp #10 = 1 cuyd D & #3 excavations incl. boardwalk removal & excavation to the WT @ the bulkhead. SW sampled, and MWs installed to 8' TD at ea. ¦ #10 was small, didn't reach the WT & had PB sample. Investigated soils at C-Dock/Disp#5 & at Gas #1/#2 and Disp#16. Repeated visual investigation at Disp #14 found 'dead spot' w/ accumulated garbage/debris + occasional product blebs likely caused by wind-tidal movement from other parts of the marina (e.g. D-Dock) not a local release [Concur]. Supply wells nearby: 7 Irr WSWs @ Pirate's Cove development, all 120-140' in depth [Casing or TD?]. One < 250' from D-Dock. PWS: Town of Manteo [Pirate's Cove is included in the town limits as an exclave] in cooperation with Dare County Public Water, provides all potable water to the residences and businesses at Pirate's Cove Surface Water: Marina surrounded by Roanoke Sound & coastal marsh, classed as SA; HQW, but closed to shellfish due to marina presence. WHP: No WHP in area Deep Aquifers: Yorktown CU expected @ ~60-70', w/ Yorktown Aq @ ~120' bgs. "Causeway 5" DWR well 0.5 mi east to 360' bgs had Upper Tertiary undifferentiated CU present but without clear data to define depths, and Yorktown CU present at ~122' bgs. Utilities: Utilities are present along bulkhead alignment for the condos and slips. Land Use: General Business, with R-5 residential zoning of the adjacent subdivision. Surrounded by coastal marsh and Shallowbag Bay/Roanoke Sound Assessment - SS - D-Dock: SB-1 to SB-5 from SW @ ~2' bgs ¦ Disp #10: SB-6 from PB @ ~2'bgs. ¦ Disp #3: SB-7 to SB-9 from SW @ ~2'bgs ¦ C-Dock/Disp #5: SB-10 & 11 @~2'bgs. ¦ Disp#16/Gas#1-2: SB-12 @ 8" bgs (under boardwalk @ Disp#16) ¦ 3 Stockpile SSs for TPH also (1A, 1B & 2A) // DTWs obtained from new wells AST-MW-1 (Disp#3) and AST-MW-2 (D-Dock) +3 old UST MWs (Incident 31627, release in 2006 w/ USTs removed in 2014, now 'Low' Risk). Flow generally to SE, but likely tidally (wind) influenced (+/-1'). Results - Stockpiles - 1A:G=484 mg/kg ¦ D=11200 // 1B: G=511 ¦ D=12200 // 2A: G=65.4 ¦ D=4250 // Closure SBs - DEHP detected <MSCCs (w/ non-MSCC DBP) in SB-1 through SB-6 (D-Dock), but likely ambient or artifact ¦ Madeps all <MSCCs, too: Minor C9-22 in all SBs (Max @ SB-12= 21.7) ¦ Minor C9-18 @ SB-8 to 10, and SB-12=150 (max) ¦ Minor C19-36 @ SB-2 to SB-5 and SB-12=39 (max) // GW - AST-MW-1: C11-22 (C9-22)=430 ¦ Chlorobenzene=0.87 (2L=50 & 2B 'Total Chlrbz's' =488) // AST-MW-2: B=7.6 (2L=1 & 2B=51) ¦ T=44.2 (2L=600 & 2B=11) ¦ E=11.6 ¦ X=66.9 ¦ C9-18=329 ¦ C19-36=213 ¦ C11-22 (C9-22)=669 // [Note: Naph/1-MN/2-MN MDLs @ ~39.6 ug/L & 45.5 ug/L in MW-1&2 respectively, but still w/in 10x2L for ea.] Recommendations - Int Risk, SWS not applicable due to heterogeneous sources in marina, WSW#7 should be sampled, and 1 yr Qtr MRP @ AST-MW-2 for trend modeling, then possibly Low Risk. [Concur w/ recommendations. 6/9/21 NORR postponing CSA in lieu of GW Monitoring Rpt. GW<10x2B, but >2B for Tol immediately adjacent (~10' not 500') to a SW body, so SW sampling up to DWR. Upd 6/10/21 - Per D. May, DWR accepts reasoning for not sampling the marina surface water. Will continue to evaluate based on GW data going forward. |  | WA-92879
92353 | RMR |  | 2021-06-04 | 2021-06-07 | 2021-06-10 | A groundwater monitoring event was conducted April 20, 2021. Water levels were gauged in monitoring wells MW-1 thru MW-7. Groundwater levels ranged from 8.41ft BLS in MW-5 to 12.95ft. BLS in MW-7. Groundwater samples were collected from monitoring wells MW-1 thru MW-7. Contamination above detection limits were only found in MW-2 (Benzene at 1.6 ppb) and MW-3 (Benzene at 20ppb). Contaminant levels remained fairly consistant since the last sampling event. |  | RA-92375
95712 | IAR |  | 2021-03-25 | 2021-06-09 | 2021-06-10 | Additional excavation |  | WS-95956
95400 | SCH |  | 2019-04-24 | 2019-05-05 | 2021-06-10 |  |  | WS-88572
96076 | OTH |  | 2021-05-17 | 2021-06-11 | 2021-06-11 | UST-62 |  | WA-92912
0 | 20DAY |  | 2021-06-08 | 2021-06-11 | 2021-06-11 | punctured fuel tank. ~60-80gal diesel. Post Exca. Soil Samp;es < AL. 06/11/2021, JFM/// |  | RA-92912
96077 | OTH |  | 2021-06-11 | 2021-06-11 | 2021-06-11 | UST-62 - "Approximately 10-15 gallons of virgin diesel was released from secondary containment dike when the drain valve was inadvertently left open. The release occurred on June 2, 2021, but time is unknown. Release occurred during a heavy rain event. No LPH observed, but staining observed on stressed vegetation. "Release was stopped when containment drained to level of drain valve sometime on June 2, 2021. On June 4, 2021 owner vacuum pumped additional 1,678 gallons of oily water. Plan to excavate soil in June 2021 and collect post-excavation confirmation samples. "Dead and stressed vegetation observed as a result of the surface release." |  | WA-92913
96079 | ESA |  | 2021-04-21 | 2021-05-03 | 2021-05-03 | Soil contamination above ind/comm MSCCs for PAHs. Attributable to asphalt surface cap material. Groundwater contamination attributable to upgradient UST incident #8940. |  | WS-96089
96079 | OTH |  | 2021-06-08 | 2021-06-11 | 2021-06-11 | Letter report. Soil resampled. Contamination detected above soil-to-groundwater MSCCs but below current residential MSCCs. |  | WS-96089
96080 | OTH |  | 2021-05-28 | 2021-06-14 | 2021-06-14 | ESA conducted on the parcel of former Harrington Oil Company builk plant. Harrington Oil dissolved during 12/2018. UVF soil analysis identified gasoline, diesel, fuel oil, kerosene & waste oil. A tottal of 32 soil samples were tested for TPH. Based on the amount and concentration of soil contamination found during this evaluation, it is expected that groundater too is impacted. DRO as high as 18,304 mg;kg and GRO 359.4 mg;/kg were detected among detections in 12 other soil samples. There is an interested purchasing party who is in discussions with their consultant while determiining what work needs to be done |  | FA-92595
96081 | IAR |  | 2021-05-03 | 2021-05-03 | 2021-05-03 |  |  | MO-88834
96081 | OTH |  | 2021-06-03 | 2021-06-14 | 2021-06-14 | Additional Assessment Report |  | MO-88834
96082 | IAR |  | 2021-06-03 | 2021-06-14 | 2021-06-14 |  |  | MO-88835
0 | 20DAY |  | 2021-06-14 | 2021-06-05 | 2021-06-15 | The release occurred due to a ruptured hose during off-loading to the AST systems at the incident site. ~30-50gal gasoilinre. Post Exca. Soil samples < AL. 06/15/2021, JFM/// |  | RA-92913
95902 | IAR | 2020-12-01 | 2021-02-18 | 2021-02-19 | 2021-02-19 | Initial Assessment Report |  | AS-88478
3609 | OTH |  | 2021-06-15 |  | 2021-06-15 | USCG Base Elizabeth City FED, LCDR Jared England 1664 Weeksville Rd, Bldg 97 Elizabeth City, NC 27909 |  | WA-3609
92553 | RMR |  | 2021-06-16 | 2021-06-16 | 2021-06-16 | The first quartlery groundwater sampling event was conducted 3/29/2021-3/30/2021. Onsite monitoring wells MW-1 through MW-6 and MW-9 were gauged and sampled during the event. Access to the adjacent property was not allowed so the offsite monitoring wells were not sampled during this event. Access is currently being discussed with the adjacent property owner. Groundwater flow was determined to be towards the west. Petroleum contamination above 2L was detected in monitoring wells MW-2 and MW-3. No GCL violattions were detected. Petroleum concentrations increased in MW-2 but have decreased in MW-3. PCE concentrations were detected in MW-1, MW-4 and MW-5. |  | RA-92580
96084 | OTH |  | 2021-06-15 | 2021-06-16 | 2021-06-16 | 6/15/21 NCDEQ received UST-62. Vehical spill on 4/20/21, cleaned up same day. |  | AS-88488
5827 | PN |  | 2021-06-17 |  | 2021-06-17 |  |  | RA-5827
86396 | DR |  | 2021-06-10 |  | 2021-06-10 | NRP filed on soil and gw in file #1725444 |  | WI-86396
86396 | PN |  | 2021-06-16 |  | 2021-06-17 | NFA |  | WI-86396
96085 | OTH |  | 2021-06-03 | 2021-06-03 | 2021-06-03 | UST-62 rec'd |  | AS-88489
96087 | UST61 |  | 2021-05-27 | 2021-05-28 | 2021-05-28 |  |  | WS-96090
96087 | LAB |  | 2021-06-09 | 2021-06-09 | 2021-06-14 |  |  | WS-96090
96089 | 20DAY |  | 2021-02-26 | 2021-06-22 | 2021-06-22 | Almaraz trucking accident. ? Gal diesel. Post exca. Soil samples < AL. 06/22/2021, JFM/// |  | RA-92914
96090 | OTH |  | 2021-06-21 | 2021-06-22 | 2021-06-22 | Phase 1 ESA. Contamination found on 2 parcels (1302 & 1310 Capital blvd) that split a building in half. Soil contamination found in soil samples collected from soil samples from area marked REC-7 in sample HA-1 (Oil & grease) but O&G is not acceptable for sampling, in area marked REC-1 in sample GEO-1 for O&G, in area marked REC-5 in sample GEO-5 (several petroleum constituents) and in area marked REC-6 in sample GEO-6 (found metals arsenic, chromium, lead and antimony) . REC-6 metal results forwarded to IHSB on 6/22/21. 3 GW samples collected and 1 had 2L violations for petroleum constituents. Surface water (pidgeon Creek) is 50 ft. from GW and soil contamination found. IAR NORR for additional assessment in REC-1, 5 and 7 will be sent when approved. |  | RA-92915
96073 | OTH |  | 2021-06-01 | 2021-06-23 | 2021-06-23 | Groundwater resample - all consituents sampled below 2L. |  | MO-88833
91537 | CSAM |  | 2020-11-04 |  | 2021-06-24 |  |  | MO-88738
17011 | RMR |  | 2020-10-26 |  | 2021-06-24 | Stop MMPE and conitue with annual sampling of mw6 |  | WA-17011
93371 | 90DAY |  | 2021-01-27 |  | 2021-06-24 | IAR - clean NFA issued 6/24/21 |  | WA-89246
0 | OTH |  | 2021-05-28 | 2021-05-28 | 2021-05-28 | Email from Rockingham Co. EM Jason Brooks 336-589-5814 |  | WS-96092
96092 | IAR |  | 2021-05-25 | 2023-08-28 | 2023-08-28 | 12.4 tons soil excavated, DRO exceeded AL at one location (S-7 @ 119ppm). |  | WS-96093
96093 | IAR |  | 2021-06-24 |  | 2021-06-28 |  |  | MO-88837
0 | OTH |  | 2021-06-25 |  |  | COMPLAINT OF DUMPING WASTE OIL IN NEIGHBORS YARD ON 6/25/21 |  | WA-92914
96095 | UST62 |  | 2021-06-16 | 2021-06-16 | 2021-06-16 | Reported via telephone. |  | WS-96094
96096 | UST62 |  | 2021-06-18 | 2021-06-18 | 2021-06-18 |  |  | WS-96095
86743 | RMR |  | 2020-11-09 |  | 2020-06-29 |  |  | MO-86743
96097 | UST62 |  | 2021-06-24 | 2021-06-24 | 2021-06-24 |  |  | WS-96096
87158 | RMR |  | 2021-06-15 | 2021-06-21 | 2021-06-21 |  |  | WS-87158
3367 | RMR |  | 2021-06-17 | 2021-06-08 | 2021-06-21 |  |  | WS-3367
91530 | RMR |  | 2021-06-30 |  | 2021-06-30 |  |  | MO-88732
96054 | OTH |  | 2021-05-19 |  | 2021-05-19 | Return site visit based on Mr. Butler's description (Custard Ins.). Property located in a field north of a grove of trees/former homesite ~1300' north of the Stantonsburg Rd intersection off the east side/northbound Bell Rd. The recorded address covers both the farms to the northeast and southwest across Bell Rd. It's unclear if the street number is for the former homesite or the current remaining homesite on the southwest portion. |  | WA-92904
0 | OTH |  | 2021-04-26 |  | 2021-04-26 | EM43 Report from Lance Swidell, Washington Co EM forwarded by Connie Barnes - "Local EM reported the release of an estimated 100 gallons of diesel fuel from an overturned garbage truck due to a motor vehicle collision. Local FD and EM, and NCDOT responded to the scene. No state resources requested." |  | WA-92915
92650 | DR |  | 2021-06-24 | 2021-06-28 | 2021-07-12 | Soil & GW NRP. -MRP// NRP recorded 7/27/21 on pp. 1621-1625 in Book 18616. Copy of filed NRP received 10/5/21. -MRP// | 2021-07-27 | RA-92678
96098 | Oth |  | 2021-06-30 |  | 2021-06-30 | UST-62 from David Meyer, PG @ Protocol Sampling Service, Inc, 4114 Laurel Ridge Drive, Raleigh NC 27612 / 919-260-6547 "~100 gal ORD lost from fuel tank fire on logging site. Recovery pump truck pumped 800 gallons from tank (2200 max capacity). Local FD Established spill area with bermed soil to keep product from migrating. 92 tons of soil removed. w/ 4 SW and 3 PB samples. 7x TPH and 2x 8260/8270/EPH/VPH. Only affected soil beneath tank. No GW or SW affected. N SW & W PB > MSCCs." [MaxGRO&DRO@ Bottom W=252 & 3800 mg/kg, resp. // Tables show >S:GW for both RBCA SSs. Sidewall N: C9-C22=109.3 // Bottom W: C9-C22=413.4 ¦ C9-C18=1048 ¦ pIPT=0.356. Note: Provided Table shows different RBCA Bottom W results from Lab report.] |  | WA-92916
96099 | OTH |  | 2021-06-29 | 2021-06-29 | 2021-06-29 | 24 Hour Report |  | WA-92917
96079 | PN |  | 2021-07-02 | 2021-07-02 | 2021-07-02 |  |  | WS-96089
96100 | OTH |  | 2021-07-02 | 2021-07-02 | 2021-07-02 | UST-62 Report. Gasoline dispensor was not operating properly, and an investigation found gasoline in a vault containing the fill port to a 10,000-gallon AST which also contains the product delivery line to the dispensors. Dispensors approximatley 280 feet from the vault. Product lines were isolated and LO/TO procedures were followed. STAT environmental has been onsite, and has scheduled cleanup on 7/6/21. Approximatlely 1,000-gallons of gasoline is unaccounted for. |  | AS-88491
92150 | LET |  | 2021-06-01 |  | 2021-07-06 | No measurable FP, GW above 2L. RP has stated that a NRP is not desired |  | RA-92160
0 | IAR |  | 2021-07-06 | 2021-07-06 | 2021-07-06 | Overfill from an AST diesel. ~50-100gal. Post exc Soil < AL. 07/06/2021, JFM/// |  | RA-92916
96101 | OTH |  | 2021-07-06 |  |  | EMS CALL REPT ON DIESEL SPILL 100 SOUTH 2ND ST PINETOPS NC 150 - 250 GALLONS, NCDOT ON SITE, EMS, PINETOPS FD ON SITE TO CLEAN UP. EASTERN ENVIRONMENTAL MGNT ON SITE TO CLEAN UP. COUNTY EMS WILL CALL BACK WED ( 7/7/2021) TO UPDATE. |  | WA-92918
96102 | OTH |  | 2021-06-30 | 2021-07-06 | 2021-07-07 | UST-62 - "Approximately 35 gallons of hydraulic oil leaked from a recycling truck on to the middle of Dewberry Lane adjacent to 47 Dewberry Lane. "Hydraulic oil release was instantaneous. Oil dry was deployed immediately. Bay Disposal response crew arrived at 07:00 on June 28, 2021 and applied additional oil dry, turned over and reapplied at 09:00 on June 28, 2021 prior to removal. A third layer of oil dry was applied at 13:00 on June 28, 2021 to continue to remove residual. The area was spot checked by Bay Disposal at 11:00 on June 29 2021 and additional oil dry was applied along the seam between the asphalt and concrete. "Describe impacted receptors: None. The oil was contained to impervious surfaces and did not reach any stormwater conveyances." |  | WA-92919
95122 | RMR |  | 2021-06-29 | 2021-07-07 | 2021-07-07 | June 2021 NAPL recovery event. NAPL decreased in N7 from 0.33' to 0.05' after recovery event and NAPL decreased in N8 from 0.16' to 0.03'. 55 gallons NAPL and 20 gallons petroleum impacted groundwater recovered from N7 and N8. Cumulative total recovered is now 28,883 gallons. |  | WS-88269
96103 | OTH |  | 2021-07-07 |  |  | EM43 |  | WA-92920
0 | 20DAY |  | 2021-07-07 | 2021-07-08 | 2021-07-08 | Tractor-trailer Southbound on I-85 when debris punctured the fuel tank of the vehicle. This resulted in the release of diesel fuel on Interstate 85 South. ~100gal diesel. Post exca. Soil < AL. 07/08/2021, JFM/// |  | RA-92917
95344 | PN |  | 2021-06-08 | 2021-07-08 | 2021-07-08 | No NRP was required because concentration of COCs was below residential (above only soil-gw MSCCs) and all GW samples were ND for COCs. |  | WS-88512
95908 | IAR |  | 2021-07-08 | 2021-07-15 | 2021-07-15 | Report dated April 2021. Post-excavation samples below soil-to-groundwater MSCCs. |  | WS-96033
96101 | OTH |  | 2021-07-05 | 2021-07-08 | 2021-07-08 | OPSHA NOV ISSUED |  | WA-92918
95201 | FPRS |  | 2021-06-24 | 2021-06-24 | 2021-06-24 |  |  | WS-88361
96105 | OTH |  | 2021-07-09 | 2021-07-09 | 2021-07-09 | UST-62: Per RP: 150 gallon non PCB mineral oil release from a 300 kVA pad mount transformer caused by 3rd party demolition crew. Release was discovered on 7/2/21 and confirmed on 7/6/2021 after transformer was pumped out during replacement. Spill contained under a poured concrete pad. Mountain Environmental began and completed cleanup on 7/6/2021 which included the removal of one cubic yard of soil and the application of BioRem at the bottom of the hole to promote bioremediation. Soil removal was limited by the large area of poured concrete. |  | AS-88492
90010 | MRP |  | 2021-06-23 | 2021-07-09 | 2021-07-09 | Two Oxygen Release Substrate sox were installed in MW-1 on 3/4/2021 to improve the DO levels within MW-1. two weeks prior to the 6/7/2021 sampling event, the ORS sox were removed from MW-1 in order to allow groundwater parameters to return to equilibrium prior to sampling. The June 2021 sampling event indicated that the DO levels have increased in MW-1 in comparison to the previous three sampling events. . Naphthalene was reported in MW-1 at 44 ug/l. Recommendations are for continued use of passive ORS sox and sample again during September 2021. Current property owner does not want deed recordation so efforts must continue until constituents are less than 2L (KEC). |  | FA-88137
90010 | RMR |  | 2020-07-09 | 2020-07-29 | 2020-07-29 | Period 4/26/20 - 6/26/20. Sampling event was conducted 6/3/3/20. Naphthalene was reported in MW-1 at 16.1 ug/l. Recommendations of consultant is to continue sampling MW-1 for only Naphthalene (only constituent detected since 9/2016) using 6200B. Inicident is low risk so FRO IM has no specific directive. Landowner does not want a NRP. I will anticipate continued groundwater monitoring of MW-1 as recommended until detections are less than 2L (KEC). |  | FA-88137
90010 | RMR |  | 2020-09-21 | 2020-10-06 | 2020-10-06 | Period 6/26/20 - 9/26/20. Sampling event was conducted 9/3/3/20. Naphthalene was reported in MW-1 at 23.3 ug/l. Recommendations of consultant is to continue sampling MW-1 for only Naphthalene (only constituent detected since 9/2016) using 6200B. Inicident is low risk so FRO IM has no specific directive. Landowner does not want a NRP. I will anticipate continued groundwater monitoring of MW-1 as recommended until detections are less than 2L (KEC). |  | FA-88137
90010 | RMR |  | 2021-04-01 | 2021-04-20 | 2021-04-20 | Groundwater sampling event conducted on 3/4/2021. Naphthalene was reported in MW-1 at 44.1 ug/l. Recommendations are for continued use of passive oxygen releasing O-SOX and sample again during June 2021. Current property owner does not want deed recordation so efforts must continue until constituents are less than 2L (KEC). |  | FA-88137
90010 | RMR |  | 2020-04-17 | 2020-04-28 | 2020-04-28 | Period 1/26/20 - 3/26/20. Sampling event was conducted 3/3/20. Naphthalene was reported in MW-1 at 47.1 ug/l. Recommendations of consultant is to continue sampling MW-1 for only Naphthalene (only constituent detected since 9/2016) using 6200B. Inicident is low risk so FRO IM has no specific directive. I will anticipate continued groundwater monitoring of MW-1 as recommended until detections are less than 2L (KEC). |  | FA-88137
90010 | RMR |  | 2019-12-04 | 2019-12-11 | 2019-12-11 | Period 6/19/19 - 9/26/19. Sampling event was conducted 9/26/19. Naphthalene was reported in MW-1 at 46.5 ug/l. Recommendations of consultant is to continue sampling MW-1 for only Naphthalene (only constituent detected since 9/2016) using 6200B. Sampling of MW-3 has been discontinued. Inicident is low risk so FRO IM has no specific directive. I will anticipate continued groundwater monitoring of MW-1 as recommended until detections are less than 2L (KEC). |  | FA-88137
90010 | RMR |  | 2019-08-28 | 2019-09-17 | 2019-09-17 | Period 3/26/19 - 6/19/19. Sampling event was conducted 6/19/19. Naphthalene was reported in MW-1 at 13.6 ug/l. Recommendations of consultant is to continue sampling MW-1 for only Naphthalene (only constituent detected since 9/2016) using 6200B. Sampling of MW-3 has been discontinued. Inicident is low risk so FRO IM has no specific directive. I will anticipate continued groundwater monitoring of MW-1 until detections are less than 2L (KEC). |  | FA-88137
90010 | RMR |  | 2019-02-22 | 2019-03-06 | 2019-03-06 | Period 9/28/18 - 12/13/18. Sampling event was conducted 12/13/2018. Naphthalene was reported in MW-1 at 9.2 ug/l and no detections in MW-3. Recommendations of consultant are being considered by RP: continued monitoring only MW-1 until below 2L; use of O-SOX or calcium peroxide type passive injection; continue MMPE; or, close using RBCA by filing a NRP (bank owned now and owener wants no restrictions). Inicident is low risk so FRO IM has no specific directive. Until the RP and property owner come to an agreement I will anticipate continued groundwater monitoring (KEC). |  | FA-88137
90010 | RMR |  | 2019-01-18 | 2019-02-04 | 2019-02-04 | Period 6/26/18 - 9/28/18. Sampling event was conducted 6/26/2018. Naphthalene was reported in MW-1 at 7.6 ug/l and several detections in MW-3 at less than 2L. Recommendations of consultant are being considered by RP: continued monitoring until below 2L; use of O-SOX or calcium peroxide type passive injection; continue MMPE; or, close using RBCA by filing a NCS. Inicident is low risk so FRO IM has no specific directive. Until the RP and property owner come to an agreement I will anticipate continued groundwater monitoring (KEC). |  | FA-88137
90010 | RMR |  | 2018-10-02 | 2018-10-11 | 2018-10-11 | Sampling event was conducted 9/28/2018. Naphthalene was reported in MW-1 at 14.1 ug/l. No compounds have been detected in MW-3 exceeding 2L in 4 consecutive events. Recommendations of consultant are being considered by RP: discontinue sampling MW-3 and continued sampling MW-1 until below 2L; use of O-SOX or calcium peroxide type passive injection in MW-1; continue MMPE; or, close using RBCA by filing a NCS. Inicident is low risk so FRO IM has no specific directive. Until the RP and property owner come to an agreement I will anticipate continued groundwater monitoring (KEC). |  | FA-88137
95984 | IAR |  | 2021-03-17 | 2021-07-12 | 2021-07-12 | [Assigned to JME 7/12/21] Sampling: 3 Mar 2021 // Report: 2021 Mar 17 - ONE Environmental Mid Atlantic LLC (Jeff Duncan) Spill excavation at 1400 Harrington Ave was ~15'Lx2'Wx1'D - Removed and stored in rolloff pending characterization. [Oil Dry & booms used on asphalt surface to recover that portion per UST-62] Assessment - SS in excavation area for 8270 & EPH. No detections above MDL for any parameter covered by either test. |  | WA-92888
95984 | OTH |  | 2021-03-04 |  | 2021-03-04 | Site Visit - Affected shoulder area appears excavated and re-sodded. Surface appears reasonably recovered. No evidence of other impacted soils in the area. [Possibly much less than the reported ~45 gallons were lost, perhaps over-estimated based on storage capacity as impacts do not appear significant enough for that total volume.] |  | WA-92888
0 | OTH |  | 2021-07-07 |  |  | EMAIL TO WARO FROM PITT AND WINTERVILLE FIRE MARSHAL .CITIZEN COMPLAINT, REPT 40 GALS DIESEL, STORE PUT ABSORBANT DOWN, SOME TIME LATER RAINS FROM TROPICAL STORM ARRIVED. SPEEDWAY ESTIMATES DIESEL AT LESS THAN WHAT WAS REPORTED. |  | WA-92921
96105 | IAR |  | 2021-06-07 | 2021-07-13 |  |  |  | WA-92922
0 | 20DAY |  | 2020-06-25 | 2020-06-25 | 2020-06-25 |  |  | AS-88471
0 | 20DAY |  | 2020-08-24 | 2020-08-24 | 2020-08-24 | On March 20, 2020 at 0745, a Republic Services-GDS Cleveland Shelby, NC garbage truck was involved in a single-vehicle accident resulting in damage to the truck's diesel saddle tank. Approximately 3 gallons of diesel had impacted the asphalt roadway and migrated into an adjacent small creek. On March 20 Carolina Environmental Response Team personnel deployed absorbent booms and absorbent pads into the creek (water very still, barely flowing) to soak up the spent diesel and subsequently disposed into a 55 gal drum. Before leaving the scene another absorbent boom was put in place to be inspected one week later. On March 27, 2020 the absorbent boom was observed to not have any additional fuel impacts and was placed into a 55 gal drum for disposal. The waste manifests for the 2 drums verified that they were disposed at CERT in Charlotte, NC. No release occurred to soil or groundwater, and the surface water impact has been abated. No further actions are required. |  | AS-88470
96534 | IAR |  | 2021-06-04 | 2021-06-08 | 2021-06-08 | 6/4/21: IAAR received from Blue Ridge Environmental. All petroleum impacted soil was excavated and disposed (135.72 tons). Residence uninhabitable and was demolished, along with foundation and basement slab. Excavation activities conducted afterward. 5 soil samples collected from base of sidewalls and center of excavation. No soil samples detected impacts for TPH-DRO > action levels. No groundwater or bedrock encountered. |  | AS-88487
86743 | RMR |  | 2021-07-15 |  | 2021-07-16 |  |  | MO-86743
96071 | IAR |  | 2021-07-19 | 2021-07-19 | 2021-07-19 | resample SB-19 area in 6 months or so. |  | AS-88485
0 | OTH |  | 2021-07-14 | 2021-07-14 | 2021-07-14 | UST-62. Sent NFA letter on 7/19/2021. |  | WS-96092
92726 | PN |  | 2021-04-05 | 2021-07-22 | 2021-07-22 |  |  | RA-92755
96096 | IAR |  | 2021-06-18 | 2021-07-12 | 2021-07-12 |  |  | WS-96095
96485 | OTH |  | 2021-07-19 | 2021-07-19 | 2021-07-19 | NRC Complaint filed: " CALLER IS REPORTING THE SPILL OF MOTOR OIL ONTO THE GROUND FROM AUTOMOBILE OIL CHANGES DONE AT THE INCIDENT LOCATION" |  | WA-92923
0 | OTH |  | 2021-07-16 | 2021-07-16 | 2021-07-16 | Phone Log - Call with Mr. Peter Stewart: ~150 gallons of oil spilled. Dumped oil from a tote with metal frame (buffalo/IBC). Says owner claims kids 'broke' it, but Mr. Stewert said it was just a crack and he could have siphoned oil out. Claims he ended up beating the plastic part to make a big hole and it all drained out, then got a truckload of sand and covered it over. Constantly burning stuff. Had pictures of him burning vinyl. Mr. Stewart has a well, so he's worried about his garden rotting on the vine. He has health issues, too. Complaint address is 3029 Thoroughfare Rd, Goldsboro, NC 27534 (3027 Thoroughfare is Mr. Stewart) |  | WA-92924
0 | OTH |  | 2021-05-19 | 2021-05-19 | 2021-05-19 | Site Visit - JME No obvious evidence of residuals beyond burn staining on bridge deck. Eastbound roadway has been swept clear of debris (unlike westbound, which has significant buildup) following accident response. No residual secondary source and all wash runoff is in the sound. No evidence of a formal release for any required response. No confirmation of a volume >25 gallons (estimates based on vehicle storage capacities.) |  | WA-92925
95982 | OTH |  | 2021-03-24 | 2021-07-28 | 2021-07-28 | UST-62 |  | WS-96056
0 | OTH |  | 2021-04-06 | 2021-04-06 | 2021-04-06 | EM43 report from Washington Co EM (Connie Barnes on behalf Lance Swindell) - "Local Emergency Management reported 50 gallons of diesel fuel released to the road from a tractor trailer saddle tank due to a motor vehicle collision. Local fire department responded to secure the release. A contractor was contacted to conduct cleanup operations. No state resources were requested. " |  | WA-92926
96046 | 20DAY |  | 2021-06-15 | 2021-07-19 | 2021-07-20 | Fire occurred and foam used to put out fire. Called consultant-he did not know if foam contained PFAS. He will find out. They will submit IAR shortly. |  | WS-96080
96107 | IAR |  | 2021-05-21 | 2021-07-20 | 2021-07-20 | All post excavation samples had TPH GRO and DRO results below the state action levels. Two groundwater monitor wells were installed on March 10, 2021. The depth to groundwater ranged from 3.5 feet in well MW-1 to 1.02 feet in well MW-2. Levels of chromium, lead and benzene were detected above the NCAC 2L Class GA Standards in the first sampling round (March 11, 2021). Both wells were further developed, and the wells were resampled approximately six weeks after they were initially installed (April 26, 2021). For the last sampling date, all compounds were nondetect for all methods in MW-1. The only compound detected in MW-2 above the NCAC 2L Class GA Standard was benzene at 1.1 ug/l. |  | MO-88838
96108 | IAR |  | 2021-07-12 | 2021-07-20 | 2021-07-20 |  |  | MO-88839
92811 | OTH |  | 2021-07-16 | 2021-07-20 | 2021-07-20 | EXCAVATION REPORT |  | RA-92840
96062 | OTH | 2021-07-20 | 2021-07-20 |  |  | Conditional Notice of No Further Action 15A NCAC 2L .0507(d) Risk-based Assessment and Corrective Action for Petroleum Aboveground Storage Tanks and Other Petroleum Sources 07/20/2021, JFM/// |  | RA-92907
5613 | RMR |  | 2021-06-29 |  | 2021-07-20 | Soil remediation completed, NRP NORR sent to RP |  | WI-5613
96125 | IAR |  | 2021-07-06 | 2023-10-02 | 2023-10-02 | 32.44 tons soil excacated, confirmation soil samples <TPH AL. |  | WS-96098
96128 | UST62 |  | 2021-07-22 | 2021-07-22 | 2021-07-22 |  |  | WS-96100
96129 | IAR |  | 2021-07-28 | 2021-08-09 | 2021-08-09 | IAA Rpt rec'd. Saddle tank of truck punctured by debris and leaked 10-20 gallons. Soils excavated and disposed of. All soil samples post excavation were below TPH. NFA granted. |  | AS-88498
96130 | IAR |  | 2021-08-06 | 2021-08-09 | 2021-08-09 | Spill as a result of auto accident. Unknown ammount spilled. Samples pre and post below action limits |  | RA-92923
85747 | RMR |  | 2021-06-28 |  | 2021-08-11 |  |  | MO-85747
96132 | IAR |  | 2021-08-02 | 2021-08-04 | 2021-08-04 |  |  | WS-96103
96133 | UST62 |  | 2021-08-04 | 2021-08-04 | 2021-08-04 |  |  | WS-96104
96134 | UST62 |  | 2021-08-09 | 2021-08-09 | 2021-08-09 |  |  | WS-96102
96135 | UST62 |  | 2021-08-05 | 2021-08-05 | 2021-08-05 |  |  | WS-96105
96137 | OTH |  | 2021-07-31 | 2021-07-31 | 2021-07-31 | UST-62. Release of approximately 50 gal DSL and motor oil due to road tractor fire. |  | WS-96106
96138 | UST62 |  | 2021-08-10 | 2021-08-10 | 2021-08-10 |  |  | WS-96107
96139 | UST62 |  | 2021-08-05 | 2021-08-05 | 2021-08-05 |  |  | WS-96108
96140 | IAR |  | 2021-07-15 | 2021-07-15 | 2021-07-15 |  |  | MO-88842
96141 | OTH |  | 2021-07-22 | 2021-08-11 | 2021-08-11 | UST-62 with inspection report completed by UST IM. |  | WS-96109
96720 | UST61 |  | 2021-08-11 | 2021-08-11 | 2021-08-11 |  |  | WA-92936
96142 | OTH |  | 2021-07-26 | 2021-07-26 | 2021-07-26 | UST-62 |  | WS-96110
92553 | RMR |  | 2021-08-10 | 2021-08-11 | 2021-08-12 | A groundwater monitoring event was conducted June 28 -29, 2021. Monitoring wells located on the adjacent property to the west (MW- 10 and MW-1' - MW-8') were not sampled during the event due access being denied by the property owner. Site monitoring wells MW-1 through MW-6 and MW-9 were guaged and samped during the event. MW-8 could not be located and is thought to have been destroyed. Groundwater flow was determined to be towards the west. No petroleum contaminants were detected in monitoring wells MW-4, MW-5 and MW-9. MW-2 and MW-3 contained petroleum contaminats above 2L but below GCLs. PCE was detected in MWs MW-1, MW-4 and MW-5 at levels ranging from 1.6ppb - 4.0 ppb. |  | RA-92580
95827 | MRP |  | 2021-07-30 | 2021-08-04 | 2021-08-13 | July 2021 Monthly Report |  | MO-88795
96484 | OTH |  | 2021-08-12 | 2021-08-16 | 2021-08-16 | UST-61 Groundwater sample collected during ESA showed evidence of a release from AST. |  | RA-92924
95988 | OTH |  | 2021-05-04 | 2021-09-21 | 2021-09-21 | Soil Excavation Report titled "Site Cleanup Report". Following removal of some soil outside the house (below the emitter from which sump pump water was discharged), no soil above ALs exists outside. Contaminated soil beneath the house's foundation was not removed and is assumed to be contaminated above residential MSCCs. Groundwater should be evaluated by sampling either the saturated subfloor soil water that collects in the sump basin or via a groundwater monitoring well. Supplemental information received on 5/27/21 indicates no drinking water wells are expected within 1,000 ft; therefore, water samples below GCLs should allow closure with NRP. |  | WS-96062
95820 | SCSC |  | 2021-05-19 | 2021-08-16 | 2021-08-16 | This report finalizes the sample analysis for diesel constituents that should have been completed for the IAR report. No semi-volatile organics or TPH-DRO were detected. This information, coupled with the the IAR report is sufficient for an NFA. |  | WS-96002
96112 | IAR |  | 2021-07-28 |  | 2021-08-16 | NFA issued |  | WI-95973
96128 | OTH |  | 2021-06-30 | 2021-06-30 | 2021-06-30 | Report of Environmental Assessment Services |  | WS-96100
96128 | OTH |  | 2021-06-30 | 2021-06-30 | 2021-06-30 | Phase I ESA |  | WS-96100
95988 | OTH |  | 2021-05-27 | 2021-08-16 | 2021-08-16 | Additional information on drinking water supply within 1,000 ft of the incident location. All homes on Lynnhaven Park Dr and the nearest two on Lu Wan Drive (across a creek) are on Davidson Water. |  | WS-96062
96136 | IAR |  | 2021-05-26 | 2021-08-04 | 2021-08-13 | Petro odor reported at blgd 1220. 34.55 tons of soil removed. No FP/BR/GW encountered. Confirmation soil TPH GRO/DRO were above action levels under slab. NFA to follow. |  | WI-95974
96485 | OTH |  | 2021-07-20 | 2021-07-20 | 2021-07-20 | Site Visit - JME. Observed staining on soils under lift in front and oil leaking from used filters stacked on top of IBC totes on southeast corner of building. Recommended to Mr. Rodriguez that he dig up the contamination into barrels/drums and have the person who picks up his waste oil totes remove the soil as well. |  | WA-92923
96486 | OTH |  | 2021-07-16 | 2021-08-05 |  | Limited Site Assessment: Real estate due dilligence discovered PCE near the location of a former waste oil AST at concentrations slightly below the soil-to-water MSCC. A followup Limited Site assessment detected PCE at concentrations above the soil-to-water MSCC. |  | AS-88499
0 | 20DAY |  | 2021-08-17 | 2021-08-17 | 2021-08-17 | Motor vehicle collision. Approximately 40 gallons of gasoline were released from a box truck. Soil < AL. 08/17/2021, JFM/// |  | RA-92926
95665 | SCH |  | 2021-06-04 | 2021-08-18 | 2021-08-18 | Titled Initial Assessment Report, but is certainly not an Initial Abatement Action Report as no soil removal was completed. Revision submitted one week after deliver. See comments on that report for technical review. |  | WS-95903
95665 | SCH |  | 2021-06-11 | 2023-09-28 |  | Minor revision to the 6/4/21 report. Soils >TPH AL in 95654 Area A, <TPH AL in 95665 area. |  | WS-95903
95654 | SCH |  | 2021-06-04 | 2021-08-18 | 2021-08-18 | Titled Initial Assessment Report, but is certainly not an Initial Abatement Action Report as no soil removal was completed. Revision submitted one week after deliver. See comments on that report for technical review. |  | WS-95891
95654 | SCH |  | 2021-06-11 |  |  | Minor figure revision from 6/4/21 report. Soils >TPH AL in Area A. |  | WS-95891
95677 | SCH |  | 2021-06-04 | 2021-08-18 | 2021-08-18 | Titled Initial Assessment Report, but is certainly not an Initial Abatement Action Report as no soil removal was completed. Revision submitted one week after deliver. See comments on that report for technical review. |  | WS-95916
95677 | SCH |  | 2021-06-11 |  |  | Minor revision to 6/4/21 report. |  | WS-95916
96004 | OTH |  | 2021-06-14 | 2021-08-18 | 2021-08-18 | WSW treatment info email with photo and map. The store's well is treated with a carbon filter. The neighboring house's well was disconnected and tied into the store's plumbing. |  | WS-96065
96061 | IAR |  | 2021-08-04 | 2021-08-23 | 2021-08-23 | Between May 10 & 11, 2021, a free product recovery excavation was completed. Approximately 427 tons of soil were excavated. The excavation measured 55' x 20' x 8'. At approx. 8' BLS, a significant clay layer exists so efforts were made to not disturb this clay layer. The pit was allowed to remain open for 3 days to allow product accumulation for removal with a vac truck with frac tank storage. On May 11 & 12, 2021, a 6" PVC slotted collection sump ws installed at the base of the excavatiion. Following excavation completion, a Microblaze solution was applied to the base and sidewalls of the excavation to further remediate any residual impacts prior to backfilling. A final collection event was conducted on 6/6/21 where 1,000 gallons of water and 0 gallons of diesel fuel were recovered from the sump. On 6/23/321, a site gauging event was conducted and no measurable diesel fuel was present in the recovery sump. Based on this event the recovery sumnp was considered successful and additional vacuum events would not be needed. To date, approx. 12,477 gallons of impacted water and 125 liquid gallons of diesel have been recovered. It was with confidence that a great majority of the diesel fuel was recovered in the excavated soil. Recovery excavation initiated within 24 hours so there was very little time for much migration. The contained water was removed on 8/2/21 to Noble Oil for disposal. MW-1 was constructed on 6/1/21 along the eastern end of the releae area in the presumed downgradient direction. . A groundwater sample was lab analyzed and showed 71 ug/l C5-C8 Aliphatics & 13 ug/l C9-C12 Aliphatics. In addition to the single monitor well, eight additional temporary monitoring points were installed around the perimeter of the former excavation. The points were installed in the boreholes following soil sample collection with the purpose of confirming no free phase diesel fuel had migrated from the excavation. The temporary points were gauged using an interface probe on 6/3/2021, 6/9/2021, and 6/23/2021. No free product was measured in any of the temporary well locations during any of the measurement events indicating diesel fuel did not migrate beyond the limits of the excavation. Results of groundwater sample from MW-1 indicate no exceedance of NCAC 2L standards. No surface water bodies were identified within the immediate area of the release. The Lumber River is located approximately 1,350 ft west and south of the release area. Arcadis recommendations are . "Based on these conclusions, it is inferred that all diesel from the release within the area has been recovered and data indicates no impacts remain at the release site; therefore, no further action and site closure is requested.". KEC agrees that excavation has been completely successful. |  | FA-92594
96562 | OTH |  | 2021-06-07 |  |  | UST-62, 24 hour release notification |  | WI-95975
86269 | RMR |  | 2021-08-19 | 2021-08-20 | 2021-08-20 | maintain annual sampling and reporting.. MTBE is greater than 2L. |  | RA-86269
0 | OTH | 2021-08-19 | 2021-08-20 |  |  | NRC REPORT 1314193 Kenneth Rhame US EPA Region 4 Carolinas OSC 919-475-7397 cell |  | WA-92938
96062 | PN |  | 2021-08-17 | 2021-08-24 | 2021-08-24 |  |  | RA-92907
96077 | 20DAY |  | 2021-08-09 | 2021-08-23 | 2021-08-23 | Discovered on or about 2021 Jun 02 / Report 2021 Aug 06 / Michael Iwashchenko / EA Science & Technology 3 ASTs in secondary containment unit (SCU): 1x950-gas (empty), 2x10,000-diesel SCU: 17'x43'. AST-2 currently empty. Drain valve inadvertently left open, lost 10-15 (est) gal of diesel in early June 2021 Staining noted ~10' N & ~2' E of wal, w/ stressed veg ~4' W & ~70 SW of SCU. HISTORY - Former UST onsite, installed in 70's, cannot be located. Assumed removed. Files lost in fires onsite. Reported release of ~7000 gal diesel to subsurface from UST in late 1980s during hurricane/floods inundating the UST. No incident assigned by UST at that time. 2015 Apr 07 - 6x SS of incidental stainage around SCU. Reported, INC 93263, NORR on 2015 Jun 04 RECEPTORS - 2x unconfirmed WSW observed within 1000'. No wells onsite. Site not connected to PWS, though available. Dare CO provides PW to other residences and commercial sites nearby. SW 90' east (Mill Landing Creek) & ~120' west (pond/wetlands) Soils= Psamment (SSURGO data) unconsolidated coarse sand w/ high infiltration RESPONSE TO DATE - 2021 Jun 04 - 1678 gal liquid vacuumed from SCU by Eastern Env Mgmt, Piping replaced, set at higher elevation, Soils manually excavated to ~3-4" bgs around SCU wall (WT varies from ~0.5' to 3' in area.) 2021 Jun 09 - Soil stockpile sampled (HA-1) in most stained area for disposal characterization. GRO=7.7 mg/kg & DRO=90,000 mg/kg [8/23/21 ACKN, Awaiting IAAR] |  | WA-92913
96030 | CSAM |  | 2021-08-18 | 2021-08-24 | 2021-08-25 | 8/18/21: CSA received from Piedmont Environmental Services. Numerous soil samples were collected/analyzed (8260B, 8270D, MADEP EPH/VPH). Soil impacts >residential, mostly in smear zone (13-18'), no impacts >Ind/Comm. Due to site constraints (utilities, piping) excavation impractical, in-situ soil remediation recommended. Soils around AST-1 will be excavated to extent practical. Groundwater: total of 10 monitoring wells installed. MW-1, 5 and 8 not sampled due to presence of FP. 2L and 2B standards exceeded at each well location. MW-4 not sampled due to it being dry. Surface water: 3 SW samples collected; only SW-2, collected immediately adjacent to river bank in source area, detected toluene above 10x2B standards. GW flow N-NE toward adjacent Toe River. |  | AS-88484
94193 | RMR |  | 2021-08-17 |  | 2021-08-25 |  |  | WI-88341
96490 | UST61 |  | 2021-08-19 | 2021-08-19 | 2021-08-19 |  |  | WS-96113
96490 | OTH |  | 2021-08-09 | 2021-08-19 | 2021-08-23 | Soil and groundwater assessment report |  | WS-96113
96490 | IAA |  | 2021-08-09 | 2021-08-19 | 2021-08-23 |  |  | WS-96113
96491 | UST61 |  | 2021-05-11 | 2021-05-11 | 2021-05-11 | Release of 250 gal DSL from tractor trailer wreck heading EB on I-40 near MM 165 on 4/8/21. |  | WS-96114
96491 | IAR |  | 2021-05-11 | 2021-05-11 | 2021-05-11 | 44.76 tons soil excavated, up to 3380 ppm TPH-DRO. Confirmation soil sampling <TPH AL. |  | WS-96114
96493 | OTH |  | 2021-08-25 | 2021-08-26 | 2021-08-26 | E85 AST Gasoline Spill Cleanup & Assessment Report. a 12,000 gallon E85 above-ground storage tank (AST), releasing an estimated 150 gallons of liquids onto the concrete tank support pad. Post excavation soil < AL. GW<AL. Holding pond #1 impacted. 08/26/2021, JFM/// |  | RA-92927
96494 | UST62 |  | 2021-08-05 | 2021-08-05 | 2021-08-05 |  |  | WS-96115
96107 | OTH | 2021-07-20 | 2021-08-24 | 2021-08-26 | 2021-08-26 | MW-2 resampled on 7/28/2021 (nondetect for benzene) |  | MO-88838
96496 | LET |  | 2021-08-17 | 2021-08-17 | 2021-08-17 | letter report documentind spill and corrective actions submitted. Incident closed out per SL 2011-38. NFA required |  | WA-92940
96498 | IAR |  | 2021-08-20 | 2021-08-23 | 2021-08-24 |  |  | WS-96117
7706 | RMR |  | 2021-08-26 | 2021-08-26 | 2021-08-26 |  |  | WS-7706
15096 | FRPS |  | 2021-08-24 | 2021-09-10 | 2021-09-10 | NAPL thickness in RW-1 decreased from 0.12 feet to 0.09 feet and was not observed in MW-4. Low flow peristaltic pumping removed 9 gallons of NAPL and 27 gallons of impacted groundwater for a total historical recovery of 2,072 gallons of NAPL and 5,651 gallons of hydrocarbon impacted groundwater. |  | WS-15096
96499 | UST62 |  | 2021-08-25 | 2021-08-27 | 2021-08-30 |  |  | WS-96118
96100 | OTH |  | 2021-08-30 | 2021-08-30 | 2021-08-30 | Initial Site Assessment Report. Excavation and Removal of the gasoline supply line and secondary containment. No TPH-GRO > MDLs, sevel samples had TPH-DRO > 100 mg/kg, continued excavation and resampled; all soil samples < 100 mg/kg action limit. |  | AS-88491
96133 | IAR |  | 2021-08-04 | 2021-08-31 | 2021-08-31 |  |  | WS-96104
96139 | IAR |  | 2021-08-05 | 2021-08-31 | 2021-08-31 |  |  | WS-96108
96135 | IAR |  | 2021-08-05 | 2021-08-31 | 2021-08-31 |  |  | WS-96105
96494 | IAR |  | 2021-08-05 | 2021-08-31 | 2021-08-31 |  |  | WS-96115
96501 | 20DAY |  | 2021-08-30 | 2021-08-31 | 2021-08-31 | Truck tanks in parking lot, N/AV - gal diesel. Post excavation soil < AL. 08/31/2021, JFM/// |  | RA-92928
96502 | IAR |  | 2021-08-23 | 2021-08-30 | 2021-08-30 |  |  | MO-88844
7037 | MRP |  | 2021-08-24 | 2021-08-31 | 2021-08-31 | Samplnig event on 5/5/2021. DMW-2 was reported with 0.064 ug/l Benzo(a)pyrene and 0.10 ug/l Benzo(b)fluoranthene. Consulant recommendations are to continue sampling until all constituents are less than the 2L standards, or alternatively, the RP may elect to file a NRP. Incident is low risk and the FRO UST has no specific directives (KEC). |  | FA-7037
13651 | RMR |  | 2021-08-24 | 2021-08-31 | 2021-08-31 | O&M for first half of 2021. The biosparge remediation system has operated successfully since its activation on 5/14/2010. During the reporting period the biosparge system operated at 100% efficiency. LNAPL was not detected during the reporting period and was last detected in February 2014. Groundwater monitoring event was on 4/27-/8/2021. Generally, groundwater analytical concentrations are stable or decreasing compared to historical results and indicates adequate overall performance of the remedial systems. Worst case was MW-F with 919 ug/l Ethylbenzene & 624 ug/l, among several other wells with VOC detections at lower levels. Because of the lengthy history of no VOC detections, monitoirng wells MW-6, MW-12D, MW-16, MW-38, MW-39I, MW-39D, MW-43I, and PZ-9 were abandoned on 6/3/ 2021. The phytoremediation has been successful in arresting offsite migration as evidenced by the downgradient wells/piezometers showing results less than detection limits since at least 2015. Consultant recommendations include sample select site groundwater monitoring wells in October 2021 as part of the semi-annual monitoring event. A report summarizing O&M activities and groundwater analytical results for the second half of 2021 will be submitted to NCDEQ in February 2022. UST Section has no specific directives as this is a low risk incident and could be closed with deed recordation (KEC). |  | FA-13651
96503 | IAR |  | 2021-08-04 | 2021-08-31 |  | Waiting on soil disposal manifest before approving. |  | FA-92603
96504 | Other |  | 2020-11-04 | 2020-11-04 | 2020-11-04 | Email notification. |  | WS-96119
96505 | OTH |  | 2020-11-04 | 2020-11-04 | 2020-11-04 | Email |  | WS-96120
96506 | OTH |  | 2020-11-04 | 2020-11-04 | 2020-11-04 | Email |  | WS-96121
96507 | OTH |  | 2020-11-28 | 2020-11-28 | 2020-11-28 |  |  | WS-96122
87298 | RMR |  | 2021-08-26 | 2021-09-01 | 2021-09-01 | O&M period January - June 2021. During the current reporting period, LNAPL was not detected in any monitoring well associated with Incident #87298. Absorbent socks previously installed in EW-1 were removed during the reporting period to address the trace amount LNAPL present. Approximately 0.38 gallons were removed from EW-1 via absorbent socks throughout the reporting period. Between 12/20/2020 and 6/30/2021, the system run time was approximately 66%. Downtime was associated with a cracked compressor radiator and replacement. The pond aerator has the option of operating from a separate regenerative blower during extended compressor downtime and was operational for 100% of the time that the compressor was offline. Worst case groundwater analytical was MW-2R; 3200J ug/l Benzene, 1,780 ug/l Ethylbenzene, 1,140 ug/l Toluene, 1.500 ug/l MTBE & 869 ug/l Naphthalene. Risk currently intermediate due to a reported surface water body, of which KEC has requested additional data on. On 6/16/2021, three stream guage was installed within the surface water feature. Since the gauges were installed towards the end of the reporting period, additional data is needed to draw any conclusions regarding the nature of the surface water feature. Remediation system goals detailed in the CAP are being met for Incident # 87298. The next semi-annual groundwater sampling event will occur in October 2021. A report summarizing O&M activities, groundwater analytical results, and LNAPL recovery data for the second half of 2021, will be submitted during February 2022. |  | FA-88174
95989 | 90DAY |  | 2021-08-20 | 2021-09-01 | 2021-09-01 |  |  | WA-92889
92463 | MRP |  | 2021-08-26 | 2021-09-01 | 2021-09-01 | Groundwater monitoing event on 5/4/2021. LNAPL was not detected in any monitoring well associated with Incident # 92463. MW-105 represents worst case with results showing 3,460 ug/l Benzene, 10,700 ug/;l Toluene, 8.7800 ug/l Xylenes & 375 ug/l Naphthalene, among other VOCs. Stream gauges were installed toward the end of the reporting period so conclusions regarding the surface water feature adjacent to the site could not be drawn yet. KEC requested better disposition data regarding this feature for risk classification purposes. Recommendations are to continue semi-annual monitoirng and the next report will be during February 2022, combined again with #8/7298 (same parcel). |  | FA-92506
0 | OTH |  | 2021-08-09 | 2021-09-02 | 2021-09-02 | spill contain on asphalt and did not impact soil - closed with a memo to file |  | FA-92604
85769 | MRP |  | 2021-07-23 | 2021-09-02 | 2021-09-02 |  |  | FA-85769
96091 | IAR |  | 2021-08-10 | 2021-08-10 | 2021-08-10 | LSA req 9/7 |  | MO-88836
96510 | OTH |  | 2021-05-03 |  |  | Phase II ESA received in WiRO |  | WI-95979
96510 | IAR |  | 2021-08-25 |  | 2021-09-07 | Soil above Residential MSCC's and GW above 2L, site ranked as low-risk |  | WI-95979
95201 | FPRS |  | 2021-09-01 | 2021-09-01 | 2021-09-07 |  |  | WS-88361
96615 | OTH |  | 2021-09-08 | 2021-09-08 | 2021-09-08 | NRC Report. |  | WA-92941
96513 | IAR |  | 2021-08-18 | 2021-08-18 | 2021-08-18 |  |  | MO-88846
96097 | SCP |  | 2021-05-25 | 2021-09-10 | 2021-09-10 |  |  | WS-96096
92573 | IAR |  | 2021-09-10 | 2021-09-10 | 2021-09-10 | Sealed IAR Report either resubmitted or submitted for the first time even though report is dated 9/2/2016. 200 gallon AST leaked. 4.08 tons of soil removed. Samples collected were above soil to gw, Site soils resampled and were below . |  | RA-92601
96122 | DR |  | 2021-09-07 | 2021-09-10 | 2021-09-13 | signed NRP and issued Conditional NFA |  | WA-92935
96518 | LET |  | 2021-08-26 | 2021-09-14 |  | NCVA RR fuel release |  | WA-92942
95654 | SCH |  | 2021-09-09 |  |  | Addendum to earlier Site Check Report (called IAR in title) to include soil sample results from Area B at the back of the parcel. Soils <TPH AL in Area B. |  | WS-95891
95665 | SCH |  | 2021-09-09 | 2023-09-28 |  | Addendum to earlier Site Check to include soil sample results from Area B at the back of the parcel. 95654 Area B soil samples <TPH AL. |  | WS-95903
96519 | 20DAY |  | 2021-09-14 | 2021-09-16 | 2021-09-16 | 35 gal of hydrulic fluid release. S < AL. 09/16/2021, JFM/// |  | RA-92929
95827 | MRP |  | 2021-08-31 | 2021-09-03 | 2021-09-08 | August 2021 Monthly Report |  | MO-88795
96051 | DR |  | 2021-08-31 | 2021-08-31 | 2021-08-31 |  |  | MO-88828
96142 | IAR |  | 2021-09-13 | 2021-09-21 | 2021-09-21 |  |  | WS-96110
96520 | UST62 |  | 2021-09-13 | 2021-09-13 | 2021-09-13 |  |  | WS-96127
96520 | IAR |  | 2021-09-13 | 2021-09-21 | 2021-09-21 |  |  | WS-96127
96521 | UST62 |  | 2021-09-20 | 2021-09-21 | 2021-09-21 |  |  | WS-96128
96521 | IAR |  | 2021-09-20 | 2021-09-21 | 2021-09-21 |  |  | WS-96128
96523 | UST62 |  | 2021-09-20 | 2021-09-20 | 2021-09-20 |  |  | WS-96130
96523 | IAR |  | 2021-09-20 | 2021-09-21 | 2021-09-21 |  |  | WS-96130
96522 | UST62 |  | 2021-09-16 | 2021-09-16 | 2021-09-16 |  |  | WS-96129
96058 | IAR |  | 2021-08-30 | 2021-08-30 | 2021-08-30 |  |  | MO-88829
96524 | IAR |  | 2021-09-20 | 2021-09-22 | 2021-09-22 | Farm AST removed in past. Post excavation soil < AL. 09/22/2021, JFM/// |  | RA-92930
96525 | OTH |  | 2021-09-16 |  |  | Hertford Co EMA Rpt on Trucking Accident EEM Bud Pridgeon on site , booms and pads, RP Outlaw Trucking would not sign the spill response paperwork. |  | WA-92943
96526 | UST62 |  | 2021-09-22 | 2021-09-23 |  |  |  | WA-92944
96128 | NRP |  | 2021-09-10 | 2021-09-10 | 2021-09-10 | Filed 9/10/21. Book 3639, Pages 2978-2981. |  | WS-96100
96128 | PN |  | 2021-09-23 | 2021-09-23 | 2021-09-23 |  |  | WS-96100
96529 | IAR |  | 2021-09-24 | 2021-09-24 | 2021-09-24 |  |  | MO-88849
96530 | IAR |  | 2021-09-01 | 2021-09-15 | 2021-09-24 |  |  | MO-88850 | 2021-09-24
96122 | PN |  | 2021-09-23 | 2021-09-23 | 2021-09-24 | Rec'vd copy of filed NRP and proof of Public notice. Issued final NFA |  | WA-92935
7694 | RMR |  | 2021-09-16 | 2021-09-27 | 2021-09-27 |  |  | WS-7694
96012 | IAR |  | 2021-09-22 | 2021-09-22 | 2021-09-22 |  |  | WS-96068
96535 | IAR |  | 2021-08-16 | 2021-09-23 | 2021-09-27 | IAR (8/16/2021, Mineral Springs Environmental): July 12 &14, 2021- approx. 93.98 tons of impacted soil excavated. Final excavation dimensions approx. 12 ft W x 27 ft L x 6 ft D. No water present in excavation. Post-excavation soil samples collected from sidewalls and floor did not exhibit VOCs > STG MSCCs. Closing w/ NFA. -SKP// |  | RA-92918
95998 | LSA2 |  | 2021-09-28 | 2021-09-30 | 2021-09-30 | No respectors were found during the receptor survey. Four (4) monitoring wells installed during LSA activities. Soil samples were collected during the installation of mws. Soil comtamination was detected above soil-to-gw MSCCs but below residential. Groundwater contamination above 2L standards was detected in MW-4 but it appears to be from an offsite source. |  | RA-92897
96532 | IAR | 2021-04-12 | 2021-09-22 | 2021-09-28 | 2021-09-28 | 1/11/21 Fuel delivery overfill event, reported 50-gallons of diesel released. Overland flow across concrete apron to storm drain. Once in the storm drain, diesel traversing in the subsurface piping approximately 405 feet to a 2,723 square foot stormwater retention pond. Emergency reponse and cleanup initiated approximately 2-3 hours after discovery. Sppedy-Dry was used to clean apron, absorbant booms were deployed in manways, storm drain effluent, and in retention pond, and absordant pads were used in accessible portions of the stormwater drain. The Initial Abatement Report (dated 9/20/21), was received by ARO on 9/22/21. |  | AS
95937 | OTH |  | 2021-09-23 | 2021-09-28 | 2021-09-28 | Sampling report. No detections in surface water. Soil resample still contains p-Isopropyltoluene above soil-to-groundwater MSCCs but C9-C22 aromatics are now below soil-to-groundwater MSCCs. |  | WS-96043
96533 | 20DAY |  | 2021-09-27 | 2021-09-28 | 2021-09-28 | Post exca. Soil < AL. 09/29/2021, JFM/// |  | RA-92933
96537 | LSA2 |  | 2021-08-30 | 2021-09-30 | 2021-09-30 | The warehouse located in the northeastern portion of the Site is approximately 28,094 square feet and occupied by Jerico Performance Products, a vehicle transmission design, manufacturing, and repair facility. During initial Phase II ESA activities conducted at the Site in March 2021, Concord Engineering and Surveying, Inc. (CESI) collected soil samples B-1 (5-6 ft) and B-2 (5-6 ft) adjacent to two sumps that receive used coolant, machine oil, and other waste fluids generated in a machine shop. Soil analytical results indicate that diesel-range total petroleum hydrocarbons (TPH-DRO) were detected in samples B-1 and B-2 at concentrations of 116 mg/kg and 124 mg/kg, respectively, which are slightly above the North Carolina Department of Environmental Quality (DEQ) Action Level of 100 mg/kg. No volatile organic compounds (VOCs) were detected at concentrations above DEQ soil-to-water, residential, or industrial/commercial MSCCs. In July 2021, H&H performed additional Phase II ESA soil sampling activities at the Site to further evaluate potential impacts from the machine shop sumps. One soil sample from each boring at a depth of 5-6 ft bgs to further evaluate soil impacts below the estimated base of the sumps and at the depth of samples B-1 and B-2. H&H also collected two exterior soil samples in undeveloped areas at the Site to establish Site specific background concentrations for naturally occurring metals. Background soil sample HHBG-1 was collected from 5-6 ft bgs in the northwest corner of the Site, and background soil sample HHBG-2 was collected from 5-6 ft bgs in the southeast corner of the Site. No SVOCs, EPH, or VPH were detected above the laboratory reporting limits in soil samples HHSB-1 or HHSB-2, which were collected adjacent to the two machine shop sumps. Chromium (up to 8.2 mg/kg) was detected in samples HHSB-1 and HHSB-2 at concentrations above the residential and industrial/commercial MSCCs of 1.32 mg/kg and 6.54 mg/kg, respectively. However, the detected concentrations are generally consistent with Site-specific background concentrations and below the average published background concentration of 65 mg/kg for North Carolina soils. Lead (up to 8.9 mg/kg) was detected in samples HHSB-1 and HHSB-2 at concentrations below the most stringent MSCC (i.e., soil-to-water) of 270 mg/kg and consistent with Site-specific and published regional background levels. Based on the soil sampling results, the detected chromium and lead concentrations are likely naturally occurring. |  | MO-88852
96538 | IAR |  | 2021-09-10 | 2021-09-29 | 2021-09-29 |  |  | MO-88854
10042 | DR |  | 2021-09-29 |  |  | NRP filed on site soil and GW in deed book 5572, pages 244-249 |  | WI-88154
10042 | PN |  | 2021-09-29 |  |  | NFA |  | WI-88154
92024 | OTH |  | 2021-09-30 | 2021-09-30 | 2021-09-30 | 1st qtr report and 2nd qtr. report Gravity system still working. Recommend keep using it average about 2 gallons per minute |  | RA-92024
92080 | RMR |  | 2021-10-01 | 2021-10-01 | 2021-10-01 | Free product was detected in monitoring well MW-14 and was also detected in well MW-6 during both the February and August, 2020 sampling events [Note: manual free product recovery activities are currently being performed on a monthly basis and AFVRs on an approximate semi-annual basis; these will be documented in a separate report.recommend the following: • Installation of monitoring wells to more accurately define the extent of free product on the water table and the presence of petroleum COCs at the site. Particularly in the area of well MW-6, these wells may also be used to help recover free product from the water table; • Continued free product recovery semi-annually using AFVR and periodically (as needed) using manual methods; • Continued semi-annual sampling of the monitoring wells on site to monitor contaminant plume movement and to provide more data on which to base a Corrective Action Plan, |  | RA-92087
92080 | RMR |  | 2021-10-01 | 2021-10-01 | 2021-10-01 | covers Feb. to August 2021. Installation of monitoring wells to more accurately define the extent of free product in the water table and the presence of petroleum COCs at the site. Particularly in the area of well MW-6, these wells may also be used to help recover free product from the water table; • Continued free product recovery, semi-annually, using either AFVR or manual methods, as needed; • Continued semi-annual sampling of the monitoring wells on-site to monitor contaminant plume movement and to provide more data on which to base a Corrective Action Plan, |  | RA-92087
96061 | OTH |  | 2021-10-01 | 2021-10-01 | 2021-10-01 | MW abandonment record. |  | FA-92594
92650 | RMR |  | 2021-10-05 | 2021-10-06 | 2021-10-06 | System no longer effective and indoor air calculations show air is below standards for non-residential worker and carcinogenic. No FP. Requests closing incident with soil and GW NRP (already filed) and this report includes public notice. Can close incident |  | RA-92678
96539 | OTH |  | 2021-10-06 |  | 2021-10-06 | Initial Assessment Report |  | MO-88855
96522 | IAR |  | 2021-10-05 | 2021-10-06 | 2021-10-06 | A concrete slab was encountered one feet bgs while contaminated soil was being excavated. Samples were collected at the soil concrete interface along the lateral edge of the impacted area. All samples were below action level except one TPH-DRO sample of 100.6 ppm which we considered at the action level and no further work was requested. |  | WS-96129
96540 | IAR |  | 2021-09-13 | 2021-10-07 | 2021-10-07 | Around 3:00 pm on April 20, 2021, an unknown machinal issue ignited an engine fire on a soil and bark front-end loader at the Garrick/Tarheel Bark facility. The front-end loader equipment was sitting within a mulch covered roadway. 14.41 tons of diesel impacted mulch/soil was removed from the site. On May 25, 2021 soil analytical results were received from Access Analytical indicating TPH GRO results of 24 mg/Kg and TPH DRO of 1800 mg/Kg which were reported above NCDEQ regulatory limits. NCDEQ indicated additional soils would need to be removed. On June 23, 2021, additional soils, totaling 10.2 tons, were removed from the spill area. 2 additional confirmation soil samples (Sample #2 and background). Sample #2 was collected within the soil excavation pit. The background sample was collected approximately 100 feet south and up-gradient of the excavation pit. On July 8, 2021, soil analytical results received from Access Analytical indicated that no detectable TPH GRO or TPH DRO was present in sample #2 and the background sample contained no detectable TPH GRO, but did contain 21 mg/kg TPH DRO. |  | MO-88856
96541 | OTH |  | 2021-10-07 |  | 2021-10-11 | Soil Remediation Report |  | MO-88857
96543 | UST62 |  | 2021-10-07 | 2021-10-07 | 2021-10-07 |  |  | WS-96132
95827 | MRP |  | 2021-09-30 | 2021-10-04 | 2021-10-04 | September 2021 Monthly Report |  | MO-88795
95827 | OTH |  | 2021-10-08 |  |  | Appended Soil Delineation Sampling Results |  | MO-88795
91099 | FPRS |  | 2021-09-29 | 2021-10-13 | 2021-10-13 | Measurable accumulation of FP not detected in MW-6 since Aug. 2020 and estimated volume recovery of 0.75 gallons since May 2020. Consultant request transition to semi-annual gauging and product recovery with FPRRs submitted annually in Sept. of each year. Request was not approved and recommended to continue on the sampling schedule until Sept. 2022 of which time a new review of the data will be conducted for consideration |  | MO-88260
95201 | FPRS |  | 2021-09-30 | 2021-09-30 | 2021-09-30 |  |  | WS-88361
96095 | 20DAY |  | 2021-10-07 | 2021-10-08 | 2021-10-08 |  |  | WS-96094
92650 | PN |  | 2021-10-05 |  |  |  |  | RA-92678
96544 | OTH |  | 2021-09-27 | 2021-10-15 | 2021-10-15 | Spill complaint NRC#1317600. Approx. 10-12 gallons spilled onto metal cover on ground. Remediated, closed out. |  | AS-88503
96545 | PN |  | 2021-10-15 | 2021-10-19 | 2021-10-19 | Received receipts of the Public Notification which listed incident # 96121, unfortunately RAST PIRF didn't save/work. Incident #96545 assigned 10/19/21. |  | AS-88496
96134 | IAR |  | 2021-09-24 | 2021-10-20 | 2021-10-20 | 64.85 tons of impacted soil excavated. Post-excavation samples were below TPH action levels except one which was below soil-to-groundwater MSCCs when further analyzed |  | WS-96102
96546 | OTH |  | 2021-10-19 |  |  | 24-Hour Notice |  | WI-95980
0 | OTH |  | 2021-10-15 | 2021-10-15 | 2021-10-15 | Spill occurred 10/8/21 from tanker filling USTs. Estimated 15-gallons. The impact was entirely to pavement, and was promptly absorbed and the absorbent placed in drums by STAT, who confirmed that the spill had not affected drains or water. Clean up was immediate. Case Closed out. |  | AS-88504
96549 | UST62 |  | 2021-09-23 | 2021-10-22 | 2021-10-22 |  |  | WS-96133
96549 | IAR |  | 2021-09-23 | 2021-10-22 | 2021-10-22 |  |  | WS-96133
96550 | UST62 |  | 2021-10-07 | 2021-10-22 | 2021-10-22 |  |  | WS-96134
96550 | IAR |  | 2021-10-07 | 2021-10-22 | 2021-10-22 |  |  | WS-96134
96548 | IAR |  | 2021-09-20 | 2021-10-21 | 2021-10-22 | Minor AST Release detected (105 mg/kg DRO). 8.33 tons removed. Confirmatory SW & PB all < MSCCs. TPH SSs near 2 orphaned USTs both below AL. NFA after IAA. |  | WA-92946
96551 | OTH | 2021-10-25 | 2021-10-25 |  |  | WAKE COUNTY FIRE SERVICES, ENVIRONMENTAL SERVICES REFERRAL. See Comments. 10/26/2021, JFM/// |  | RA-92934
96490 | DR |  | 2021-10-18 | 2021-10-18 | 2021-10-18 | Book 8526 Pages 2543-2546 |  | WS-96113
3278 | RMR |  | 2021-10-18 | 2021-10-18 | 2021-10-19 |  |  | WS-3278
96552 | OTH |  | 2021-09-22 | 2021-09-22 | 2021-09-22 |  |  | WS-96135
18989 | OTH |  | 2021-09-30 | 2021-09-30 | 2021-09-30 | Surface water sampling; copy of report to WR |  | MO-18989
18989 | FPRS |  | 2021-09-30 | 2021-09-30 | 2021-09-30 |  |  | MO-18989
0 | OTH |  | 2021-10-21 | 2021-10-27 | 2021-10-27 | UST-62 Form received 10/21/21. Hydraulic oil release less than reportable spill quantity. Immediate action taken to stop leak and remove petroleum affected soil. No Incident Number assigned |  | AS-88506
96553 | UST62 |  | 2021-09-20 | 2021-09-20 | 2021-09-20 |  |  | WS-96136
91568 | IAR |  | 2020-09-02 | 2020-09-15 | 2020-09-15 |  |  | MO-88773
91568 | SCR |  | 2021-05-19 | 2021-05-25 | 2021-05-25 |  |  | MO-88773
91568 | OTH |  | 2021-08-01 | 2021-08-16 | 2021-08-16 | surface water sampling |  | MO-88773
91568 | OTH |  | 2021-09-09 |  |  | NFA letter from DWR |  | MO-88773
15004 | MRP |  | 2021-10-13 | 2021-10-29 | 2021-10-29 |  |  | WS-15004
0 | OTH |  | 2021-11-01 | 2021-11-01 | 2021-11-01 | motor vehicle collision involving a tractor trailer that had a damaged saddle tank. 11/01/2021, JFM |  | RA-92935
0 | IAR | 2021-11-01 | 2022-04-14 | 2022-04-18 | 2022-04-18 | Post exc soil < AL. 04/18/2022, JFM |  | RA-92935
96555 | IAR |  | 2021-10-05 | 2021-10-27 | 2021-10-27 |  |  | MO-88858
95201 | FPRS |  | 2021-10-29 | 2021-10-29 | 2021-10-29 |  |  | WS-88361
91568 | OTH |  | 2020-11-02 |  |  | UST NFA |  | MO-88773
96559 | 20DAY |  | 2021-11-03 | 2021-11-04 | 2021-11-04 | Southern Well Drilling (SWD) rig began to burn as it was installing a water well at 20 Ansley Drive in Zebulon, North Carolina. 5-10gallons Hydraulic oil. Post Exca. Soil < AL. 11/04/2021, JFM/// |  | RA-92936
18046 | MRP |  | 2021-10-29 |  | 2021-11-04 | No surface water standards above 10x2B, ranked low-risk |  | WI-88162
96560 | OTH |  | 2021-11-03 | 2021-11-04 | 2021-11-04 | AST Removal And Soil Excavation Report , Post Exca. Soil < AL. 11/04/2021, JFM/// |  | RA-92937
12229 | RMR |  | 2021-10-04 | 2021-10-27 | 2021-10-27 |  |  | WA-12229
0 | OTH |  | 2021-11-03 | 2021-11-05 | 2021-11-05 | UST-62, portible diesel AST, spilled ~40gal. 11/05/2021, JFM/// |  | RA-92938
95122 | RMR |  | 2021-09-30 | 2021-11-08 | 2021-11-08 | September 2021 NAPL recovery event. NAPL decreased in N7 from 0.20' to 0.03' after recovery event and NAPL decreased in N8 from 0.05' to 0.02'. 40 gallons NAPL and 15 gallons petroleum impacted groundwater recovered from N7 and N8. Cumulative total recovered is now 28,938 gallons. |  | WS-88269
96563 | OTH |  | 2021-10-08 | 2021-11-01 | 2021-11-08 |  |  | WS-96137
92024 | DR |  | 2021-09-28 | 2021-09-28 | 2021-09-28 | GW-only NRP & plat. Plat recorded 9/29/21 on page 1716 in Map Book 2021. NRP recorded 9/29/21 on pp. 2487-2491 in Book 18720. Copy of recorded NRP and plat received 11/8/21. -MRP// | 2021-09-29 | RA-92024
92024 | PN |  | 2021-11-08 | 2021-11-09 | 2021-11-09 |  |  | RA-92024
18989 | OTH |  | 2021-10-12 | 2021-11-05 | 2021-12-01 | FP CAP |  | MO-18989
95827 | MRP |  | 2021-10-30 | 2021-11-04 | 2021-11-12 | October 2021 Monthly Report |  | MO-88795
95827 | CSAA |  | 2021-10-30 | 2021-11-10 |  |  |  | MO-88795
0 | OTH |  | 2021-11-11 | 2021-11-12 | 2021-11-15 | NATIONAL RESPONSE CENTER Incident Report # 1321757 Incident Type: VESSEL Incident Cause: EQUIPMENT FAILURE Affected Area: CEDAR CLIFF LAKE Incident occurred on 11-NOV-21 at 12:15 local incident time. Affected Medium: WATER / CEDAR CLIFF LAKE |  | AS-88510
96565 | 20DAY |  | 2021-11-12 | 2021-11-15 | 2021-11-15 | Truck saddle tanks rupture. Soil < AL. 11/15/2021, JFM/// |  | RA-92939
0 | OTH |  | 2015-01-04 | 2015-01-04 | 2015-01-04 | Letter. Estimated 40 gal lube oil was released from locomotive and cleaned up. |  | WS-88546
96568 | IAR |  | 2021-10-18 | 2021-11-16 | 2021-11-16 |  |  | FA-92613
95904 | CSAS |  | 2021-11-05 | 2021-11-15 | 2021-11-16 |  |  | RA-92877
96561 | IAR | 2021-11-05 | 2021-11-17 | 2021-11-17 | 2021-11-17 | . A small transport tank owned by Gilbane Building Company is being used to contain diesel fuel for onsite equipment. ~40-60gal diesl. Post excav. Soil < AL 11/17/2021, JFM/// |  | RA-92938
92553 | RMR |  | 2021-11-17 | 2021-11-19 | 2021-11-19 | A groundwater monitoring event was conducted September 27-29, 2021. Site monitoring wells MW-1 through MW-6, MW-9, MW-10, and MW-1' through MW-8' (MW-1' through MW-8' are located on the adjacent property to the west REDAWG, LLC). 2L standards were exceeded in sorce area monitoring wells MW-2, MW-3 and MW-3' and in downgradient wells MW-1' and MW-2'. Non-petroleum detections above 2L standards were found in several monitoring wells MW-1, MW-4 through MW-6, MW-9, MW-10, and MW-4' through MW-8'. |  | RA-92580
96570 | OTH |  | 2021-11-15 | 2021-11-15 | 2021-11-15 | 24 Hour Report submitted. Spill in mine of less than 50 gallons. Soil excavated immediately. CofA requested. It was decided to load the contaminated soil onto roll off containers to be hauled for disposal at First Piedmont in Virginia. The area where the spill occurred will eventually be minded through, therefore no samples were required. |  | WA-92947
96571 | IAR |  | 2021-11-03 | 2021-11-24 | 2021-11-24 | LSA requested 11/29 |  | MO-88860
95998 | PN |  | 2021-11-29 | 2021-11-30 | 2021-11-30 |  |  | RA-92897
96572 | OTH |  | 2021-11-23 | 2021-11-29 | 2021-11-29 | UST-62 form submitted |  | AS-88512
92701 | SCR |  | 2021-11-24 | 2021-12-01 | 2021-12-01 | Used UVF to excavate 272.8 tons of roadbed gravel and subgrade soil. 160 tons of asphalt was removed. Ran 87 soil samples and ran 11 for risk based. One soil sample had s-to-gw exceedances but none had residential exceedances. No GW in pit. Ran GW again and GW had no hits above 2L. CNFA sent 12/2/2021. Need public notice to close incident |  | RA-92729
95867 | LET |  | 2021-11-09 | 2021-11-29 | 2021-12-01 | Will request 2 sampling events, spaced for semi-annual, update to excavation map with revision to parcel boundaries, and water level measurements taken after water has had time to recharge. Water levels in this report were at 9.5 FT BGS which is in the clay layer. Possible that water level measurements were not indicative of groundwater level. - RLO |  | FA-92563
5335 | RMR |  | 2001-12-01 |  |  |  |  | RA-5335
5335 | RMR |  | 2021-12-01 | 2021-12-01 | 2021-12-01 | benzene remains right above 2L @ 1.8 in DW-1 but NRP statute still complicating closure due to the fact that RP does not own property. |  | RA-5335
96573 | UST62 |  | 2021-11-24 | 2021-11-24 | 2021-11-24 |  |  | WS-96138
96573 | IAR |  | 2021-11-24 | 2021-12-29 | 2021-12-29 | 35.73 tons of contaminated soil excavated. Confirmation samples were below TPH action levels. |  | WS-96138
96499 | IAR | 2021-08-30 | 2021-11-10 | 2021-11-18 | 2021-11-22 |  |  | WS-96118 | 2021-09-30
5067 | RMR |  | 2021-11-04 | 2021-11-22 | 2021-11-22 |  |  | WS-5067
15096 | MRP |  | 2021-11-30 | 2021-12-03 | 2021-12-03 | NAPL thickness in RW-1 increased from 0.09 feet to 0.19 feet. Low flow peristaltic pumping removed 12 gallons of NAPL and 25 gallons of impacted groundwater for a total historical recovery of 2,084 gallons of NAPL and 5,676 gallons of hydrocarbon impacted groundwater. MW-1 naphthalene at 7.9 ug/L and MW-4 naphthalene at 10.6 ug/L. MW-9A had an decrease in tetrachloroethene from 1.39 ug/l to 1.20 ug/l. |  | WS-15096
96574 | IAR |  | 2021-08-12 | 2021-12-06 | 2021-12-06 | Impacted soils beneath and in front of house as a result of AST release. Clean Green mobilized. Per the conclusions in the submitted report, "Laboratory analysis of post-excavation soil samples (OE-1 through OE-18 and SS-19) reported select petroleum-related compounds at concentrations above the laboratory reporting limits, however, were not exceedance of their applicable MSCCs. |  | RA-92940
96575 | IAR |  | 2021-12-01 | 2021-12-06 | 2022-02-08 | Requesting additional informaiton - limitations to excavation, statement on vapor consideration, receptor survey (due to delay in excavation). Acknowledgement letter to be sent with 2L language for reference. - Revised report received 2/3/2022. |  | WI-95982
96543 | LSA1 |  | 2021-11-29 | 2021-12-03 | 2021-12-06 | 57.67 tons of soil excavated. Soil samples above soil to groundwater MSCCs but below residential MSCCs. Groundwater above 2L but below GCLs. |  | WS-96132
95201 | FPRS |  | 2021-12-01 | 2021-12-02 | 2021-12-02 |  |  | WS-88361
96576 | IAR |  | 2021-11-24 | 2021-12-06 | 2021-12-06 |  |  | MO-88861
96578 | IAR |  | 2021-11-16 |  |  | Soil excavation completed, NFA. |  | WI-88649
95857 | IAR |  | 2021-06-10 | 2021-12-06 | 2021-12-06 | Sent a clean NFA. |  | WS-96019
96046 | IAR |  | 2021-08-02 | 2021-08-02 |  | Need to know if PFAS were contained in the fire fighting foam that was used, The Safety Data Sheet for the AFFF fire fighting foam used indicates that the AFFF contains PFAS. |  | WS-96080
96046 | LSA1 |  | 2021-10-12 | 2021-12-07 |  | The Safety Data Sheet for the AFFF fire fighting foam used indicates that the AFFF contains PFAS. Letter sent of requested additional sampling and analysis needed. |  | WS-96080
96579 | OTH |  | 2021-12-07 | 2021-12-07 | 2021-12-08 | UST-62 form rec'd. STAT on-site - cleaned up all petroluem impacted areas. |  | AS-88513
92353 | RMR |  | 2021-12-03 | 2021-12-08 | 2021-12-08 | Groundwater monitoring event conducted 11/8/2021. Groundwater was gauaged in MW-1 through MW-7. Depth to water levels ranged from 9.08 ft bls in MW-5 to 16.35ft bls in MW-7. Groundwater samples were collected from mws MW-1 through MW-7. Benzene was the only contaminant detected above 2L. Benzene was found in MW-1 @ 4.6ppb and in MW-3 @45ppb. These were both increases in MW-1 and MW-3 since the last sampling event. Concentrations decreased in MW-2 during this event. |  | RA-92375
93403 | DR |  | 2021-06-02 | 2021-06-02 | 2021-06-02 | NCS signed and conditional NFA issued. |  | WA-89297
93403 | PN |  | 2021-08-06 | 2021-11-23 | 2021-11-23 | Public notice and the copy of the filed NCS recvd. Final NFA issued |  | WA-89297
96581 | OTH |  | 2021-12-08 |  |  | Report of Environmental Services |  | WI-95983
92018 | MRP |  | 2021-12-09 | 2022-02-04 | 2022-02-04 | Groundwater monitoring event was conducted late Sept. - early Oct. 2021. GW depths ranged from 13.18 to 18.21 BGS. GW flow is towards the west. No GCL violations were detected. RRO requesting additional gw sample from MW-4 (previously above GCL for benzne in 2007) and temporary well gw sample to be collected west of MW-4 along the west property line or along the east side of Super Club Road. |  | RA-92018
92024 | NPDES |  | 2021-12-03 | 2021-12-10 | 2021-12-10 |  |  | RA-92024
95827 | MRP |  | 2021-11-30 | 2021-12-06 | 2021-12-10 | November 2021 Monthly Report |  | MO-88795
96590 | CLO | 2021-11-02 | 2021-12-10 | 2021-12-10 |  | 275 gallon AST. Over excavation of contaminated soils. NFA |  | AS-88514
92460 | RMR |  | 2021-12-10 | 2021-12-13 | 2021-12-13 | contaminant concentrations that exceed the NC2L are as follows: Benzene at 1.24 ug/L in SW-3; Acenaphthene at 121 ug/L in SW-2; 2-Methylnaphthalene at 121 ug/L in SW-2; Naphthalene at 6,550 ug/L (method 8260D) and 1,930 ug/L (method 8270E) in SW-2; and Naphthalene at 458 ug/L (method 8260D) and 192 ug/L (method 8270E) in SW-4. Wil conitnue using interceptor trench. Did a few AFVRs and they were not effective. Will look at more aggressive technologies to use with the trench as new property owner wants it cleaned upbecause a large residentil neighborhood is being built. |  | RA-92485
92462 | MRP |  | 2021-11-17 |  | 2021-12-10 |  |  | FA-92499
16494 | RMR |  | 2021-12-14 | 2021-12-14 | 2021-12-14 | AFVR no longer effective. recommends modifying the corrective action approach to utilize an alternative remedial approach in the form of absorbent socks and/or canisters at wells exhibiting LNAPL moving forward. This technology will be utilized going forward and AFVR will be utilized only if the LNAPL thickness exceeds 0.5 feet in wells within the area. |  | RA-92049
96500 | OTH |  | 2021-12-13 |  | 2021-12-14 | Soil Removal Report |  | MO-88845
96581 | OTH |  | 2021-12-14 |  |  | UST-71 CAU080056 issued for the contaminated soil |  | WI-95983
18126 | RMR |  | 2021-07-01 | 2021-07-08 | 2021-07-08 |  |  | WS-18126
96583 | IAR |  | 2021-12-06 | 2024-01-05 | 2024-01-05 | 35.97 tons soil excavated, confirmation sample <AL. |  | WS-96139
96584 | UST62 |  | 2021-11-18 | 2021-11-18 | 2021-11-18 |  |  | WS-96140
96584 | IAR |  | 2021-11-18 |  |  |  |  | WS-96140
96585 | OTH |  | 2021-12-07 | 2021-12-15 | 2021-12-15 | UST-62. city of Raleigh trash truck ruptured a hydraulic fluid line ~20gal. 12/15/2021, JFM/// |  | RA-92941
96587 | UST62 |  | 2021-12-06 | 2021-12-06 | 2021-12-06 |  |  | WS-96141
96587 | IAR |  | 2021-11-26 | 2023-12-01 | 2023-12-01 | Total of 27.15 tons soil excavated from 3 areas onsite, confirmation samples <AL. |  | WS-96141
13884 | RMR |  | 2021-12-07 |  |  | As of the 9/9/2021 site visit, the free-phase product recovery system has collected approximately 125,012 gallons of free-phase product. Since pumps were replaced in the recovery wells following the chemical well cleaning (February 2017), a total of approximately 1,230 gallons of free-phase product has been recovered from RW-01 and RW-03 as of 9/9/2021 (including approximately 150 gallons recovered so far in 2021). During the 12/17/2020 site visit, SR&R Environmental, Inc. removed approximately 1,500 combined gallons of free-phase product and water stored on-site in drums and polyethylene above ground storage tanks. Due to on-going maintenance issues, the existing diaphragm pump in RW-3 was replaced with an electrical submersible pump on 5/18/2021. The pump was installed six inches above the bottom of the recovery well and the water level is maintained by float switches installed inside the recovery well. On 6/9/2021 a flow totalizer was installed to better track extraction rates. Between June 30 and July 1, 2021, trenching was conducted on-site to install a four-inch PVC pipe to serve as secondary containment of the remediation system discharge hoses. The 125-foot-long pipe was installed 8 inches below land surface. Excavation, backfilling and regrading was performed by Stewart’s Environmental Services, Inc. Based on the performance of the electrical submersible pump in RW-3, the diaphragm pump in RW-1 was replaced with the same model electrical pump in September 2021. July 2021 sampling/gauging data showed measured free-phase product in wells/piezometers RW-01 (0.02'), P-47 (0.05'), P-68 (0.06'), and P-81 (0.16'). Benzene and/or naphthalene concentrations are above the 2L GWQS in the groundwater samples from wells/piezometers MW-3, P-16, T-71, P-75, P-77 and P-79. One potable well (WS-1) is located approximately 280 feet west of the source area. The well is in an upgradient direction and all petroleum constituents are below laboratory reporting limits. CATLIN recommends continuing groundwater sampling on an annual basis along with continued operation of the free-phase product recovery system twice a month until such time that free-phase product recovery is significantly diminished, or it can be demonstrated that free-phase product will be sufficiently immobile following cessation of recovery operations. In order to preserve the structural integrity of the 500,000-gallon AST foundation, more aggressive remedial actions may need to be deferred until such time that the AST and containment system can be decommissioned and removed from service. KEC agrees |  | FA-13884
14414 | RMR | 2019-10-24 | 2020-11-30 |  |  | Laboratory analytical results indicate that no petroleum hydrocarbon constituents were detected in the water supply wells sampled. The air sparge trench remediation system was brought on-line in June 1998 to treat shallow groundwater prior to migration off-Site. The air sparge system continues to operate to aid in the removal of benzene and MTBE from groundwater in the vicinity of monitoring wells MW-8 and MW-13. The air sparge trench operated continuously during the reporting period; however, it was shut down approximately two weeks prior to the August 6, 2020 groundwater sampling event to allow for collection of representative groundwater samples. The bio-sparge and bio-venting systems were brought on-line on March 7, 2017 to address soil and groundwater impacts associated with the 2015 diesel fuel releases. The bio-sparge system ran continuously during the reporting period. The bio-venting system ran approximately 75% of the time during the reporting period due to fouling of float switches. Approximately two weeks prior to the August 6, 2020 groundwater sampling event, the bio-sparge and bio-venting systems were shut down to allow for collection of representative groundwater samples. During the February 2020 monitoring event, LNAPL was detected in recovery well SB-6. Benzene was detected above 2L and 2B Standards in monitoring wells MW-13 and MW-24. Detections of benzene in MW-13 and MW-24 are associated with historic releases at the Site. Benzene concentrations in MW-13 have decreased overall since 1998. Aliphatic concentrations exceeded the applicable 2B and 2L standards in MW-24, and Aromatic concentrations exceeded the applicable 2L Standards. Although 2B Surface Water Standards were exceeded in MW-13 and MW-24, any discharge of the groundwater plume to surface water would not likely contravene the surface water standards within the surface water body. During the August 2020 monitoring event, LNAPL was not detected in groundwater beneath the Site. Benzene was detected above 2L and 2B Standards in monitoring well MW-24. C9-C12 Aliphatic concentrations exceeded 2B Standards in MW-24, and C5-C8 Aliphatic concentrations exceeded applicable 2B and 2L standards. C9-C10 Aromatic concentrations and C11-C22 Aromatic concentrations also exceeded the applicable 2L Standards in MW-24. Results of the water supply well sampling indicated an absence of petroleum hydrocarbon constituents in the water supply wells. Colonial will continue to maintain the off-Site POE water treatment systems and continue annual sampling of select water supply wells. |  | MO-14414 | 2020-11-30
14414 | RMR | 2020-11-13 | 2021-10-29 | 2021-11-23 | 2021-11-23 | During the February 2021 monitoring event, Benzene was detected above 2L and 2B Standards in monitoring wells MW-13 and MW-24. Benzene concentrations in MW-13 have decreased overall since 1998. C5-C8 Aliphatic concentrations exceeded the applicable 2B standards in MW-24. Although 2B Surface Water Standards were exceeded in MW-13 and MW-24, any discharge of the groundwater plume to surface water would not likely contravene the surface water standards within the surface water body. During the August 2021 monitoring event, C9-C18 Aliphatic concentrations exceeded 2B Standards in MW-24. C11-C22 Aromatics exceeded the applicable 2L Standard in MW-24, MW-25,and MW-25D. MW-13 was not sampled because the well was submerged under standing water at the time of sampling. Discharge of the groundwater plume to surface water would not likely contravene the surface water standards within the surface water body. Results of the water supply well sampling indicated an absence of petroleum hydrocarbon constituents in the water supply wells with the exception of MTBE, which was detected in the Mauer well (DW-Maurer-Influent) and concentrations below the 2L Standard of 20 μg/L. Colonial will continue to maintain the off-Site POE water treatment systems and Apex will continue annual sampling of select water supply wells. |  | MO-14414 | 2021-10-31
91340 | RMR | 2019-10-24 | 2020-11-30 |  |  | Laboratory analytical results indicate that no petroleum hydrocarbon constituents were detected in the water supply wells sampled. The air sparge trench remediation system was brought on-line in June 1998 to treat shallow groundwater prior to migration off-Site. The air sparge system continues to operate to aid in the removal of benzene and MTBE from groundwater in the vicinity of monitoring wells MW-8 and MW-13. The air sparge trench operated continuously during the reporting period; however, it was shut down approximately two weeks prior to the August 6, 2020 groundwater sampling event to allow for collection of representative groundwater samples. The bio-sparge and bio-venting systems were brought on-line on March 7, 2017 to address soil and groundwater impacts associated with the 2015 diesel fuel releases. The bio-sparge system ran continuously during the reporting period. The bio-venting system ran approximately 75% of the time during the reporting period due to fouling of float switches. Approximately two weeks prior to the August 6, 2020 groundwater sampling event, the bio-sparge and bio-venting systems were shut down to allow for collection of representative groundwater samples. During the February 2020 monitoring event, LNAPL was detected in recovery well SB-6. Benzene was detected above 2L and 2B Standards in monitoring wells MW-13 and MW-24. Detections of benzene in MW-13 and MW-24 are associated with historic releases at the Site. Benzene concentrations in MW-13 have decreased overall since 1998. Aliphatic concentrations exceeded the applicable 2B and 2L standards in MW-24, and Aromatic concentrations exceeded the applicable 2L Standards. Although 2B Surface Water Standards were exceeded in MW-13 and MW-24, any discharge of the groundwater plume to surface water would not likely contravene the surface water standards within the surface water body. During the August 2020 monitoring event, LNAPL was not detected in groundwater beneath the Site. Benzene was detected above 2L and 2B Standards in monitoring well MW-24. C9-C12 Aliphatic concentrations exceeded 2B Standards in MW-24, and C5-C8 Aliphatic concentrations exceeded applicable 2B and 2L standards. C9-C10 Aromatic concentrations and C11-C22 Aromatic concentrations also exceeded the applicable 2L Standards in MW-24. Results of the water supply well sampling indicated an absence of petroleum hydrocarbon constituents in the water supply wells. Colonial will continue to maintain the off-Site POE water treatment systems and continue annual sampling of select water supply wells. |  | MO-88513 | 2020-11-30
91340 | RMR | 2020-11-13 | 2021-10-29 | 2021-11-23 | 2021-11-23 | During the February 2021 monitoring event, Benzene was detected above 2L and 2B Standards in monitoring wells MW-13 and MW-24. Benzene concentrations in MW-13 have decreased overall since 1998. C5-C8 Aliphatic concentrations exceeded the applicable 2B standards in MW-24. Although 2B Surface Water Standards were exceeded in MW-13 and MW-24, any discharge of the groundwater plume to surface water would not likely contravene the surface water standards within the surface water body. During the August 2021 monitoring event, C9-C18 Aliphatic concentrations exceeded 2B Standards in MW-24. C11-C22 Aromatics exceeded the applicable 2L Standard in MW-24, MW-25, and MW-25D. MW-13 was not sampled because the well was submerged under standing water at the time of sampling. Discharge of the groundwater plume to surface water would not likely contravene the surface water standards within the surface water body. Results of the water supply well sampling indicated an absence of petroleum hydrocarbon constituents in the water supply wells with the exception of MTBE, which was detected in the Mauer well (DW-Maurer-Influent) and concentrations below the 2L Standard of 20 μg/L. Colonial will continue to maintain the off-Site POE water treatment systems and Apex will continue annual sampling of select water supply wells. |  | MO-88513 | 2021-10-31
92427 | MRP |  | 2021-12-09 | 2021-12-16 | 2021-12-16 | Groundwater sampling event conducted on 9/20/2021. MW-5 was noted that purge water was odorous and a sheen was observed. Also, during purging of MW-8, free product was observed in the tubing and purge water. Purging continued on these wells and samples were collected. MW-5 showed 3.96 ug/l Benzene, 46.4 ug/ Naphthalene along with aromatics. MW-8 showed C9-C18 Aliphatics at 29,200 ug/l among other EPH/VPH detections. It is suggested that this could be from the small quantity of product detected in the well when purging. Recommendation is continued monitoring of MW-1, MW-4, MW-5, MW-6 & MW-8 while MW-8 may need additional remedial efforts to reduce concentrations of VPH/EPH and remove any measured free product. |  | FA-88464
96589 | OTH |  | 2021-12-15 | 2021-12-16 | 2021-12-16 | WAKE COUNTY FIRE SERVICES ENVIRONMENTAL SERVICES REFERRAL. 12/16/2021, JFM/// |  | RA-92942
96589 | IAR | 2021-12-16 | 2022-03-14 | 2022-03-14 | 2022-03-14 |  |  | RA-92942
86039 | CLO |  | 2021-12-13 | 2021-12-16 | 2022-01-12 | Email sent to the representative for Diversified requesting NRP preparation. Lowered risk to Low from High as a result of the report. Report approved upon receipt/review of soil data.- RLO |  | WI-86039
95827 | OTH |  | 2021-12-17 | 2021-12-17 |  | Residential Soil Vapor Sampling |  | MO-88795
96588 | IAR |  | 2021-12-07 | 2021-12-29 | 2021-12-29 | 35.07 tons of contaminated soil excavated. Confirmation samples were below TPH action levels |  | WS-96142
14414 | RMR | 2020-11-13 | 2021-10-29 | 2021-11-23 | 2021-11-23 | During the February 2021 monitoring event, Benzene was detected above 2L and 2B Standards in monitoring wells MW-13 and MW-24. Benzene concentrations in MW-13 have decreased overall since 1998. C5-C8 Aliphatic concentrations exceeded the applicable 2B standards in MW-24. Although 2B Surface Water Standards were exceeded in MW-13 and MW-24, any discharge of the groundwater plume to surface water would not likely contravene the surface water standards within the surface water body. During the August 2021 monitoring event, C9-C18 Aliphatic concentrations exceeded 2B Standards in MW-24. C11-C22 Aromatics exceeded the applicable 2L Standard in MW-24, MW-25, and MW-25D. MW-13 was not sampled because the well was submerged under standing water at the time of sampling. Discharge of the groundwater plume to surface water would not likely contravene the surface water standards within the surface water body. Results of the water supply well sampling indicated an absence of petroleum hydrocarbon constituents in the water supply wells with the exception of MTBE, which was detected in the Mauer well (DW-Maurer-Influent) and concentrations below the 2L Standard of 20 μg/L. Colonial will continue to maintain the off-Site POE water treatment systems and Apex will continue annual sampling of select water supply wells. |  | MO-14414 | 2021-10-31
14414 | RMR |  | 2017-05-05 | 2017-05-11 | 2017-05-11 |  |  | MO-14414
96591 | OTH |  | 2021-12-20 | 2021-12-20 | 2021-12-20 | Letter to DM International from Stokes County stating that they cleaned up the spill. |  | WS-96143
95241 | OTH |  | 2021-12-17 | 2021-12-20 | 2021-12-20 | Subsurface Soil Findings report dated 12/17/21. Chromium III and VI results are below soil-to-groundwater MSCCs; however, acetone and MEK are above soil-to-groundwater MSCCs and after review of laboratory QA/QC data, cannot be attributed to laboratory contaminants. An LSA is needed. A NORR needs reissued to the RP. |  | WS-88401
96594 | UST62 |  | 2021-12-20 | 2021-12-20 | 2021-12-20 |  |  | WS-96144
96596 | UST62 |  | 2021-12-15 | 2021-12-15 | 2021-12-15 |  |  | WS-96145
95241 | NORR |  | 2021-12-22 | 2021-12-22 | 2021-12-22 | LSA NORR |  | WS-88401
16971 | RMR |  | 2021-11-24 |  | 2021-12-28 |  |  | WI-16971
96588 | UST62 |  | 2021-12-07 | 2021-12-07 | 2021-12-07 |  |  | WS-96142
96597 | 20DAY |  | 2021-12-23 | 2022-01-03 | 2022-01-03 | Hydraulic Line failure. ~ 70gal. 01/03/2022, JFM/// |  | RA-92943
96598 | 20DAY |  | 2021-12-23 | 2022-01-03 | 2022-01-03 | Vehicle hydraulic fluid reservoir. ~20gal. 01/03/2022, JFM/// |  | RA-92944
96599 | OTH |  | 2022-01-03 | 2022-01-03 | 2022-01-03 | National Response Center EOC report email. Tanker truck fuel tank hit during crash. Approx 30 gallons of diesel in soil along I-40 West bound around MM54. Diesel went into ditch and into storm pipe to creek. Abosorbent pads and booms placed in ditch and creek. Soil will be excavated today (1/3/22 or tomorrow) per environmental response team (CURA Emergency Services). |  | AS-88515
16624 | MRP |  | 2021-12-03 |  | 2022-01-03 | FP in PM-1A reported at less than 6 inches. Above 2L in PM-2, PM-3 and PM-5 |  | WI-88131
96543 | DR |  | 2021-12-31 | 2022-01-03 | 2022-01-03 | Filed 12/29/2021. Book 1795, pages 300-304 |  | WS-96132
96490 | PN |  | 2021-12-21 | 2021-12-22 | 2021-12-22 |  |  | WS-96113
96600 | ESA |  | 2021-11-12 |  |  |  |  | WS-96146
96601 | IAR |  | 2022-01-05 | 2022-01-05 | 2022-01-05 | (2) 1,000-gallon Diesel Fuel ASTSystems. Post excav soil < AL & GW > AL. DR for GW only.. 01/05/2022, JFM/// |  | RA-92945
96601 | DR | 2022-01-05 | 2022-02-17 | 2022-02-17 | 2022-02-17 | For GW only. 01/05/2022, JFM/// NRP recorded 2/23/22 on pp. 1263-1266 in Book 18929. Copy of filed NRP received 2/28/22. -MRP// | 2022-02-23 | RA-92945
95869 | IAR |  | 2021-12-15 | 2021-12-20 | 2021-12-20 |  |  | WS-96021
92701 | PN |  | 2022-01-04 |  |  |  |  | RA-92729
96600 | UST61 |  | 2021-11-12 | 2021-11-12 |  |  |  | WS-96146
96600 | UST62 |  | 2022-01-05 | 2022-01-05 | 2022-01-05 | Submitted to replace UST-61 |  | WS-96146
96602 | IAR |  | 2022-01-04 | 2022-01-04 | 2022-01-04 |  |  | WS-96147
96602 | UST62 |  | 2022-01-04 | 2022-01-04 | 2022-01-04 |  |  | WS-96147
96604 | OTH |  | 2021-12-14 | 2022-01-05 | 2022-01-05 | 24 Hour Report |  | WA-92948
96604 | OTH |  | 2021-12-14 | 2022-01-05 | 2022-01-05 | Limited Site Investigation Report. |  | WA-92948
96606 | UST62 |  | 2022-01-07 | 2022-01-07 | 2022-01-07 |  |  | WS-96151
95201 | FPRI |  | 2022-01-05 | 2022-01-06 | 2022-01-06 |  |  | WS-88361
96599 | OTH |  | 2022-01-10 | 2022-01-10 | 2022-01-10 | UST-62 form rec'd. |  | AS-88515
90172 | MRP |  | 2021-12-22 | 2022-01-11 | 2022-01-11 | Semi-annual groundwater monitoring performed in May and October of 2020, as well as AFVR events performed in March and December 2020. LNAPL was not detected in any wells during the reporting period. LNAPL has not been detected in any wells for over 7 years. Groundwater exceedances of NCAC 2L Standards for Benzene, Ethylbenzene, Naphthalene, Toluene, and Xylenes. Approximately 860 gallons of petroleum impacted groundwater were recovered from extraction well AP-11 during the March 2020 AFVR event. Approximately 653 gallons of petroleum impacted groundwater were recovered from extraction well AP-11 during the December 2020 AFVR event. Approximately 0.73 pounds (0.117 gallons equivalent) of vapor-phase petroleum hydrocarbons (as gasoline) were removed during the March 2020 AFVR event. Approximately 6.44 pounds (1.03 gallons equivalent) of vapor-phase petroleum hydrocarbons (as gasoline) were removed during the December 2020 AFVR event. AP-11 will continue to be the primary extraction point; however, additional wells (i.e., AP-4) may be added as extraction wells utilizing a manifold system so that a vacuum can be applied to multiple extraction wells simultaneously. Semiannual groundwater monitoring events will be performed approximately 30 days following each AFVR event. Semiannual groundwater monitoring events are proposed for completion in April and October of each year, and a submittal of an annual groundwater monitoring and AFVR report is proposed by December 31st of each year. |  | FA-88354
86039 | CLO |  | 2022-01-11 | 2022-01-11 | 2022-01-12 | Soil data addendum to the Closure Report dated 12/12/2021. Soil data shows no residual contamination in areas of concern. - RLO |  | WI-86039
96607 | IAR |  | 2021-12-07 | 2022-01-06 | 2022-01-06 |  |  | MO-88862
91410 | OTH |  | 2021-12-21 | 2022-01-11 | 2022-01-11 | Charlotte-Mecklenburg Storm Water Services file |  | MO-88589
91077 | IAR |  | 2009-03-26 |  |  |  |  | MO-88237
95827 | MRP |  | 2021-12-30 | 2022-01-10 | 2022-01-13 | December 2021 Monthly Report |  | MO-88795
88195 | OTH |  | 2022-01-13 |  | 2022-01-13 | 2022 Jan 13 - JME Memo to File for NFA: Based on the findings in the IAR (20-day) the site was below reportable limits for O&G and below the then-regulatory thresholds for TCLP risk to GW. A subsequent 2011 request by the Division for additional follow TPH sampling to evaluate compounds outside those covered by Method 9071 (i.e., TPH GRO & DRO) and groundwater sampling is offset by the findings of the initial O&G & TCLP composite results. |  | WA-88195
86641 | MRP |  | 2021-12-16 |  | 2022-01-14 | GW above 2L |  | WI-86641
96610 | Email |  | 2022-01-13 | 2022-01-13 | 2022-01-13 |  |  | WS-96152
96484 | LSA1 |  | 2022-01-14 | 2022-01-14 | 2022-01-14 | No water supply wells located within 1,500'. Groundwater sample collected 6/16/2021 contained bezene at 1.31ppb. Surface water present within 500' however groundwater contamiation found in MW-10 is below the 10 x 2B surface water standard. Soil sample collected near former AST location was below detection limits. |  | RA-92924
96030 | CAPR |  | 2022-01-06 | 2022-01-14 | 2022-01-18 | 1/6/2022: CAP received from Piedmont Environmental Services. Based on soil and groundwater impacts present, and FP, remedial technology selected is trailer mounted Mobile Dual Phase Extraction (MDPE) to address NAPL removal, and SVE to address cleanup of unsaturated soils and groundwater. No onsite treatment and discharge of collected water is proposed. Effluent will be stored in 3000 gal holding tank for off-site disposal. Volume of soil to be cleaned up is approximately 1000 CY or less; area of gw treatment is approximately 0.2 acres. Aquifer thickness in treatment area ranges from 0-4'. Soils will also be excavated to the extent practical in the area of AST1 (gas AST). Soil cleanup goal is soil-to-water MSCC's, groundwater cleanup goal is 10x2B surface water standards due to impacts to the adjacent Toe River. Estimated cleanup timeframe is 5 years |  | AS-88484
93393 | CAP |  | 2021-04-29 | 2021-05-17 | 2021-05-17 | Report: 2021 Apr 29 - Tetra Tech - Robert Sok Reviewed - GW: MNA, AS, P&T/AFVR, ORC, Biosparge(low-flow oxy) // FP:Excav, Passive(skim/sock), Bioslurp(Dual-phase), AFVR (w/ geosynthetic clay layer anti-short-circuit seal) Proposed - AFVR w/ ≥1 added RW, interim Sorbents, and post-FP ORC (17 pts @ 12-15' ctr + RWs) + MNA. Duration - AFVR Monthly for 1 yr w/ interim sorbents & Qtly MRP, Post-FP ORC plus 2 yrs of MNA w/ Qtly/Ann MRP. 2nd injection as needed > Yr 1 MNA. [Review Notes - 4.1/4.2 implies 2L .0202 exceedance = Int risk. Only .0406(2)(d)&(e) GCLs = Int risk, not GWQS (=High if receptors present). Correctly notes 10x2B.0200 SWQS = Int. May need UIC confirmation/approval/injection permit for ORC. 3 year window. No 'milestones' except FP gone Yr1 & GWQS met by Yr3. OK. |  | WA-89274
93393 | MRP | 2021-04-26 | 2021-08-02 | 2021-08-09 | 2021-08-09 | Sampling : 2021 Mar 17 // FPR: Pumped 2021 Jan 12, Feb 17, Mar 17 w/ RW01 AFVR on Mar 18 Report: 2021 Aug 2 - Tetra Tech - Robert Sok Assessment - Sampled MW01 - MW07 via low-flow. VPH/EPH [w/ constituents] + 8270 BNA DTW/Flow - DTW & NAPL checked with OWIP on 2021 Jan 12, Feb 17, Mar 17 & Mar 18 DTW: from 2.53' bgs (MW01 in Jan) to 5.28' (MW07 Mar 17) Flow: North/northeast, bulkhead acting as a geoengineered obstruction NAPL - 2021 Jan: MW03@ 4.68"" ¦ RW01@ 7.56" // 2021 Feb: MW03@ 28.44" ¦ RW01@ 12.12" // 2021 Mar17: MW03@ 8.04" ¦ RW01@ 7.68" // 2021 Mar18: MW03= 2.64" ¦ RW01= 2.28" FP Recov - 2021 Jan/Feb/Mar17/18 - MW03: 0.75/1.25/1/0.05 gal ¦ RW01: 1.25/3/1.75/0.25 gal Total ~293 gal recovered since 2018 Aug Sampling Results - Benzene: MW06= 1.2 ug/L // Naph: MW03= 22.5j (16.1j Dup) ¦ MW06= 1480 // 1-Methylnaph: MW03= 8.9 (9.1) ¦ MW06= 37.3 // C9-C22 Aro: MW03= 1501 (1122) ¦ MW06= 304 ¦ MW02: 209.2j // BaP: MW06=0.93j // Other detections <2L. Recommendation - Implemented CAP as proposed w/ quarterly monitoring. |  | WA-89274
93393 | RMR |  | 2021-10-27 | 2021-11-22 | 2021-11-22 | Sampling : 2021 Jun 7-9 // FPR: Pumped 2021 Apr 8 & May 25 w/ RW01 AFVR on Jun 11 Report: 2021 Oct 27 - Tetra Tech - Jacob Birkett LG CAP Implement - RW Install - 2021 Jun 1-2 - Cored then installed RW02 (~16' NNE of RW01). 4" SCH80 Flush 12.5' TD Scrn=2.5-12.5'. [Driller WCR has as RW-03 on 6/5/21 to 13'?] Geosynthetic Clay Layer (GSCL) - CAP = 1050 sf @ 1.5' depth, but bilge pad and dispenser containment were excluded in field, so only 800 sf BENTOMAT ST woven liner installed w/ granular/chip bentonite placed to seal any seams/cuts/aproning. Assessment - Sampled MW01 - MW07 via low-flow. VPH/EPH [w/ constituents] + 625 BNA. Dup @ MW-3 DTW/Flow - DTW & NAPL checked with OWIP on 2021 Apr 8, May 25, & Jun 10-11 DTW: from 3.28' bgs (MW01 06/11) to 6.32' (MW07 04/08) // Flow: NNE with bulkhead as a local obstruction NAPL - 2021 Apr: MW03@ 1.32" ¦ RW01@ 4.32" // 2021 May: MW03@ 0.24" ¦ RW01@ 1.56" // 2021 Jun: MW03=No FP ¦ RW01@ 0.12" ¦ RW02=No FP FP Recov - 2021 Apr/May/Jun - MW03: 0.75/0.025/0.00 gal ¦ RW01: 0.75/0.5/1 gal ¦ RW02: NA/NA/1 gal Total ~296 gal recovered since 2018 Aug Sampling Results - Benzene: MW03= 1.9 (2.2 dup) ¦ MW06= 1.3 ug/L // Naph: MW03= 23.4 (27) ¦ MW06= 451 // 1MN: MW06= 38.4 // 2MN: MW06= 31.6 // B(a)A (&TotCarPAH): MW06=0.88j // DBF: MW06=28.4 // C9-C22 Aro: MW02= 412 ¦ MW03= 2254 (2649) ¦ MW06= 1176 // Other detections <2L. Recommendation - Continue Qtr MR & monthly FPR/AFVR, then inject ORC when FP resolved. 11/22/21 NORR for RMR |  | WA-89274
93393 | RMR |  | 2021-12-27 | 2022-01-18 | 2022-01-18 | Sampling : 2021 Sept 21-22 // FPR: AFVR 2021 July 14, Aug 19, & Sept 22 // Report: 2021 Dec 27 - Tetra Tech - Jacob Birkett LG Assessment - Sampled MW01 - MW07 via low-flow. VPH/EPH [w/ constituents] + 625 BNA. Dup @ MW-3 DTW/Flow - DTW & NAPL checked with OWIP on 2021 July 14, Aug 19, & Sept 21-22 DTW: from 3.23' bgs (MW01 09/21/21 ) to 5.60' (MW07 07/14/21) // Flow: NE w/bulkhead as local obstruction NAPL - 2021 July: MW03@ 0.07' ¦ RW01@ 0.07' ¦ RW02=ND // 2021 Aug: MW03@ 0.25' ¦ RW01@ 0.03' ¦ RW02=0.03' // 2021 Sept 21&22: MW03=ND ¦ RW01=ND ¦ RW02=ND FP Recov - 2021 July=~40 gal total ¦ Aug=~1.6 gal (w/ 5958 gal liq + vap) ¦ Sept= No FP (6002 gal liq + vap) Total= ~338 gal recovered since 2018 Aug Sampling Results - Benzene: MW03= 1 ug/L (1 dup) ¦ MW06= 2.7 // Naph(VPH): MW02=7.1 ¦ MW03= 14.1 (17.2) ¦ MW06= 460j // 1MN: MW03= 5.2 (5.6) // TotCarPAH: <MDL this event // C9-C22 Aro: MW02=401.6j ¦ MW03= 1117j (1123j) ¦ MW04=201.1j ¦ MW06= 385 // Other detections <2L. Recommendation - Continue Qtr MR & monthly FPR/AFVR, then inject ORC when FP resolved. 01/18/22 NORR for RMR |  | WA-89274
96609 | SCSC |  | 2022-01-14 | 2022-01-18 | 2022-01-18 | Soil excavation report included Phase II ESA with soil boring and GW sample data. Combined reports show no indication of residual soil or GW contamination exceeding regulatory limits. - RLO |  | WI-95984
96611 | OTH |  | 2022-01-18 | 2002-01-18 | 2022-01-18 | UST-62, map, and findings letter. |  | AS-88517
96517 | IAR |  | 2021-12-17 | 2021-12-20 | 2022-01-18 | WILL RESAMPLE GW IN 6 MONTHS |  | FA-92607
92650 | OTH |  | 2022-01-19 |  |  | MW abandonment record. -MRP// |  | RA-92678
92150 | LET |  | 2021-12-27 |  | 2022-01-19 | No measurable FP, GW above 2L. RP has stated that a NRP is not desired |  | RA-92160
96612 | OTH |  | 2022-01-17 | 2022-01-18 | 2022-01-18 | UST-61; AST Release Inspection; Sent OPSCHA NORR |  | WS-96153
96613 | OTH |  | 2022-01-20 | 2022-01-20 | 2022-01-21 | SPILL CENTER, INC.1K-gal disel drumn fell off a truck. ~100-200gal 01/21/2022, JFM/// |  | RA-92946
87993 | RMR | 2020-08-12 | 2022-01-04 | 2022-01-21 | 2022-01-24 | An additional AFVR is needed in the summber of 2022 |  | AS-87993
96614 | OTH |  | 2022-01-03 | 2022-01-03 | 2022-01-03 | 24 Hour Report. IAA report with post excavation soil samples to be submitted. |  | WA-92949
96591 | UST62 |  | 2022-01-21 | 2022-01-21 | 2022-01-21 |  |  | WS-96143
96591 | IAR |  | 2022-01-21 | 2022-01-21 | 2023-12-01 | 10.81 tons soil excavated, confirmation samples max of 101 ppm DRO. |  | WS-96143
0 | UST62 |  | 2022-01-20 | 2022-01-25 |  | 20 gal diesel spill due to MVA. |  | WA-92950
96615 | OTH |  | 2021-09-08 | 2021-09-08 | 2021-09-08 | 24 Hour Report |  | WA-92941
90010 | MRP |  | 2022-01-11 | 2022-01-26 | 2022-01-26 | Sampling event on 12/1/2021. Dissolved phase petroleum constituent naphthalene was detected at a concentration of 58.8 µg/l in MW-1. Shield recommends that sampling and monitoring of natural attenuation in monitoring well MW-1 be performed until constituent concentrations are below the 2L Standards. Due to the fact that no volatile or semi-volatile constituents, other than naphthalene, have been detected at concentrations exceeding the 2L Standards since 9/12/2016, samples from MW-1 should continue to be analyzed for only naphthalene by SM 6200B. The next monitoring event is scheduled for March 2022. Since the current property owner does not want NRP for RBCA closure, KEC is agreeable to continued monitoring. |  | FA-88137
96615 | IAR |  | 2021-10-11 | 2022-01-26 | 2022-01-26 | 71.14 tons of soil excavated. Post excavation soil samples show levels are below tph action levels. No groundwater encountered. NFA recommended. |  | WA-92941
96091 | LSA1 |  | 2021-12-16 | 2022-01-20 | 2022-01-20 |  |  | MO-88836
96616 | OTH |  | 2022-01-26 | 2022-01-27 | 2022-01-27 | PETROLEUM CONTAMINATED SOIL CLEANUP REPORT. Post excav. Soil < AL. 01/27/2022, JFM/// |  | RA-92947
96618 | IAR |  | 2021-12-20 | 2022-01-24 | 2022-01-24 |  |  | MO-88864
5827 | OTH |  | 2021-12-29 | 2022-01-27 | 2022-01-27 | Abandonment records for wells MW-1, 2, 6B, 10, 13, 18D, 24D, 25D, 27, 28D, 31, 35, 36, 38, 39, 40, C, RW-1, RW-2D, RW-3. -SKP// |  | RA-5827
96543 | PN |  | 2022-01-24 | 2022-01-27 | 2022-01-27 |  |  | WS-96132
18989 | FPRS |  | 2021-12-30 | 2022-01-26 | 2022-01-26 |  |  | MO-18989
0 | OTH |  | 2022-01-27 | 2022-01-28 | 2022-01-28 | UST-62, Tractor-Trailer incident (struck concrete barrier), cracking vehicle fuel storage tank, ~30-40gal. 01/28/2022, JFM/// |  | RA-92948
0 | IAR | 2022-01-28 | 2022-05-16 | 2022-05-16 | 2022-05-16 | Soil < AL. 05/16/2022, JFM/// |  | RA-92948
96620 | UST62 |  | 2021-11-18 | 2021-11-18 | 2021-11-18 |  |  | WS-96153
96620 | IAR |  | 2021-11-18 | 2022-01-31 | 2022-01-31 |  |  | WS-96153
96621 | UST62 |  | 2021-12-07 | 2021-12-07 | 2021-12-07 |  |  | WS-96154
96621 | IAR |  | 2021-12-07 | 2022-01-31 | 2022-01-31 |  |  | WS-96154
96622 | UST62 |  | 2021-12-09 | 2021-12-09 | 2021-12-09 |  |  | WS-96155
96622 | IAR |  | 2021-12-09 | 2022-01-31 | 2022-01-31 |  |  | WS-96155
96623 | UST62 |  | 2022-01-06 | 2022-01-06 | 2022-01-06 |  |  | WS-96150
96623 | IAR |  | 2022-01-27 | 2022-04-04 | 2022-04-04 |  |  | WS-96150
5068 | RMR |  | 2022-02-01 | 2022-02-04 | 2022-02-04 | Benzene, ethylbenzene, xylenes, and MTBE were detected in four on-site wells and one monitoring well, but no GCL violations were detected for any compounds. |  | WS-5068
96510 | IAR |  | 2022-01-13 | 2022-01-18 |  | Report not approved, No tonnage was reported, by sq area is 17ft. X 13ft.X 4.5ft. No soil disposal manifest, consultant notes it will be send in the future. Soil samples S2 and S6 were above DRO action limits. Consultant recommends NFA |  | WI-95979
89195 | CLO |  | 2016-06-30 | 2016-07-21 | 2016-07-21 |  |  | AS-88358
89195 | OTH |  | 2016-06-30 | 2016-07-21 | 2016-07-21 |  |  | AS-88358
96624 | OTH |  | 2022-01-10 | 2022-01-10 | 2022-01-10 | Phone call reporting release by Art Barnhardt - Fire burned hydraulic fluid at a Case Farms Maintenance Facility near Goldsboro. No PFAS concerns. MSD from Goldsboro's foam was non-PFAS. Truck Maintenance facility in Dudley. Bought from someone 10-15 years ago who was doing chicken farming for Case already. Fire in Mid-December. Forklift inside 4 bay metal building on concrete slab, caught fire, and burned the oils in the lift, was next to a wall and caught fire a pressurized oil delivery system used to provide oil to trucks outside. Sampled area affected by firefighting foam washing oils off. Were able to define footprint pretty easily. Collected in concave area. 4" thick crusher run gravel lot. ~1" of collected fines in that area were mushy, but gravel beneath was dry. 2 of 10 TPH samples in gravel area was 120 330, others below Action. Soils below gravel were clean. Incidental spillage over the years could have contributed. Goldsboro FD Foam MSDS certified as non-PFAS. Gravel about 30-50 cuyd for cleanup. Keep onsite vs disposal? 20-30 gals from pressurized tank and 20-30 gal in forklift, less what was burned. |  | WA-92951
96624 | IAR |  | 2022-01-27 | 2022-02-02 | 2022-02-02 | Est ~10 gallons of motor oil and 13 gallons of hydraulic fluid lost from storage plus ~25 gallons of hydraulic fluid from the lift itself either combusted or washed in fire response. 1/4/22 sampling using UVF by BDX Env found 2 shallow SS in the surface gravel (upper 4-6") near the building with DRO >100 mg/kg (S-3 @ 376.5 mg/kg and S-5 @ 189.4), but the other 8 SS in the wetted area were below Action and 8 SS from the red sandy loam grading fill underneath beneath the wetted surface gravel were all dry and clean (<AL). Estimates ~ 47.1 cuyd / 70.65 tons soil should be removed for cleanup. A COA request was provided with the report for onsite application. The report also incuded MSDSs from the Goldsboro FD foam indicating non-PFAS. |  | WA-92951
0 | OTH |  | 2021-11-01 | 2021-11-12 | 2021-11-12 | 11/1/21 - Spill Report: Due to an unstated nature of the event, the responsible party’s trailer refer tank spilled diesel fuel onto the asphalt parking lot. Spill was remediated anhd cleaned up without impacts to soil/GW. Closed out. Cleveland County Fire Department had contained the estimated ten (10) gallon diesel fuel spill on the parking lot with granular absorbents and surrounded the nearby storm drain with absorbent boom. We contacted First Call Environmental, LLC (FCE) to respond. FCE arrived and added two (2) additional bags of granular absorbent to the parking lot surface. The saturated booms and all dieselimpacted granular absorbents were collected into three (3) 55-gallon drums. FCE confirmed there was no diesel or sheen in the drain or at the outfall, which was located approximately twenty-five (25) feet away leading to a roadside drainage ditch. |  | AS-88518
96599 | IAR |  | 2022-02-02 | 2022-02-03 | 2022-02-03 | IARR rec'd. Soil excavated and confirmation samples below TPH. NFA 02/03/22. |  | AS-88515
96626 | OTH |  | 2022-01-20 | 2022-01-24 | 2022-01-24 | UST-62 form rec'd. Visual soil staining. |  | AS-88519
96627 | IAR |  | 2021-12-21 | 2022-02-03 |  | Country Mart fuel delivery truck backed into a ditch and accidentally spilled 200-500 gals of diesel fuel. |  | WA-92952
96628 | IAR |  | 2022-02-03 | 2022-02-04 | 2022-02-04 | The equipment consists of a “C” Crusher used to mill quarry stone. The release occurred following rupture of an oil supply line used to circulate lubricant through the equipment gearbox.. ~75-100 gal. 02/04/2022, JFM/// |  | RA-92949
96627 | NFA | 2022-02-03 | 2021-12-21 | 2022-02-03 | 2022-02-03 |  |  | WA-92952
96629 | OTH |  | 2022-02-04 | 2022-02-07 | 2022-02-07 | DIESEL FUEL RELEASE - FINAL REPORT., trailer disconnected causing the refer tank on the trailer to hit the ground and rupture., ~30gal diesel.. 02/07/2022, JFM/// |  | RA-92950
95961 | CSAS |  | 2022-01-24 |  |  | This was not a true CSA. Soil was not assessed, hydraulic gradient not calcilated and contaminant mass could not be calculated bc missing soil data. FP plume and dissolved plume defined. Proposed to install a FP removal system, however soil data would be required to approve this. FP Recovery Report requested, AFVR or MMPE should be completed. |  | WI-88665
96546 | IAR |  | 2022-02-02 |  | 2022-02-07 | Soil below action levels, disposal manifest received. NFA |  | WI-95980
95827 | MRP |  | 2022-01-31 | 2022-02-07 | 2022-02-07 | January 2022 Monthly Report |  | MO-88795
0 | MRP |  | 2019-10-10 | 2019-10-10 | 2019-10-10 | MW-2R reported at 161 ppb for MTBE. DTW reported at 13.61. normally 6 to 9. First time exceeding QL. MW-2R is a downgradient well. |  | WI-88634
0 | MRP |  | 2022-02-07 | 2022-02-07 | 2022-02-07 | Groundwater samples were below the MACs |  | WI-88634
0 | MRP |  | 2019-10-10 | 2019-10-10 | 2019-10-10 | DTW 9 to 11'. Much lower then normal |  | WI-88635
0 | MRP |  | 2022-02-07 | 2022-02-07 | 2022-02-07 | The reported concentrations of chromium and lead exceeded the MACs in the ground water sample collected from MW-6. Chromium 28.6ppb Lead 26.4ppb |  | WI-88635
96630 | IAR |  | 2022-02-08 | 2024-01-05 | 2024-01-05 | 34.8 tons soil excavated, confirmation samples <AL. |  | WS-96159
96630 | OTH |  | 2022-02-08 | 2024-01-05 |  | UST-62 |  | WS-96159
96631 | OTH |  | 2022-01-31 |  |  | UST-62 |  | WS-96160
96626 | IAR |  | 2022-02-09 | 2022-02-09 | 2022-02-09 | IARR rec'd. Soils excavated. Soils remain above TPH. |  | AS-88519
96633 | IAR |  | 2022-01-20 | 2022-02-09 | 2022-02-09 |  |  | MO-88866
92460 | PSA |  | 2022-02-07 | 2022-02-16 | 2022-02-16 | Modeling says napthalene will not impact surface water above 2B. Recommends 1. Deactivate the system but place it in a storage mode, 2. Drain and shut off the discharge to the sanitary sewer; 3. Continue monitoring of naphthalene in SW-1 on an annual basis; 4. Install an additional monitoring well approximately 15 feet east of the ephemeral drain and begin monitoring on the same schedule as SW-1; and 5. Discontinue monitoring of wells SW-2, SW-3, andSW-4. Need to sample SW-2 to make sure no GCL exceedances for napthalene. After a few monitoring events and rebound time the GW monitoring schedule and system use can be reevaluated. |  | RA-92485
85114 | OTH |  | 2022-02-10 |  |  | ESA Phase II provided by consultant |  | WI-85114
5067 | OTH |  | 2022-01-27 | 2022-02-01 | 2022-02-01 | GW monitoring plan- optimization analysis |  | WS-5067
96634 | UST62 |  | 2022-02-09 | 2022-03-23 | 2022-03-23 |  |  | WS-96162
96635 | UST62 |  | 2022-02-10 | 2022-02-10 | 2022-02-10 |  |  | WS-96163
96634 | IAR |  | 2022-02-09 | 2022-03-23 | 2022-03-23 |  |  | WS-96162
96636 | OTH |  | 2022-02-10 | 2022-02-11 | 2022-02-11 | CFRD Incident Report. AST. 02/11/2022, JFM/// |  | RA-92951
96636 | IAR | 2022-02-11 | 2022-02-11 |  |  | Kelvin Hargraves and Katye called this office on 05/05/2022 at which time was informed that UST Section requires a sealed report showing that all contaminates has been removed. He did say that the AST has been replaced. 05/052022, JFM/// |  | RA-92951
96637 | UST62 |  | 2022-02-14 | 2022-02-14 | 2022-02-14 |  |  | WS-96164
96638 | EM43 |  | 2022-02-09 | 2022-02-15 | 2022-02-15 | Report indicates that a log truck overturned on 2/7/22 and spilled approx. 10 gals of diesel fuel. Cleanup was initiated the same day. |  | WA-92953
96639 | other |  | 2022-02-14 | 2022-02-15 | 2022-02-15 | Phase 2 ESA submitted. Soil and GW samples collected from an unk AST (historical). Only 2l exceedence was Ben at 3.5ug/L. S-t-G was exceeded, but no exceedences of residential MSCCs. No WSW ID with 500ft. No public water sources within 1,500ft. No WHPA. Site is connected to municipal water.Irrigation well upgradient 700 ft. based on Onslow County records, however inbetween the site and the potential WSW is a BP active gas station, resident is connected to municipal water. NRP then NFA for GW only recommended. |  | WI-95985
96604 | DR |  | 2022-02-14 | 2022-02-14 | 2022-02-14 | Conditional NFA issued, NRP for soil and grdwater signed. |  | WA-92948
95122 | RMR |  | 2022-01-02 | 2022-02-17 | 2022-02-17 | December 2021 NAPL recovery event. 43 gallons NAPL and 16 gallons petroleum impacted groundwater recovered from N7 and N8. Cumulative total recovered is now 28,997 gallons. |  | WS-88269
96642 | UST62 |  | 2022-02-16 | 2022-02-17 | 2022-02-17 |  |  | WS-96166
96642 | IAR |  | 2022-02-16 | 2022-06-10 | 2022-06-10 |  |  | WS-96166
95201 | FPRS |  | 2022-02-02 | 2022-02-04 | 2022-02-04 |  |  | WS-88361
96644 | UST62 |  | 2022-02-08 | 2022-02-22 |  | approx 75 gals of diesel fuel spilled on NUCOR Steel site. |  | WA-92954
96644 | IAR | 2022-02-22 | 2022-02-08 | 2022-02-22 |  |  |  | WA-92954
18046 | OTH |  | 2022-02-10 |  |  | 90-Day Report of Green Liquor clean up. Trace oil reported to be detected but no lab data received. |  | WI-88162
96510 | OTH |  | 2022-02-23 |  | 2022-02-23 | Soil samples collected in area above TPH action levels. Please note Lab error in sample location on origional report vs revised report. Soil below residential MSCC's on resample. NRP NORR sent for GW exceedences |  | WI-95979
96645 | OTH |  | 2022-02-24 | 2022-02-24 | 2022-02-24 | to a vehicle collision ~50 to 75 gallons spilled, 02/24/2022, JFM/// |  | RA-92952
96645 | IAR | 2022-02-24 | 2022-02-24 |  |  |  |  | RA-92952
96646 | OTH |  | 2022-02-24 | 2022-02-25 | 2022-02-25 | UST-62. |  | RA-92953
96646 | SARL |  | 2022-02-22 | 2022-02-25 | 2022-02-25 | redelopment of apartment bldgs. Complex. Site was once a metal recycling facility the redeveloped to apartments on the 1980's now is being redeloped into a new apartment complex. Advanced several soil borings and collected risk based samples. Some samples had hits but were below s-to-gw mscc's. Can close incident.. |  | RA-92953
96647 | IAR |  | 2022-01-26 | 2022-02-14 | 2022-02-14 |  |  | MO-88868
86904 | MRP |  | 2022-02-25 | 2022-03-10 | 2022-03-10 | 2021 Annual MRP (Wood, 2/25/2022): Four (4) sampling events- Feb. 2, May 5, Aug. 10, Nov. 16, 2021. MW-2 was damaged prior to 2021 and WR-6S contained LANPL; therefore, these wells were not sampled. Approx. 2.75 liters LNAPL removed from WR-6S over 1-yr period. 2L Exceedances over four quarterly events: Units #1 and #2 Investigation Area: (Petroleum Constituent Monitoring Wells) MW-3 (C9-C22 Aromatics, 259.75 J μg/L). WR-8S (C9-C22 Aromatics, 254-720 μg/L; 1-Methylnaphthalene, 17J-49 μg/L; naphthalene, 7.6-47 μg/L). Units #3 and #4 Investigation Area (Chlorinated Constituent Monitoring Wells) WR-1S (1,1-Dichloroethane , 18.7-59.8 μg/L). WR-12S (1,1-Dichloroethane, 42.5-47 μg/L; 1,2-Dichloroethane, 0.475 J μg/L; 1,1,1-Trichloroethane: 231-300D μg/L; 1,1,2-Trichloroethane: 0.694 μg/L). WR-15D (1,1-Dichloroethane: 46-58 μg/L; 1,2-Dichloroethane: 0.437J-54 μg/L; Vinyl Chloride: 9.6-11.3 μg/L). AOC Q (Petroleum Constituent Monitoring Wells) WR-22S (1-Methylnaphthalene: 2.5 J μg/L) -SKP/ |  | RA-86904
96649 | OTH |  | 2022-02-25 | 2022-02-28 | 2022-02-28 | E-mail,NATIONAL RESPONSE CENTER, ~200 gal NON-PCB TRANSFORMER OIL , 02/28/2022, JFM/// |  | RA-92954
96649 | IAR | 2022-02-28 | 2022-02-28 |  |  |  |  | RA-92954
96650 | OTH |  | 2022-02-28 | 2022-02-28 | 2022-02-28 | WSW sample results submitted by Wake County Environmental Services. |  | RA-92955
96601 | OTH | 2022-02-28 | 2022-02-28 |  |  | Notice of Regulatory Requirements NCGS 143B-279.9 and 143B-279.10 Notice of Contaminated Site for Petroleum Aboveground Storage Tanks and Other Sources - Session Law 2015-286 . 02/28/2022, JFM/// |  | RA-92945
15096 | FPRS |  | 2022-02-14 | 2022-02-28 | 2022-02-28 | Low flow peristaltic pumping removed 9 gallons of NAPL and 20 gallons of impacted groundwater for a total historical recovery of 2,093 gallons of NAPL and 5,696 gallons of hydrocarbon impacted groundwater. |  | WS-15096
13069 | OTH |  | 2022-02-28 | 2022-02-28 | 2022-02-28 | Phase I Environmental Assessment. AST farm and loading dock on-site from at least 1938 to late-1970. Duke Energy discovered petroleum contamination when installing a utility pole in 1990. |  | WS-13069
96514 | IAR |  | 2022-02-07 | 2022-03-01 | 2022-03-01 |  |  | MO-88847
96486 | LSA1 |  | 2022-02-28 | 2022-03-02 | 2022-03-02 | Former Waste Oil AST: three permanent groundwater monitoring wells were installed and sampled and fourteen soil samples were collected from the three monitoring wells and five soil borings. All soil samples > Residential MSCCs, no exceedances of 2L or 10X2B standards. NFA without public notification or NRP. |  | AS-88499
96639 | DR |  | 2022-03-02 | 2022-03-02 | 2022-03-02 | GW only NRP received |  | WI-95985
87298 | RMR |  | 2022-02-18 | 2022-03-03 | 2022-03-03 | July - December 2021 Operating Period. Between June 30, 2021 and January 4, 2022, the system run time was approximately 98%. Downtime was associated with Duke Energy temporarily removing service from the system compound. The pond aerator has the option of operating from a separate regenerative blower during extended compressor downtime and was operational for 100% of the time that the compressor was offline. During the current reporting period, LNAPL was detected in wells EW-1 and MW-2R associated with Incident # 87298 on September 15, 2021 at 0.01 and 0.02 feet, respectively. LNAPL was not detected any other site monitoring well throughout the reporting period. Due to the infrequency and amount of LNAPL present during the reporting period, no hand bailing was conducted. Absorbent socks were installed and removed in EW-1 and MW-2R during the reporting period to address the small amount LNAPL present. Approximately 0.17 and 0.31 gallons were removed from MW-2R and EW-1 via absorbent socks throughout the reporting period, respectively. Six (6) of the twelve samples collected (MW-2R, MW-6, MW-12, MW-13, MW-18, and EW-1) exhibited a naphthalene concentration above the 2L Standard. Five (5) of the twelve samples collected (MW-2R, MW-6, MW-12, MW-13, and EW-1) exhibited a benzene concentration above the 2L Standard. Two (2) of the twelve samples collected (MW-2R and EW-1) exhibited ethylbenzene and MTBE concentrations above the applicable 2L Standards. One (1) of the twelve samples collected (EW-1) exhibited a total xylene concentration above the 2L Standard. Occasional elevations in COC concentrations have been observed during past events which is normal within the period of record. Remediation system goals detailed in the CAP are being met for Incident # 87298. The next semi-annual groundwater sampling event will occur in March 2022. A report summarizing O&M activities, groundwater analytical results, and LNAPL recovery data for the first half of 2022 will be submitted in August 2022. |  | FA-88174
95827 | MRP |  | 2022-02-28 | 2022-03-02 | 2022-03-04 | February 2022 Monthly Report |  | MO-88795
95827 | OTH |  | 2022-02-28 |  |  | Structural Geology Data Summary |  | MO-88795
92553 | RMR |  | 2022-03-03 | 2022-03-09 | 2022-03-09 | A quarterly groundwater monitoring event was conducted 12/27-12/28/2021. MWs MW-1 through MW-6, MW-9, MW-10 and MW-1' through MW-8' were included in the event. No 2L violations were detected in samples collected from mws MW-1, MW-4 through MW-6, MW-9, MW-10, and MW-4' through MW-8'. 2L violations for petroleum related contaminants were detected in mws MW-2, MW-3, and MW-3' and downgradient wells MW-1' and MW-2'. No GCL exceedences were detected. Modeling results indicated and increasing tren or probably increaseing trend for MW-2. Modeling results indicated drecreasing, probably drecreasing, stable or no trend for mws MW-3, MW-6, MW-2', through MW-5' and /or MW-7'. Consultant recommends sampling be change to a semi-annual basis. Consultant also requests site risk be lowered to low given the contaminantion remains onsite, stable and/or decreasing and delineated. |  | RA-92580
92463 | MRP |  | 2022-02-18 | 2022-03-04 | 2022-03-04 | Groundwater monitoing events on 9/15/21 & 12/6/21. LNAPL was not detected in any monitoring well associated with Incident # 92463. MW-105 continues to represent the worst case well. represents worst case well. After review of elevations from the June, September, and December monitoring events it is currently possible that there is a hydraulic connection between the groundwater and surface water at the site using stream gauge data. Groundwater, LNAPL, and surface water monitoring events are necessary to evaluate Site trends and will continue through March 2022 as outlined in the 2021 Sampling and Analysis Plan. A revised Sampling and Analysis plan will be submitted to NCDEQ in April 2022. Information regarding Incident # 92463 will continue to be incorporated with semiannual submittals associated with Incident # 87298, where practical. |  | FA-92506
96654 | UST62 |  | 2022-02-24 | 2022-02-25 | 2022-02-25 |  |  | WS-96168
96654 | IAR |  | 2022-02-24 | 2022-04-04 | 2022-04-04 |  |  | WS-96168
13651 | RMR |  | 2022-02-24 | 2022-03-08 | 2022-03-08 | Reporting period July - December 2021. During this period the biosparge system operated at 90% efficiency. Downtime can be contributed to faulty control tubing and a faulty pressure regulator. LNAPL was not detected during the reporting period and was last detected in February 2014. Analytical results from five of the twenty-two samples (MW-14, MW-30, MW-41, MW-E, and MW-F) exceeded the 2L Standard for benzene. Analytical results from six of the twenty-two samples (MW-14, MW-30, MW-41, MW-45, MW-E, and MW-F) exceeded the 2L Standard for naphthalene. Beginning 4/1/2022 (2nd quarter), all air sparge wells will be turned off except the easternmost horizontal well (to continue protecting any lateral groundwater movement to offsite areas) and the row of vertical wells just south of the tank farm area (to prevent any potential migration from the tank farm). AECOM will sample select Site groundwater monitoring wells in April 2022 as part of the semi-annual monitoring event. In lieu of the partial system shutdown the Site sampling plan will be reviewed and modified after the April 2022 sampling event to ensure CAP goals are being met and to monitor for rebound. AECOM also intends on abandoning wells MW-5, MW-7, MW-13, MW-18, MW-33, PZ-1, and PZ-5 through PZ-8. Concentrations in these wells have been below laboratory detection limits or at trace levels for multiple sampling events. A report summarizing O&M and system shutdown activities, well abandonment, and groundwater analytical results for the first half of 2022 will be submitted in August 2022. KEC is agreeable with the recommendations since the RP apparently wishes to avoid deed recordation and the incident is Low risk |  | FA-13651
88006 | OTH |  | 2006-06-30 |  |  | Release Documentation Letter |  | FA-88006
96655 | OTH |  | 2022-02-21 | 2022-03-08 |  | letter report of cleanup activities |  | WA-92955
96656 | UST62 |  | 2022-03-09 | 2022-03-09 | 2022-03-09 |  |  | WS-96169
95201 | FPRS |  | 2022-03-03 | 2022-03-04 | 2022-03-04 |  |  | WS-88361
96657 | UST62 |  | 2022-03-11 | 2022-03-11 | 2022-03-11 |  |  | WS-96170
96657 | IAR |  | 2022-03-11 | 2022-06-20 | 2022-06-20 | 57.21 tons of soil excavated. Post-excavation confirmation samples were below the TPH action levels. |  | WS-96170
96604 | OTH |  | 2022-03-03 | 2022-03-10 | 2022-03-10 | Public Notice recvd 3/3/22. Filed NRP was recvd 2/14/22. Final NFA issue on 3/10/22 |  | WA-92948
96658 | other |  | 2022-03-13 | 2022-03-13 | 2022-03-13 | Spill Report- 14.56 tons removed. Soil sample below standards, Clean NFA to follow |  | WI-95988
96660 | OTH |  | 2022-03-14 | 2022-03-15 | 2022-03-15 | ACV/ Hydraulic Spill Report. ~20-30 gal. 03/15/2022, JFM/// |  | RA-92956
96661 | IAR |  | 2022-03-14 | 2022-03-15 | 2022-03-15 | ~25-30gal diesel. Post exc. Soil < AL. 03/15/2022, JFM/// |  | RA-92957
96510 | DR |  | 2022-03-11 |  |  | NRP filed on site GW in deed book 4810, pages 1339-1342 |  | WI-95979
95456 | CLO |  | 2021-12-17 | 2022-02-04 | 2022-02-04 | Rpt requested an NFA with no pub not or nrp. Review indicates both a NRP and public notice will need to be done (gw is < 2L, soil is > res) |  | WS-88641
87437 | MRP |  | 2022-02-28 |  | 2022-03-18 | GW above 10 x 2B and GCL's |  | WI-87437
96667 | UST62 |  | 2022-03-10 | 2022-03-18 | 2022-03-18 |  |  | WS-96171
96667 | IAR |  | 2022-03-10 | 2023-06-14 | 2023-06-14 |  |  | WS-96171
96601 | PN |  | 2022-03-18 | 2022-03-21 | 2022-03-21 |  |  | RA-92945
94172 | LET |  | 2022-03-18 | 2022-03-18 | 2023-03-18 |  |  | WI-88310
3571 | RMR |  | 2022-02-28 | 2022-03-09 | 2022-03-21 |  |  | WS-3571
3571 | RMR |  | 2020-04-24 | 2020-04-27 | 2020-04-27 |  |  | WS-3571
3571 | NTCP |  | 2020-05-27 | 2020-06-01 | 2020-06-01 |  |  | WS-3571
0 | OTH |  | 2021-04-06 | 2021-04-06 | 2021-04-06 | Local Emergency Management reported 50 gallons of diesel fuel released to the road from a tractor trailer saddle tank due to a motor vehicle collision. Local fire department responded to secure the release. A contractor was contacted to conduct cleanup operations. No state resources were requested. |  | WA-92956
0 | OTH |  | 2021-04-19 | 2021-04-19 | 2021-04-19 | Site Visit - Release to canal along field. Booms and sorbents to recover product. Adjacent soil area excavated and replaced with clean fill. Sorbents were remove and sheen no longer observed following discussions with Lance Swindell at Washington EM on May 19, 2021. |  | WA-92956
96669 | UST62 |  | 2022-03-15 | 2022-03-21 | 2022-03-21 |  |  | WS-96175
7691 | RMR |  | 2022-03-08 | 2022-03-11 | 2022-03-11 |  |  | WS-7691
0 | UST62 |  | 2022-03-15 | 2022-03-16 | 2022-03-16 |  |  | WS-96178
0 | OTH |  | 2022-03-22 | 2022-03-23 | 2022-03-23 | Report of Environmental Services dated 3/23/2018 --- On 3/7/2018, Stewart’s Grading and Hauling relocated one approximate 550-gallon steel AST and excavated apparent impacted soil from two locations at the site (EXC-1 and EXC-2, Drawing 2) using a tracked excavator. The field activities were observed by Pilot Geological. During excavation activities, soil samples were collected and screened using a PID. Based on observations and field screening results, approximately 42.32 tons of petroleum impacted soil was excavated from the vicinity of the two ASTs and transported to Earthtec, Inc. in Sanford, North Carolina for treatment and disposal. Neither groundwater nor bedrock were encountered during the removal of the impacted soil. Upon completion of soil excavation activities, confirmation soil samples (S-1 through S-4, P-1 and C-1) were collected from the sidewalls and base of the final excavations. Soil sample S-1 was collected from the base of EXC-1. Soil samples S-2 through S-4 were collected from the base of EXC-2. Soil sample P-1 was collected beneath the concrete pad and soil sample C-1 was collected from the eastern sidewall of EXC-2. Laboratory analysis of soil sample C-1 detected diesel range at 140 mg/kg TPH DRO. Based on the laboratory results the impacted soil in the vicinity of EXC-1 has been removed and disposed. Petroleum impacted soil remains in the vicinity of EXC-2. Based on the presence of impacted soil in the vicinity of the storage building, the storage building will need to be removed in order to excavate the remaining impacted soil above the NCDEQ action level. Pilot estimates that approximately 40 tons of impacted soil remains that exceeds the NCDEQ action level. |  | FA-92633
96671 | OTH |  | 2022-03-22 | 2022-03-23 | 2022-03-23 | Report of Environmental Services dated 1/20/2022 --- On 11/10/2021, Stewart's Grading and Hauling removed the remaining apparent impacted soil from the vicinity of the former AST utilized to store apparent petroleum-based products and beneath the recently removed structure using a tracked excavator. The excavation activities were observed, directed and documented by Pilot Geological. Based on observations and field screening results, approximately 66.33 tons of petroleum impacted soil was excavated and transported to AES of NC, Inc. in Thomasville, North Carolina for treatment and disposal. Neither groundwater nor bedrock were encountered during the removal of the impacted soil. Upon completion of the excavation activities, the excavation measured to be approximately 15 feet by 20 feet by 5 feet deep. The apparent stained soil appeared to diminish at a depth of approximately 3 to 4 feet below ground surface (bgs). Laboratory analysis of samples N-1, E-1, S-1, W-1, B-1 and SS-2 were reported as Not Detected for TPH GRO and DRO. Two liquid samples were analyzed using EPA 8260 & 8270 from a 55-gallon drum containing unknown liquids. This drum with contents was sampled for characterization, then later hauled for disposal and those lab samples are not to be confused with subsurface soil conditions. FRO staff determines No Further Action is warranted. NFA date is 3/23/2022 (KEC). |  | FA-92633
95997 | IAR |  | 2022-03-23 | 2022-03-24 | 2022-03-25 |  |  | WI-95964
0 | Other |  | 2022-01-05 | 2022-03-01 | 2022-03-24 | Complaint about potential improper oil disposal. Site visit on 3/1/2022 to evaluate with respect to Inc 20510 (Spur Station) found no major apparent violations. A remarkable number of stacked tired filled the fenced in area to overflowing, but they mostly seemed new and stacked rather than dumped old tires. Possibly a mosquito issue for Pitt Public Health, but not petroluem related. Minor staining in areas typical for automotive repair. One area in rear near a tree showed what appeared to be sludge/grease that was not properly managed. NORR'd for removal and disposal 3/24/22. |  | WA-92958
96673 | UST62 |  | 2022-03-24 | 2022-03-25 | 2022-03-25 |  |  | WS-96179
7706 | RMR |  | 2024-03-08 | 2024-03-18 | 2024-03-18 |  |  | WS-7706
96674 | IAR |  | 2022-03-25 | 2022-03-28 | 2022-03-28 | Heating AST. Post Exc. Soil < AL. 03/28/2022, JFM/// |  | RA-92958
94367 | DR |  | 2020-03-10 |  |  | NRP filed on site soil and GW in deed book 6291, pages 2549-2553 |  | WI-88554
94367 | PN |  | 2020-03-25 |  |  | NFA |  | WI-88554
85295 | DR |  | 2020-09-02 |  |  | NRP filed on gw. File #1685464 |  | WI-85295
96677 | UST62 |  | 2022-03-21 | 2022-03-21 | 2022-03-21 |  |  | WS-96180
96677 | IAR |  | 2022-03-21 | 2022-04-04 | 2022-04-04 |  |  | WS-96180
5308 | RMR |  | 2021-10-11 | 2021-10-11 | 2021-10-11 |  |  | MO-05308
5308 | RMR |  | 2022-03-09 | 2022-03-15 | 2022-03-15 |  |  | MO-05308
96678 | UST62 |  | 2022-03-28 | 2022-03-29 | 2022-03-29 |  |  | WA-92960
86622 | MRP |  | 2022-03-17 |  | 2022-03-30 | Going to go to annual sampling |  | WI-86622
95122 | MRP |  | 2022-03-10 | 2022-04-01 | 2022-04-01 | February 2022 annual sampling event, N7 has 0.09' free product and N8 has 0.02' free product. Concentrations > 2L in N1, N2 and MW-13. Quarterly recovery is helping. |  | WS-88269
95122 | RMR |  | 2022-03-29 | 2022-04-01 | 2022-04-01 | March 2022 NAPL recovery event.18 gallons NAPL and 14 gallons petroleum impacted groundwater recovered from N7 and N8. Cumulative total recovered is now 29,029 gallons. |  | WS-88269
96681 | UST62 |  | 2022-02-01 | 2022-02-01 | 2022-02-01 |  |  | WS-96183
96681 | IAR |  | 2022-02-01 | 2022-04-04 | 2022-04-04 |  |  | WS-96183
96635 | IAR |  | 2022-02-10 | 2022-04-04 | 2022-04-04 |  |  | WS-96163
96682 | UST62 |  | 2022-03-29 | 2022-03-29 | 2022-04-04 |  |  | WS-96184
17011 | RMR |  | 2021-11-02 | 2021-11-19 | 2021-11-19 |  |  | WA-17011
17011 | RMR |  | 2022-03-15 | 2022-04-05 | 2022-04-05 | NCS requested |  | WA-17011
94293 | OTH |  | 2022-04-04 | 2022-04-05 | 2022-04-05 | soil sample collected was below residential MSCC , no historic GW above 2L. NRP/NFA to follow |  | WI-88472
0 | 20DAY |  | 2022-02-17 | 2022-04-06 | 2022-04-06 | 1,500-gal AST, 250-gal AST and 55-gal drums removed. Post excavation soil < AL. 04/06/2022, JFM/// |  | RA-92959
96688 | 20DAY |  | 2022-04-07 | 2022-04-07 | 2022-04-07 | spill originated from a portable 1,000-gallon diesel fuel tank that rolled off its trailer during transit ~200-gal Diesel. Post exca. Soil < AL.04/07/2022, JFM/// |  | RA-92960
96670 | RMR |  | 2022-03-21 | 2022-03-23 |  | petroleum spill from OTR truck incident |  | WA-92957
96670 | NFA | 2022-04-07 | 2022-04-07 | 2022-04-07 | 2022-04-07 | NFA w/o NRP. Cleanup remediated to btwn 50-100 TPH |  | WA-92957
92584 | DR |  | 2022-02-17 | 2022-02-17 | 2022-02-17 | Soil & GW NRP w/ plat. -MRP// NRP recorded 4/6/22 on pp. 118 - 121 in Book 1413. Plat was recorded 3/24/22 on Page 534 in Book Z. Copies of filed NRP and plat received 4/6/22. -MRP// | 2022-04-06 | RA-92611
90002 | MRP |  | 2022-04-07 | 2022-04-08 | 2022-04-08 | On 3/9/2022, four Type II monitoring wells were gauged, purged and sampled. No free product was observed in any of the monitoring wells. Lab analytical reports indicated: MW-1 = 22.7 ug/l Benzene & 55 ug/l MTBE; MW-2A = 38.3 ug/l MTBE; MW-3 = less than detection limit & MW-4 = less than 2L (1.4 ug/l MTBE). Based on this information, the site risk classification should remain low. A NRP for ground water should be filed on the deed of the subject property and the incident should be closed. KEC agrees. |  | FA-88124
85604 | MRP |  | 2022-04-06 | 2022-04-11 | 2022-04-11 | GW Sampling Report, Naphthalene >2L but concentrations of all COIs have decreased in concentrations and only ID'd at MW-3A. Sent NORR for updated receptor survey, and to samplin in August 2022. |  | AS-85604
95827 | MRP |  | 2022-03-30 | 2022-04-06 | 2022-04-11 | March 2022 Monthly Report |  | MO-88795
96692 | UST62 |  | 2022-04-08 | 2022-04-11 | 2022-04-11 |  |  | WS-96185
96694 | OTH |  | 2022-04-05 | 2022-04-05 | 2022-04-11 | Phase II ESA. Release only under the dispensers. (Dispensers owned by Hutchens. ASTs and pipes owned by a different person). |  | WS-96187
96694 | UST62 |  | 2022-04-05 | 2022-04-05 | 2022-04-11 |  |  | WS-96187
96510 | PN |  | 2022-04-12 |  |  | NFA |  | WI-95979
96695 | OTH | 2022-04-12 | 2022-04-12 | 2022-04-12 | 2022-04-12 | 24 Hour Report. |  | WA-92961
96612 | IAR |  | 2022-01-02 | 2022-04-13 | 2022-04-13 |  |  | WS-96S53
13069 | LSA1 |  | 2022-04-14 | 2022-04-14 | 2022-04-14 | Can close the site with NRP (restrict both gw and soil). |  | WS-13069
96698 | UST62 |  | 2022-04-14 | 2022-04-14 | 2022-04-14 |  |  | WS-96188
96698 | IAR |  | 2022-04-14 | 2022-04-18 | 2022-04-18 |  |  | WS-96188
95201 | FPRS |  | 2022-04-04 | 2022-04-06 | 2022-04-06 |  |  | WS-88361
0 | OTH |  | 2022-04-01 | 2022-04-01 |  | Incident report describing the spill. Clean up was initiated and completed the same day. |  | WA-92963
96680 | IAR |  | 2022-04-04 | 2022-04-19 | 2022-04-16 |  |  | FA-92635
95951 | MRP |  | 2022-04-11 | 2022-04-18 | 2022-04-19 | Sampling: 2022 Feb 14 // Report: 2022 Apr 11 - Quible & Assoc, PC (Warren D. Eadus, PG) Assessment - GW @ AST-MW-1 (Disp#3) + AST-MW-2 (D-Dock) & WSW-7 east of D-Dock for 602/625+TIC/VPH/EPH Results - GW - AST-MW-1: all <MDL // AST-MW-2: C9-18=39.5 ¦ C19-36=107 // WSW-7: All <MDLs // Recommendations - Concentrations all <2L/2B, and no WSW impact for 2nd event. Recommend NFA. [4/19/22 - NFA.] |  | WA-92879
6639 | MRP |  | 2022-03-08 | 2022-04-19 | 2022-04-19 | monitoring every two years |  | FA-6639
18989 | FPRS |  | 2022-03-25 | 2022-04-19 | 2022-04-19 |  |  | MO-18989
18989 | OTH |  | 2022-03-23 | 2022-04-19 | 2022-04-19 | Surface water samplilng |  | MO-18989
88063 | LSA1 |  | 2007-04-04 |  |  | Soil and GW Sampling rpt: Former Bulk Fuel Plant. Borings were advanced to 29' bls, Soils > S-GW MSCC. GW was collected from boring B3 - GW > 2L. Borings indicating exceedences were located within the operations area. Additional assessment required. |  | AS-88063
88063 | LSA2 |  | 2022-04-20 | 2022-04-20 | 2022-04-20 | Soil and GW samplind completed as part of real estate due diligence. Similar results from the previous report in 2007. Current Soil Results SB-1: Benzo(a)pyrene > Soil to Water (S2W) MSCC SB-2: 2-Methylnaphthalene and naphthalene > S2W MSCC, and naphthalene > Residential MSCC SB-4: Total Xylenes > S2W MSCC SB-2 and the 2007 SB-03 are in a similar location but collected from different depths; SB-2 10 feet (table) or 11 feet (boring log) bgs, while SB-03 was collected from 20-23 feet bgs. In 2007, SB-04 (12-13 feet bgs) contained numerous compounds > the S2W MSCC and Naphthalene also above the Residential MSCC; however, the 2022 Phase II ESA did not resample this area. Currently Incident #88063 is Risk-Ranked as High due to the presence of groundwater supply wells in historical reporting. To move the Incident toward closure, I suggest the following stepwise actions: 1) Perform a Receptor Survey: if the water supply wells are abandoned, the Risk-Ranking can be lowered to “Low” and a Notice of Residual Petroleum, and Public Notification, may be applied to restrict Soil and Groundwater Use. 2) If the Water Supply Wells exist (even if not in use), they can be abandoned to lower the Risk-Ranking to Low, see above. 3) If the Water Supply Wells exist (even if not in use) and they can’t be abandoned, install at least one permanent groundwater well at SB-2 (2007 SB-03), and resample soil and groundwater per the attached Table 3 and 4 (Including VPH and EPH). Sample the closest and down gradient Water Supply Well(s). 4) RP may also elect to install two additional groundwater monitoring wells (one be 2007 SB-04, and another in the perceived downgradient direction [ SB-4?]), to establish groundwater flow direction and analytical results. Sample the closest and down gradient Water Supply Well(s). Based on those results, and with some analysis/simulation, you may show that petroleum-affected groundwater will not affected the Water Supply Wells, and a NRP can be recommended. |  | AS-88063
95349 | OTH |  | 2022-02-28 | 2023-08-18 |  | Additional Conceptual Model Update Letter |  | WS-88519
96699 | OTH |  | 2022-04-06 | 2022-04-22 | 2022-04-22 | E-mail from from the Franklin County Maintenance Department of Transportation . Land owner prouring waste oil on road to stop the dust. 04/22/2022, JFM/// |  | RA-92961
96699 | OTH | 2022-04-22 | 2022-04-22 |  |  | OPHSCA NORR.. 04/22/2022, JFM/// |  | RA-92961
96700 | UST62 |  | 2022-04-21 | 2022-04-22 | 2022-04-22 | Soil contamination found in excavation pit for new footer for cooling tower. |  | WA-92964
96700 | LSA1 | 2022-04-22 | 2022-04-21 | 2022-04-22 |  | Request for LSA due to confirmation of soil contamination. |  | WA-92964
85352 | RMR |  | 2022-04-20 | 2022-04-21 | 2022-04-21 | This incident is 'embedded' in the closed incident #24255. Soil above soil to groundwater MSCCs below residential. GW not above GCL since 2005 |  | WI-85352
3278 | RMR |  | 2022-04-12 | 2022-04-13 | 2022-04-13 |  |  | WS-3278
96666 | IAR |  | 2022-04-26 |  | 2022-05-05 |  |  | MO-88870
96704 | UST62 |  | 2022-04-28 | 2022-04-28 |  |  |  | WS-96190
90010 | MRP |  | 2022-04-27 | 2022-04-28 | 2022-04-28 | Two Oxygen Release Substrate sox were installed in MW-1 on 3/4/2021. Two weeks prior to the March 2022 sampling event, the ORS sox were removed from MW-1. During the March 2022 sampling event, the well was measured for DO levels which had decreased to 1.9 mg/l prior to sampling. When MW-1 was sampled on 3/30/2022, dissolved phase petroleum constituent naphthalene was not detected in MW-1. Consultant requests No Further Action. KEC agrees. |  | FA-88137
96704 | IAR |  | 2022-04-28 | 2022-04-29 |  |  |  | WS-96190
96705 | UST62 |  | 2022-04-27 | 2022-04-29 |  |  |  | WS-96191
96091 | DR |  | 2022-04-28 | 2022-04-28 | 2022-04-28 |  |  | MO-88836
96091 | PN |  | 2022-03-21 | 2022-03-21 | 2022-03-21 |  |  | MO-88836
87556 | RMR |  | 2022-04-29 | 2022-04-29 | 2022-05-02 | MTBE/Benzene remain above 2L below GCL, no FP. No WSW within 1500 ft. un-named tributary NE 250 ft. of the plume's edge. Consultant recommends NRP/NFA |  | WI-87556
96706 | 20DAY |  | 2022-04-28 | 2022-05-03 | 2022-05-03 | Saddle tank from tractor trailer overturn. ~65-gal diesel. Post exc. Soil samples < AL. 05/03/2022, JFM/// |  | RA-92962
96600 | OTH |  | 2022-04-15 | 2022-04-25 | 2022-04-25 | Initial Site Assessment Report |  | WS-96146
14456 | MRP |  | 2022-04-26 |  |  | GW above 2L, updated receptor data received and confirmed. Soil above Industrial/Comm MSCC's. Need to remove soil and resample before can NRP and NFA. |  | WI-14456
5613 | DR |  | 2022-03-28 |  |  | NRP filed on site soil and GW in Deed Book 6537, Pages 1292-1301. |  | WI-5613
5613 | PN |  | 2022-05-03 |  |  | NFA |  | WI-5613
85409 | DR |  | 2022-03-28 |  |  | NRP filed on site soil and GW in Deed Book 6537, Pages 1292-1301. NFA |  | WI-85409
85409 | PN |  | 2022-05-03 |  |  | NFA |  | WI-85409
96030 | MRPI |  | 2022-05-06 | 2022-05-09 | 2022-05-09 | 5/6/22: Baseline MRP received. Monitoring wells MW-1 through MW-10 were gauged and/or sampled on April 5, 2022. Wells MW-1, MW-7 and MW-8 were not sampled due to measurable FP (.07', .22', .26' respectively). Historically MW-5 and MW-9 have also contained FP. Samples from MW-2, 3, 5, 6, 9 all detected numerous impacts >2L. MW-5 also detected benzene >GCL. MW-10 samples only detected one impact >2L (naphthalene at 7.62ppb). GW flow toward Toe River (mainly N-NE). Concentrations have generally decreased overall since last sampling event (1/6/2021). MW-8 contains greatest thickness of FP. Total of 55 gallons of FP have been recovered to-date from skimmer pump located at MW-8. |  | AS-88484
9868 | MRP |  | 2022-05-03 | 2022-05-09 | 2022-05-09 | LNAPL in MW-2 (0.42 feet). MW-1, MW-3, MW-6, and MW-7 could not be located. RW-1 and RW-2 contain pumps and were not sampled or gauged. Two surface water samples were collected: no detections > MDLs. |  | AS-9868
0 | OTH |  | 2022-05-03 | 2022-05-03 | 2022-05-03 | UST-62 form |  | AS-88529
96709 | IAR |  | 2019-08-09 |  |  |  |  | MO-88874
96486 | OTH |  | 2022-05-11 | 2022-05-11 | 2022-05-11 | PUBNOT |  | AS-88499
13069 | DR |  | 2022-05-10 | 2022-05-11 | 2022-05-11 | Deed Bk/pg = 1626/1048 |  | WS-13069
96710 | UST62 |  | 2022-04-28 | 2022-05-12 |  | Vehicle registered to Shelhorn Trucking LLC of MT Vernon, Ohio was travelling south on US 52 near Pinnacle when it was involved in an accident, resulting in the release of an unknown amount of diesel fuel. Absorbant were used at the time of the accident to minimize the spill. 41.68 tons of soil were excavated and disposed of. Post excavation sampling showed DRO at 102 ppm. |  | WS-96192
96710 | IAR |  | 2022-04-28 | 2022-05-12 |  | Report is dated wrong, it says April 28, 2019, but it should be April 28, 2022. |  | WS-96192
92460 | DR |  | 2022-05-11 | 2022-05-12 | 2022-05-12 | GW-only NRP for subdivision Phase 5A Lot 139. -MRP// |  | RA-92485
92460 | DR |  | 2022-05-11 | 2022-05-12 | 2022-05-12 | GW-only NRP for subdivision Phase 5A, Lot 140. -MRP// |  | RA-92485
92460 | DR |  | 2022-05-11 | 2022-05-12 | 2022-05-12 | GW-only NRP for subdivision Phase 5A, Lot 141. -MRP// |  | RA-92485
92460 | DR |  | 2022-05-11 | 2022-05-12 | 2022-05-12 | GW-only NRP for subdivision Phase 5A, Lot 138. -MRP// |  | RA-92485
92460 | DR |  | 2022-05-11 | 2022-05-12 | 2022-05-12 | GW-only NRP for subdivision Phase 1A Open Space #7. -MRP// |  | RA-92485
96711 | UST62 |  | 2022-05-03 | 2022-05-13 | 2022-05-13 | Vehicle accident caused truck hauler to detach two cars which tumbled down the embankment and released gasoline from their tanks into DOT ROW. |  | WS-96193
96711 | IAR |  | 2022-05-03 | 2022-05-13 | 2022-05-13 | 16.36 tons of contaminated soil removed. Post excavation sampling below action levels. |  | WS-96193
96712 | UST62 |  | 2022-05-03 | 2022-05-13 | 2022-05-13 | Vehicle accident caused unknown amount of diesel fuel to be released on shoulder of road |  | WS-96194
96712 | IAR |  | 2022-05-03 | 2022-05-13 | 2022-05-13 | Aprx. 20.59 tons of contaminated soil removed, post excavation sampling shows no soil contamination. |  | WS-96194
96682 | iaa |  | 2022-04-22 | 2022-05-02 | 2022-05-09 |  |  | WS-96184
92777 | 20DAY |  | 2022-05-16 | 2022-05-16 | 2022-05-16 | 270 gallon AST removed from crawlspace. Tank was severly coroded with highly impacted soils below the UST. |  | RA-92807
96636 | OTH | 2022-05-16 | 2022-05-16 |  |  | NOV for IAR. Failure. 05/16/2022, JFM/// |  | RA-92951
95995 | LSA1 |  | 2021-03-09 | 2021-03-19 | 2021-03-19 | Drilling/Sampling: 2021 Jan 11-13 // Report: 2021 Mar 9 ECS Southeast - Joe Nestor PE/PG Supply wells nearby: None. [Farm irrigation via canals, facility uses PWS, no .] Water Lines Available/Details: South Camden County Water District supplies site per Mr. Donald Doughman, Dir of Fac Ops. Surface Water: [Area is within portion of Great Dismal Swamp drained for agriculture.] Multiple drainage/irrigation canals. Drainage canals on WSW perimeter of RamPad & along roadways in facility. Closest named stream is Guinea Mill Run Canal (~8900' NE at Moyock). Ponds onsite for different training and other uses. WHP: No WHP in area Deep Aquifers: Appears to have no confining layer between surface and Yorktown Aquifer in area per USGS PP 1404-I, 1996, Apx B, Plates 1 & 8, Transect H-H' & Well #21 Utilities: Onsite electrical conduit in area. Land Use: Source area is more than 1500' from facility boundary. Facility surrounded by forest & large agricultural areas. Solar farm to NE. Onsite 'Inman Lodge' (temp resid) is ~5600' S of RamPad. Black Bear Inn & bunk house are further away. Restricted access. Closest non-farm prop is residence at 156 Summit Farms Tr (NE) ~1.25 mi / 6250' away. Geology: 15' SBs: silty sands of differing colors to depth. SS-1 advanced to 40' bgs for stratigraphy - no clay payers reportedly present as aquitard/aquiclude. DTW in 4 flush MWs ~1.94-2.42' btoc. (MW-5 installed as stick-up.) Assessment - SB-1 to -6 to 5' bgs, sampled from macrocores. / Shallow MWs: 4 MWs to 10' TD and 1 (MW-5) to 15' TD, all w/ 7.5' to 10 screen. 'Deep': DMW-1 to 25' TD w 5' screen. All developed with submersible pump. Results - SS > S:GW - SB-4 & SB-5. Still < Res (except As, possibly naturally occurring due to variability, or due to non-petroleum contamination (damaged vehicle components, brake pads, catalytic converters, etc.) GW > 2L Maxes @ MW-1: B=3280 ug/L ¦ T=13500 ¦ E=2110 ¦ X=11900 ¦ N=359 (230 SVOC) ¦ IPE=158 ¦ IPB=75.5 ¦ 124TMB=8570 ¦ C5-8 Ali=217 ¦ C9-18Ali=22000 ¦ C9-22 Aro=5927 // Also >2L at MW-2, MW-4, DMW-1. // Variable Metals >2L, but variable as w/ soils. [Low Risk & I/C Land Use - 21 Mar 19 NORR for NRP NFA.] |  | WA-92891
95995 | MRP |  | 2022-04-29 | 2022-05-16 | 2022-05-16 | Drilling/Sampling: 2021 May 26-27 & Sampling: 2021 Aug 26, 2021 Nov 30, and 2022 Feb 25 // Report: 2022 Apr 29 -ECS Southeast - Joe Nestor PE/PG 'Report of Environmental Assessment' Assessment - SB-7 (to the SW of SB-5 & 6 near MW-5) & SB-8 (NW of SB-3, SE of SS-1) New MW-6 (near SB-8, N of MW-2) and MW-7 (SE of MW-4) Qtly GW Mon: MW-3, 5, 6, & 7. Avg DTW: 2.67' btoc (MW-1 to 4, 6, 7 = flush) & 9.52 *MW-5 = stickup). Flow: W-NW to N Results - SB-7 & SB-8: Trace hits but not > S:GW. (Historic SS max @ RP-4, 2021 May: MW-3, MW-5, & MW-7 all ND for VOCs/SVOCs. Incidental metals hits (not clear PHC related). // MW-6: E=0.37j, X=2.7 ¦ N=3.7 ¦ 124T=8.8 ¦ nBB=1.0 ¦ SVOC=ND ¦ Trace metals. // Note: Cr & As >2L for +/- MW-3, MW-5 & MW-6, possibly from turbidity. // 2021 Aug: MW-3, MW-5, MW-6, & MW-7 all ND for VOCs/SVOCs. Incidental metals hits (not clear PHC related). // Note: Cr & As >2L for +/- MW-3, MW-5, MW-6, & MW-7, possibly from turbidity. // 2021 Nov: MW-3, MW-5, & MW-7 all ND for VOCs/SVOCs. Incidental metals hits (not clear PHC related). // MW-6: DIPE=0.53 // Note: Cr & As >2L for +/- MW-3, MW-5, MW-6, & MW-7, possibly from turbidity. // 2022 Feb: MW-3, MW-5, & MW-7 all ND for VOCs/SVOCs. Incidental metals hits (not clear PHC related). // MW-6: M=1.1 ¦ DIPE=3.2 // Note: Cr & As >2L for MW-5 possibly from turbidity. // Recommend - SS > S:GW but not RES MSCCs. GW >2L but not GCLs. Horiz & Vert defined SS and GW. Random metals may be turbidity-related. // Low risk and NCS for plat-based restrictions. [2022 May 16 NORR for NCS] |  | WA-92891
93330 | MRP |  | 2022-04-18 | 2022-05-12 | 2022-05-12 | Sampling: 2021 Dec 13 & 2022 Mar 3 // Report: 2022 Apr 18 - Lighthouse - S. Lucas, LG Assessment - Dec 13: 16 of 17 MWs sampled + WSW-1 // DTW: 6.97' btoc (MW-1) - 8.23' (MW-7) // Elev: 93.03' (MW-1) - 92.23' (MW-17) // 0.03' NAPL in MW-5 (1st since 2019 Jul) so not sampled Mar 03: 9 MWs sampled (MW-5, 6, 8, 11, 12, 13, 15, 16, & 17) & WSW-1 // DTW: 6.08' btoc (MW-1) - 7.16' (MW-14) // Elev: 93.92' (MW-1) - 92.98' (MW-17) // No NAPL & No >GCL. // Flow to SE. WSW-1 Invest - Jan 2022, WSW-1 was uncovered. 2" PVC WSW located ~10' S of wellhouse, buried 1.5' bgs, w/ a jet pump in building. An older, unused well was found in wellhouse, not properly abandoned/grouted. DTW @ 23.9' bgs. Downhole camera recorded 270.8' casing, screen from 270.8 to 280.8. 10-20' joints observed but no casing cracks. // DWR framework: M 22N at Pactolus Elementary School ~ 1060' SE of WSW-1. Black Ck @~217' bgs. Likely scrn in Black Ck. NAPL - Dec 13 - 0.03' NAPL in MW-5. Bailed and sorbent sock replaced. No NAPL on Jan 11 or Jan 18, but recovery noted on sock each time. MW Bailed and socks replaced. // Feb 03, 8 Hr AFVR on MW-5, w/ MW-13 & 15 added from hr 6 to 8 (2 hrs). 3803 gal recoverd, 0.156 gal-eqe emissions. // No NAPL in MW-5 in March. Results - Dec 13 : (NAPL in MW-5 so not sampled) B: MW-1, MW-4, MW-6, MW-8, MW-11 (170 ug/l), MW-13, & MW-15 T: MW-4 (659) X: MW-4 (2,343) N: MW-6 (99.9), MW-8, MW-11, & MW-13 124TMB: MW-4 (415) C5-C8 Ali: MW-4 (4,330), MW-8, & MW-11 C9-C18 Ali: MW-4 (5,910) C9-C22 Aro: MW-4 (1,460) & MW-8 WSW: ND for all. Mar 03: B: MW-5 (1,950), MW-6, MW-8, MW-11, MW-12, MW-13 & MW-15 T: MW-5 (11,000) & MW-6 E: MW-5, MW-6 (1,220) & MW-11 X: MW-5, MW-6 (8,040) & MW-11 N: MW-5, MW-6 (325), MW-11 & MW-13 IPB: MW-5 (75.3) 124TMB: MW-5(1,330) & MW-6 C5-C8 Ali: MW-5 (50,600), MW-6, & MW-11 C9-C18 Ali: MW-5, MW-6 (19,500) & MW-11 C9-C22 Aro: MW-5(6,450), MW-6, & MW-11 WSW-1: ND for all Recommendations - Consider Risk reclassification to Low based on WSW-1 construction. Qtly sampling until then. [2022 May 19 NORR for SA Sampling and Tech proposal via TA.] |  | WA-89192
0 | OTH |  | 2022-05-17 | 2022-05-17 | 2022-05-17 | NC WATCH notification |  | WS-96195
95827 | MRP |  | 2022-04-29 | 2022-05-05 | 2022-05-18 | April 2022 Monthly Report |  | MO-88795
0 | IAR |  | 2021-06-04 | 2021-06-04 | 2021-06-04 | UST-62 inlcuded as appendix |  | WS-96059
0 | UST62 |  | 2021-02-28 | 2021-02-28 | 2021-02-28 | An estimated 75 gallons of diesel fuel was released as a result of road debris puncturing a truck’s fuel tank February 28, 2021; • Emergency response activities conducted on February 28, 2021 resulted in the recovery of approximately 500 pounds of diesel fuel and petroleum absorbent pads; • Initial abatement activities conducted on May 4, 2021 resulted in the recovery of approximately 9.44 tons of petroleum impacted soil; and • Laboratory analysis of the post-excavation soil samples collected from the areas of impact did not detect DRO-TPH or GRO-TPH above their respective NCDEQ Action Level. |  | WS-96059
95201 | FPRS |  | 2022-05-13 | 2022-05-16 | 2022-05-16 |  |  | WS-88361
0 | OTH |  | 2022-05-12 | 2022-05-24 | 2022-05-12 | Corrective Action Information, Incident Report with narritive and photos |  | AS-88529
0 | SCSC |  | 2022-05-10 | 2022-05-10 | 2022-05-10 | Phase I and II ESAs conducted which revealed contamination near former bulk oil AST per TPH sample results. Aproximately 1,000 tons of petroleum impacted soils were removed 270ft by 150ft by 8ft deep. Post excavation risk-based soil sample results were below soil-to-groundwater MSCCs. |  | RA-92963
15096 | MRP |  | 2022-05-16 | 2022-05-25 | 2022-05-25 | NAPL thickness in RW-1 decreased from 0.15 feet to 0.10 feet. Low flow peristaltic pumping removed 7 gallons of NAPL and 22 gallons of impacted groundwater for a total historical recovery of 2,100 gallons of NAPL and 5,718 gallons of hydrocarbon impacted groundwater. MW-1 naphthalene at 8 ug/L and MW-4 naphthalene at 18.1 ug/L. MW-9A had an increase in tetrachloroethene from 1.20 ug/l to 1.35 ug/l. |  | WS-15096
90002 | DR |  | 2022-04-25 | 2022-04-25 | 2022-05-24 | Recorded 6/3/2022, BK: 1930, PG: 575-578. | 2022-06-03 | FA-88124
96719 | 20DAY |  | 2022-03-31 | 2022-05-25 | 2022-05-25 | Valve release 12,300 gals petroleum on the ground surface. After excavation soil contaminates were above MSCCs. |  | MO-88877
95827 | MRP |  | 2022-05-27 | 2022-06-08 | 2022-06-09 | May Monthly Report |  | MO-88795
10680 | MRP |  | 2022-05-27 | 2022-05-31 | 2022-05-31 | No fp in MW-101 during the April 27, 2022 site sampling. Mw-106 Benzne 94.3ppm, MW-101naphthalene 405ppm. MW101, 105, 106 and 109 still contaminates above 2L. MW-105 exhibits increasing trend of Benzene over period of record. MW-101 since April 2019 (last time fp in well) increasing trend of Benzene and Naphthalene. |  | MO-10680
94397 | MRP |  | 2022-05-24 | 2022-05-25 | 2022-05-25 | all concentrations below 2L, and soil exceedences. Clean NFA. This is a little confusion with incident numbers |  | WI-88514
96704 | SARL |  | 2022-05-31 | 2022-06-01 | 2022-06-01 | all soil below action levels. |  | WS-96190
96710 | SARL |  | 2022-06-01 | 2022-06-01 | 2022-06-01 | no soil remaining above action levels. Issued NFA |  | WS-96192
3775 | RMR |  | 2022-05-24 | 2022-05-25 | 2022-05-25 |  |  | WS-3775
96508 | IAR |  | 2021-10-14 |  | 2021-10-14 |  |  | WI-95978
95937 | OTH |  | 2021-12-09 | 2022-06-01 | 2022-06-01 | Sampling Report. P-Isopropyltoluene and C9-C22 aromatics above soil-to-groundwater MSCCS but below residential. |  | WS-96043
95937 | OTH |  | 2022-05-27 | 2022-06-02 | 2022-06-02 | Sampling report. No detections in surface water sample. Multiple compounds above soil-to-groundwater MSCCs but below residential MSCCs in post-excavation soil sample. Excavation in April 2022 removed 20.21 tons. |  | WS-96043
96606 | IAR |  | 2022-01-24 | 2022-06-30 | 2022-06-30 | Post excavation sampling detected DRO above action leves, soil treated with microblaze to naturally attenuate petroleum. Resampling showed DRO levels in the same location below action levels. |  | WS-96151
96648 | IAR |  | 2022-05-10 | 2022-05-26 | 2022-05-26 |  |  | MO-88869
0 | OTH |  | 2021-10-20 |  | 2021-10-20 | EM43 report. |  | WA-92965
0 | OTH |  | 2021-11-12 |  | 2021-11-12 | Forwarded Infotrac Chem report of a spill of up to 30 gallons from hydraulic system on trash compactor. |  | WA-92966
97149 | OTH |  | 2021-12-06 |  | 2021-12-06 | NCEM 24-hr watch notification. 2550 SOUTH CHURCH STREET [Note: Not site] ROCKY MOUNT PC: HAZMAT-DIESEL FUEL: NASH CO. - CSX REPORTED THE RELEASE OF 500 GALLONS OF DIESEL FUEL FROM A LOCOMOTIVE DUE TO A RUPTURED FUEL LINE. CONTRACTOR IS RESPONDING FOR CLEANUP OPERATIONS. OCCURRED AT RAILYARD AT 1039 HOURS. MARIE - CSX 800-232-0144 |  | WA-92967
96721 | OTH |  | 2022-05-23 | 2022-06-06 | 2022-06-06 | Reported Phase II ESA assessing area of reported diesel spill with 5 SS & GW samples. All SS had hits but < GRO/DRO Action Limits. 4 of 5 GW had hits, but only B-5 had GW > 2L (benzene = 160 ug/L). |  | WA-92968
96722 | OTH |  | 2022-06-01 | 2022-06-06 | 2022-06-06 | An e-mail from Stephanie Z. Goss (Division of Water Resources) alerted UST of a person using diesel as a spay around a PWSW. John Maloy did a site visit on 06/06/2022 and confirmed said actions. 06/07/2022, JFM/// |  | RA-92964
96722 | OTH | 2022-06-07 | 2022-06-07 |  |  | Notice of Regulatory Requirements 15A NCAC 2L .0504 and 2L .0505 NORR. 06/07/2022, JFM/// |  | RA-92964
96723 | UST62 |  | 2022-06-07 | 2022-06-07 | 2022-06-07 | US 52 South, just past HWY 8 (Germanton Road) bridge on the shoulder of the road at the end of the on-ramp, vehicle struck debris in road, punctured tank and released an unknown amount of fuel. |  | WS-96200
96723 | IAR |  | 2022-06-07 | 2022-06-08 | 2022-06-08 |  |  | WS-96200
96656 | IAR |  | 2022-06-07 | 2022-06-08 | 2022-06-08 | post excavation sampling showed no soil contamination above action levels. |  | WS-96169
90010 | PN |  | 2022-06-07 | 2022-06-08 | 2022-06-08 | Proof of public notice for NFA. |  | FA-88137
96725 | OTH |  | 2022-06-06 | 2022-06-08 | 2022-06-08 | soil cleanup report |  | WS-96202
92145 | DR |  | 2022-06-08 | 2022-06-08 | 2022-06-09 | Soil-only NRP. -MRP// NRP recorded 7/18/22 on pp. 1175-1180 in Book 19091. Plat recorded on page 1317 in Book BM2022. Copy of filed NRP and plat received 8/31/22. -MRP// | 2022-07-18 | RA-92154
96692 | IAR |  | 2022-06-09 | 2022-06-09 |  |  |  | WS-96185
92353 | RMR |  | 2022-06-03 | 2022-06-07 | 2022-06-07 | A groundwater monitoring event was conducted 5/18/2022. MWs MW-1 through MW-7 were sampled during the event. No 2L violations were detected during this event. |  | RA-92375
96726 | IAR |  | 2022-04-27 | 2022-06-07 | 2022-06-09 | A release report as 10 gallonso fo diesel fuel due to an accident on the side of Concord HWY. Cleaned up to resonable and allowable limits. |  | MO-88878
96728 | IAR |  | 2022-05-24 | 2022-05-24 | 2022-05-24 |  |  | MO-88880
95456 | SCR |  | 2022-06-13 | 2022-06-13 | 2022-06-13 | All contaminated soil was removed. Issued an NFA. |  | WS-88641
96668 | IAR |  | 2022-06-03 | 2022-06-13 | 2022-06-14 |  |  | WS-96174
96730 | IAR |  | 2022-06-15 | 2022-06-15 | 2022-06-15 | post excavation sampling showed no soil cont. above action levels. |  | WS-96203
96730 | UST62 |  | 2022-06-15 | 2022-06-15 | 2022-06-15 |  |  | WS-96203
13069 | PN |  | 2022-06-16 | 2022-06-16 | 2022-06-16 | Final NFA sent. |  | WS-13069
96733 | IAR |  | 2022-06-16 | 2022-06-17 | 2022-06-17 | LYM Hauling truck drive shaft broke, damaged both saddle tanks. Released apprx. 100 gallons of diesel fuel. |  | WS-96204
96733 | UST62 |  | 2022-06-16 | 2022-06-17 | 2022-06-17 |  |  | WS-96204
96735 | UST62 |  | 2022-05-09 | 2022-06-17 | 2022-06-17 |  |  | WA-92971
96735 | NFA | 2022-06-17 | 2022-05-09 | 2022-06-17 | 2022-06-17 | clean closure. All analytic results were below 2L standards |  | WA-92971
90002 | PN |  | 2022-06-17 | 2022-06-20 | 2022-06-20 | Proof of public notice for NFA received on 6/17/2020. |  | FA-88124
96737 | IAR |  | 2022-05-31 | 2022-05-31 | 2022-05-31 |  |  | MO-88882
87412 | IAR |  | 2006-06-02 |  |  |  |  | RA-87412
96669 | IAR |  | 2022-06-01 | 2022-06-22 | 2022-06-22 | 64.53 tons of contaminated soil excavated. All confirmation samples below TPH action levels except S13 which was taken in an area where further excavation isn't possible due to utility lines. |  | WS-96175
18310 | DR |  | 2022-06-22 |  |  | NRP filed on property soil and GW in deed book 4791, pages 1506-1510. |  | WI-88118
18310 | PN |  | 2022-06-07 |  |  | NFA |  | WI-88118
90002 | OTH |  | 2022-06-24 | 2022-06-24 | 2022-06-24 | MW abandonment records. |  | FA-88124
96738 | OTH |  | 2022-06-14 |  |  | -mail from Cheng ZhangEnvironmental Specialist II Raleigh Regional Operations Section Division of Water Resources. Site visit from John F. Maloy showed many spillage for this site. 06/28/2022, JFM/// |  | RA-92965
96738 | OTH | 2022-06-28 | 2022-06-28 |  |  | Notice of Regulatory Requirements 15A NCAC 2L .0504 and 2L .0505 Risk-based Assessment and Corrective Action for Petroleum Aboveground Storage Tanks and Other Petroleum Sources. 06/28/2022, JFM/// |  | RA-92965
96636 | 20DAY |  | 2022-06-29 | 2022-06-30 | 2022-06-30 |  |  | RA-92951
96739 | IAR |  | 2022-06-30 | 2022-06-30 |  | soil under action levels |  | WS-96206
96739 | UST62 |  | 2022-06-30 | 2022-06-30 |  | truck accident released unknown amount of diesel and motor oil down an embankment. First responders contained with absorbent, then excavated and back filled. |  | WS-96206
95867 | LET |  | 2022-06-21 | 2022-07-01 | 2022-07-01 | Continued 2L exceedance for benzene (1.79 ug/l) in DOT ROW. Requested continued semi-annual monitoring. Next sampling to take place in October 2022. |  | FA-92563
95988 | SCSC |  | 2022-07-06 | 2022-07-06 |  |  |  | WS-96062
96741 | UST62 |  | 2022-07-05 | 2022-07-06 |  | accident caused diesel spill |  | WS-96210
96741 | SCP |  | 2022-07-05 | 2022-07-06 |  | post excaation showed no contaminated soil |  | WS-96210
96744 | UST62 |  | 2022-07-07 | 2022-07-07 |  | Tractor trailer lost brakes and turned onto the escape ramp, damaging the saddle tanks and releasing diesel into the sand. |  | WS-96211
96744 | IAR |  | 2022-07-07 | 2022-07-07 |  |  |  | WS-96211
95405 | RMR |  | 2022-06-14 | 2022-07-06 | 2022-07-06 |  |  | WS-88579
96745 | OTH |  | 2022-06-24 | 2022-06-24 | 2022-06-24 | E-mail recv. On 06/24/2022 by E. Rice. Site viisit by John F. Maloy showed mult. Spills on gravel parking lot.Pictures were taken. 07/08/2022, JFM/// |  | RA-92966
96745 | IAR | 2022-07-08 | 2022-07-08 |  |  |  |  | RA-92966
0 | 20DAY |  | 2022-06-28 | 2022-07-11 | 2022-07-11 | Airplane accident. Soil < AL. 07/11/2022, JFM/// |  | RA-92967
92018 | MRP |  | 2022-07-11 | 2022-08-10 |  | Groundwater samples were obtained from 3 wells MW-4, MW-4D and MW-9. MW-9 was a new monitoring well that was installed downgradient from MW-4. Groundwater depths ranged from 7.74 bgs in MW-4 (04/07/2022) to 9.08 bgs in MW-4D (03/16/2022). VOC > 2L include Benzene – MW-4 (8.08 ug/l) and Naphthalene – MW-4 (9.60 ug/l). MW-4D and MW-9 had no exceedances in VOCs > 2L. Past data has also shown that the water supply well 300ft to the southeast is inactive and the water supply well located approximately 1370 ft to the north is only used for irrigation. It is also important to note that past data gathered during reports indicated that groundwater flows approximately west at the site. Additionally, the property owner reported in 2010 that roughly 15,000 cubic yards of petroleum impacted soil was obtained from northeastern, northwestern and north central portions of the site (north of the petroleum dispensers. Additionally, the property owners also reported that a vacuum truck visited the site around the same time and removed petroleum impacted groundwater from several of the on-site monitoring wells. It should be noted however the property owners did not provide the consultant copies of the reports describing these activities and it does not appear that they were provided to DEQ either. Due to the above information, it is recommended that the site should be reduced to low risk, an NORR-NRP be issued to the responsible party and a CNFA should be issued for this site. This is also the suggestion of the consultant currently. (08/10/2022) PMM |  | RA-92018
96749 | UST62 |  | 2022-07-12 | 2022-07-12 |  |  |  | WS-96199
96749 | IAR |  | 2022-07-12 | 2022-07-12 | 2022-07-12 | Post excavation sampling did not detect any petrolueum contamination above action levels |  | WS-96199
0 | OTH |  | 2017-06-16 |  |  | Corrective Action Final Report. The spill did not impact soil. It was cleaned off of the parking lot. |  | WS-96212
7037 | MRP |  | 2022-06-24 | 2022-07-12 | 2022-07-12 | DWW-2 was sampled on 4/26/22. LNAPL was not present. Benzo(a)pyrene, benzo(b)fluoranthene, and indeno(1,2,3-cd)pyrene were detected in groundwater above the applicable NC 2L standards. Consultant plans to continue sampling for constituents that exceed NC 2L standards (as agreed per email correspondence with NCDEQ on February 19, 2018) until all constituents fall below the applicable NC 2L standards. Alternately, KMST may elect to file a notice of residual petroleum to close the incident via deed restriction. Incident is low risk and the FRO UST has no specific directives (KEC) |  | FA-7037
0 | LET |  | 2022-06-22 | 2022-06-25 |  | Report documents fire fighting efforts related to the fire and runoff into the storm drain and receiving pond. Incident did not include impacts to soil or groundwater, therefore, report does not document remediation beyond handling of storm water pond issues. Report is for information purposes only. |  | WI-95997
7037 | OTH |  | 2022-06-24 | 2022-07-13 | 2022-07-13 | Air Sparge System Deconstruction and Well Abandoment Report ---- The AS remedial system operated at the Site from July 1994 to May 1998 and from October 2002 to June 2007. The body of groundwater geochemical and analytical data shows that dissolved phase concentrations have been remediated to below detection limits or extent practicable. Following correspondence from NCDEQ, AECOM shut down the AS system on 6/25/2007. On 11/16-17/2021, Twenty AS wells were abandoned by SAEDACCO. Additionally, associated conveyance piping was abandoned or capped/sealed to prevent subsurface preferential pathways. At the terminal manager’s discretion, concrete pads and vaults were removed from select wells for offsite disposal to restore the site to previous historical condition. On 4/25-26/2022, AS system components were deconstructed and removed from the 12’ x 16’ metal shed located in the southern portion of the Site. These items were properly disposed of offsite. Aabandonment records for the AS wells are included in this report. |  | FA-7037
93393 | RMR |  | 2022-06-23 | 2022-07-12 | 2022-07-12 | Sampling : 2022 Feb 8-9 // FPR: AFVR 2022 Jan 5, Feb 9, & Mar 16 // Report: 2022 June 23 - Tetra Tech - Jacob Birkett LG Assessment - Sampled MW01 - MW07 via low-flow. VPH/EPH [w/ constituents] + 625 BNA. Dup @ MW-3 DTW/Flow - DTW & NAPL checked with OWIP on 2022 Jan 5, Feb 8-9, & Mar 16 // DTW: from 2.71' bgs (MW01 01/05/22 ) to 6.03' (MW07 03/16/22) // Flow: NE w/bulkhead as local obstruction NAPL - 2022 Jan: None Measured // 2022 Feb: NM (Socks not reinstalled) // 2022 Mar: MW03@ 0.12" (0.01') ¦ RW01: NM ¦ RW02@ 0.60" (0.05') // FP Recov - 2022 Jan: ~0.3 gal in socks (total). AFVR=6022 gal. ¦ 2022 Feb: ~0.225 gal in socks (total). AFVR=5972 gal. ¦ 2022 Mar: 0.3 gal recovered from MW03/RW02. AFVR=6002 gal. // Total= ~340 gal recovered since 2018 Aug Sampling Results - MW03: B=1.6/1.4 dup ug/L (11/21= 2/1.6, 9/21= 1/1) ¦ N=25.2/25.8 (28.8/30.8, 14.1/17.2) ¦ 1MN=<0.53/6.4 (20.5/19.6, 5.2/5.6) ¦ C9-22=2308j/2540j (2329/2560, 1117j/1123j) ¦ etc. <2L // MW06: B=1.2 (<1, 2.7) ¦ N=365 (149, 460j) ¦ 1MN=33.1 (9, <0.5) ¦ 2MN=37.5 (1.7j, <0.5) ¦ C9-22=258j (186.4j, 385) ¦ etc. <2L // MW02/04/07: Mostly J-flagged V/EPH all <2L (MW07: N=5.8 though) // No Carc PAHs reportedly detected (3rd event). Recommendation - Continue Qtr MR & monthly FP check. // No socks unless major NAPL rebound observed (>2"). // Continue AFVR until no NAPL for 2x events. // If no FP over multiple events & < 10x2B, reclassify as Low Risk. [ 7/12/22 NORR for RMR.] |  | WA-89274
95796 | OTH |  | 2022-06-23 | 2022-07-13 | 2022-07-13 | LSA Addendum #4 Sampling: 2022 Apr 7 // Report: 2022 Jun 23 // Lighthouse Tech, PC (Steve Lucas) Assessment (soil only) - 14x SBs (B-28 to B-41) W & S of earlier assessed areas. All sampled @ 1' & 4' except B-31, sampled at 1', 4', & 6'. // Screened by PID w/ 26x SS selected for lab tests. // Odd recovery in B-31: Shallow 0-6' recovery included fragments of concrete, wood, and copper metal shards (tubing or sheet, unclear). Soil changed to black @ ~6'. (Close to spot of 2021 May SB B-18, which had refusal at 4'. B-23 set 2' off B-18 had dark soil @4' & stong odor as well.) // B-32 ~15' from B-31, demonstrated sand/gravel fill appearance. Key Results > S:GW - B-29-1 (west pad edge): B=0.117 mg/kg ¦ N=0.806 ¦ 1MN=1.88 ¦ 2MN=2.86 ¦ C9-22= 311.5 ¦ etc. <2L // B-31-6: N=0.513 ¦ C9-22=81.9 ¦ etc. <2L // B-32-4: C9-22=51.4 // Non-petrol: Trace chloromethane in B-28-1 (Max @ 0.0486, B-32-1, B-34-4, B-36-4, B-38-1, & B-40-1 // PCE in B-38-4=0.0263. // None > RES. // Trace (<2L) petrol in: Conclusions - Evidence of pre-existing releases. UST permit records indicate USTs from at least 1976-1990. Excavation of S:GW would require sidewall confirmation along edge of AST protective barrier, and if not clean, relocation of ASTs & barrier, and removal of canopy to continue excavation, which may be impractical. Options include: NRP, Excavation of all S:GW< if possible, or empirical evidence of no GW impact from soil residuals and removal of all Res MSCC soils (B4/MW-3 area). Recommends NRP. [Site remains Low Risk (L80D) and can be soil/GW NRPd or voluntary CA for unrestricted use. Goal of empirical evidence would require confirmation of no impact at B-29 area (W pad edge) and BB-18/31 area (S of ASTs) based on data in those areas and lack of 'capture' of those areas by existing MW network + resampling of MWs to evaluate results from 6/9/22 GW sampling by GEI separately noted below] |  | WA-89308
95796 | OTH |  | 2022-06-28 | 2022-07-13 | 2022-07-13 | GW Sampling Data from GEI Consultants on behalf of Arnold Wilbert Corp. Sampling: 2022 June 9 // Email: 2022 Jun 28 // GEI Consultants (Mark Westray) for Arnold Wilbert Corp Assessment - Sampled 3 MWs onsite (MW-1 to MW-3). No report other than the Pace Lab report provided and the cover email from D. Biers / Arnold Wilbert contact (i.e., No DTW, field parameters, etc.) Key Results > MW-01: C9-22=125 B ug/L // MW-02: IPE=0.4i J ¦ C9-C22=116 B // MW-03: C9-22=153 B // (Note: C9-22's B-flagged as QC for MADEP EPH Method Blank returns 101 ug/L C11-C22 Aromatics, above the MDL & RL for that compound (but reportedly not detected in the Trip Blank). Conversely, the Lab Control Sample & LCS Duplicate were spiked @ 80 ug/L for C11-C22, but only recovered 694/679 respectively. Both were within the % Rec Limits (82%/80% vs 40-140%), but were below the actual spike amount. [Blank result >10% of reported amount for each MW, and >10% of the GWQS (@ ~50%), so data utility is questionable.] |  | WA-89308
96750 | UST62 |  | 2022-07-14 | 2022-07-15 |  | Surface staining observed at the pump next to the three Diesel ASTs. Quantity of release is unknown. Release is coming from pump that connects ASTs to product lines. Release confirmed in soil and groundwater samples. |  | WS-96213
96751 | UST62 |  | 2022-07-14 | 2022-07-15 |  | Truck accident caused release of unknown amount of diesel, excavated, sampled, and back-filled. |  | WS-96214
96751 | IAR |  | 2022-07-14 | 2022-07-15 |  | Post excavation did not detect any contamination above TPH action levels. |  | WS-96214
95201 | FPRS |  | 2022-06-29 | 2022-07-15 | 2022-07-15 |  |  | WS-88361
3367 | MRP |  | 2022-06-15 | 2022-07-15 | 2022-07-15 |  |  | WS-3367
87158 | MRP |  | 2022-06-15 | 2022-07-15 | 2022-07-15 |  |  | WS-87158
94293 | OTH |  | 2022-07-18 | 2022-07-18 | 2022-07-18 | Transmittal letter for PN following cond NFA sent |  | WI-88472
96752 | UST62 |  | 2022-07-18 | 2022-07-18 |  | damaged fuel tank released unknown amount of diesel fuel-in median of road. First responders used absorbants to containt spill |  | WS-96215
96752 | IAR |  | 2022-07-18 | 2022-07-18 | 2022-07-18 | post excavation sampling did not detect TPH above action levels. |  | WS-96215
0 | OTH |  | 2022-06-24 | 2022-06-24 | 2022-06-24 | COMPLAINT - Mr David Lancaster (Greene County EMS – 252-747-2544) reported a complaint at 283 Fred Harrison Road in Brown Town, Greene County. Complaint involves spraying of diesel/oil to control vegetation in a property line swale/ditch. Ms Lucy Slaughter (resident) reports health issues with two dogs (cancer) and Mr Slaughter has developed a reaction to burning diesel/oil. I believe the above address is the Slaughter residence and Ms Slaughter can be reached at 252-747-2159. Thank you and please feel free to ask if you require additional information. |  | WA-92972
0 | OTH |  | 2022-06-27 | 2022-06-27 | 2022-06-27 | PHONE LOG & VISIT RESULTS - Dyed diesel fuel with roundup mixed, sprays from large poly container. David Alexander - Fire Marshall with Greene County. Also burns garbage, couches, etc. as well. 265 Fred Harrison Road, Brown Town. Ricky Sheppard is spraying for Melvin Curtis Lang. JME met onsite with Mr. Slaughter and his gardener. Reported spraying at roadway ditch, around flower gardens in front, around burn pile in back, and along fence line in back that caused runoff into Mr. Slaughter's yard during rainstorms. Shown sump pump installed in low area by Mr. Slaughter to redirect flow into drainage ditch behind property. Appears Mr. Lang had also dug a channel to the ditch from his property that had a corrogated plastic drain pipe laid in to improve flow, though not to Mr. Slaughter's satisfaction. Burn pile on rear side of Mr. Lang's yard visually appeared to be vegetation only, though Mr. Slaughter indicated a diesel odor was present in partially burned pinestraw remaining in pile. JME did not cross onto Mr. Lang's property nor take possession of any debris picked up by Mr. Slaughter, and cannot confirm, but no ambient odor was apparent within ~5' of the pile. Informative letter sent to Mr. Shepherd and Mr. Lang, cc'd to Mr. Slaughter. |  | WA-92972
12079 | LSA1 |  | 2022-07-12 | 2022-07-13 | 2022-07-18 | Soil and groundwater sampling less that S2 W, NFA Prepared |  | AS-12079
96753 | OTH |  | 2022-07-06 | 2022-07-06 | 2022-07-06 | NRC CALLER (LINDA BOYKIN - 919-922-9364) REPORTS AN AUTO SHOP IS REPEATEDLY DUMPING MOTOR OIL AND OTHER AUTOMOTIVE FLUIDS ONTO THE GROUND AT THE INCIDENT LOCATION, WHICH HAS TURNED THE SOIL BLACK. IT IS UNKNOWN IF THIS HAS IMPACTED ANY DRAINS OR WATERWAYS. |  | WA-92973
96753 | OTH |  | 2022-07-06 | 2022-07-06 | 2022-07-06 | SITE VISIT - JME site visit. Observed multiple minor incidental spills typical of parking areas, many with quick-dry granules already in place, but not cleaned up. Advised improved housekeeping. Mr. Flores indicated waste oil was being returned to Autozone each day, but that he had an IBC tote that he was intending to start storing oil in once he had a disposal contract in place. |  | WA-92973
10043 | LET |  | 2022-07-05 | 2022-07-05 |  | Requested as part of site investigation to determine if clean-up actions had been taken. Report generated as part of property sale - investigates soil conditions at multiple areas of concern related to previous on-site operations. Petroleum constituents not found above regulatory levels. |  | WI-88302
96755 | UST61 |  | 2022-07-19 | 2022-07-20 | 2022-07-20 |  |  | WA-92974
96756 | OTH |  | 2022-07-20 | 2022-07-20 | 2022-07-20 | E-mail from WAKE COUNTY FIRE SERVICES stating that a motor vehicle collision involving a passenger vehicle with release from saddle tanks. 07/21/2022, JFM/// |  | RA-92968
96669 | RPTS |  | 2022-07-22 | 2022-07-25 | 2022-07-25 | Resampling letter report. TPH samples below action levels. |  | WS-96175
92810 | IAR |  | 2022-07-25 | 2022-07-26 | 2022-07-26 | Oil Pollution Fund (State Lead) soil sampling letter report. -MRP// 36 soil borings were proposed to be comducted via GeoProbe. 33 soil borings were completed. 3 borings were unable to be conducted due to standing water and unable to be accessed by the drill rig. Soil samples were obtained at 1.5ft, 3ft and 5ft. A mobile laboratory (RedLab) was used to analysis the samples for TPH Gro and DRO. The sample results did not show the presence of TPH above the state action limits of 50ppm for GRO or 100ppm for DRO. |  | RA-92839
0 | 24hr |  | 2022-07-20 | 2022-07-25 | 2022-07-25 |  |  | WA-92975
95904 | MRP |  | 2022-06-15 | 2022-06-17 | 2022-07-25 | did not test for pfas. Benzene at 1.07 in MW-1 |  | RA-92877
95201 | OTH |  | 2022-06-15 | 2022-07-15 | 2022-07-26 | NTCP |  | WS-88361
96758 | 20DAY |  | 2022-07-25 | 2022-07-26 | 2022-07-26 | Single vehicle accident ~70gal diesel. Post exca. Soil < AL. 07/26/2022, JFM/// |  | RA-92970
96759 | OTH |  | 2022-07-18 | 2022-07-26 | 2022-07-26 | Limited Phase II Environmental Site Assessment/Soil Removal Report. |  | AS-88540
5153 | RMR |  | 2022-06-30 | 2022-07-29 | 2022-07-29 |  |  | WS-5153
96077 | LSA1 |  | 2021-10-20 | 2021-11-17 | 2021-11-17 | Sample: 2021 Sept 21-22 / Report: 2021 Oct 20 - EA Science and Technology, Inc. (M. Iwashchenko) Supply wells: 2 potentially 'potable' WSWs - 560' SW for watering vegetable garden (#1) and 930 NW and used for making tea (#2). Both properties connected to PWS. Side-gradient [JME: Known despite tidal influence?] / 2 WFC WSWs used commercially - 130' NE used to wash floors (#7) & 895' SE used to make ice for seafood preservation (#3). [Note: Report also lists SW as #'d receptors.] / #7 'recently' installed by David Lewis (Lic#33471-A) = 4" dia, TD=240' bgs, screened 225-240' bgs. Water Lines Available/Details: Dare PWS available but not currently connected. Connected at nearby residential and commercial properties. Surface Water: Mill Landing Creek (#4) ~90' E of site across Mill Landing Rd. MLC (tidal influence) flows to Roanoke Sound. Linear ditch along MLRd (#5) 230'N, & shallow pond onsite (#6) ~120 W (downgradient) WHP: No WHP in area Deep Aquifers: GW @ ~2-3' bgs. Flow likely tidally influenced. / [Generic DpAq info in rpt. Per DWR framework & log for nearby DWR Eason Station J 3Y has Yorktown CU ~60' bgs to ~90' bgs.] Utilities: Receptor #8 listed as PWS conduit buried ~10' E of the SCU. Land Use: Elevation: 2-3' amsl. / Commercial zoning as part of Historic Mill Landing Marine District. Used for truck and trailer parking, & private vehicle parking for boat ramp. / Land owned by Point of Wanchese. / 4 adjacent N/W/S parcels all undeveloped/wetland. Mill Landing road to east, then WFC and a Dare Co Public Access Boat Ramp w/ access to MLC (~88' E). / AirBNB rental ~235' SE is closest residential parcel. / Restaurant associated with WFC. / Children expected to access dock and boat ramp with adults when preparing to go boating (minimal exposure). / SCU caps some of the impacted soils. Eastern portion covered with crush and run gravel for traffic, western portion is open wetland. / Change in use possible as WFC may relocate ASTs. / Assessment - 4 SBs to 4' screened @ 1' intervals: MW-1-3', MW-2-3', MW-3-1', & MW-4-2'. SS collected for VOCs, SVOCs, VPH, & EPH. Note: MW-3-1' collected @ 2' bgs, & MW-4-2' @ 3' bgs. / Clay & peat lens noted ~1.5-3.5' bgs. / 4 MWs installed over SBs to 7.5' TD, screened 2.5-7.5' bgs. MW-1 west of SCU in source area, MW-2 upgradient to N at property line, and MW-3 (SW corner of SCU) & MW-4 and MW-4 to S. Sampled for VOCS, SVOCs, VPH, EPH, & Pb. / DTW: 0.66' (MW-4) to 1.71' (MW-2). Flow to S. DO: 2.78 mg/L ( to 8.39 (MW-2) Results - Multiple SS > S:GW (incl several PAHs). [C9-C22 Aro > RES - MW-3-1' (2') = 1132 (32.2 + 1100) mg/kg, RES=469] GW hits, but only MTBE> 2L (MW-4 @ 100 ug/L & MW-1 @ 72) [MTBE not intended for Diesel, but a CT study found x-contamination of diesel/heating oil w/ MTBE being relatively common.] Also, no PAH in GW but all MDLs ~3 ug/L, while 2B C/SC is 0.0311 total. Recommendations - 1. Excav ~15 addn tons from MW-1/MW-3 area. 2. Backfill/Cap area to reduce exposure. 3. Relocate ASTs to more appropriate area, w/ excav under SCU if decommissioned. 4. NRP w/ DR [2021 Nov 17 CSA NORR] |  | WA-92913
96077 | CSAM |  | 2022-06-30 | 2022-07-29 | 2022-07-29 | 2nd Excav - 2021 Nov 2 / CSA Sampling - 2022 May 4 to 2022 June 21 / Report - 2022 Jun 30 - EA Science & Tech (M. Iwashchenko) History - [Same background details as LSA] 2021 Nov 2 - Excav 16.9 tons by MW-1 w/ post excav sampling (4xPE's). 60.23 tons ABC to fill new and former excav areas. // 2022 May 4-9 - Install MW-5D (T-III) @ 17' TD, Scrn 15-17' bgs, SS @ 5-10-15'). + 12 Geoprobes (GP's). WSW samples x3 // 2022 May 9 - MW survey/gauging & 5D sampling // 2022 May 23 - IDW disposal // 2022 Jun 21 - Slug testing MW-1 to 4. // Assessment - 4 x SSs post excavation (PE-7 to PE-10), 3 x 'SSs' for MW-5D (5', 10', 15') [DTW= 12x DPT SSs (GP-1 to GP-12) // GW: 1xMW (MW-5D) & 3x WSWs (@ 98 Chief Wanchese Ln (Irr 560' SW - RID #1), and 4751 Mill Landing Rd (ice 895' SE, RID #3), & 4683 Mill Landing Rd (cleaning 130' NE - TD=240' bgs, scrn 225-240, RID #7) . No access to 49 Tink Tillett Ln (Irr 930' NE, RID #2)). // Results - SS > S:GW == PE-7: N=1.5 (8260) / 2.0 (8270) j ¦ pIPT= 0.19 ¦ 1MN=11 j ¦ 2MN=11 j ¦ C9-C22Aro=3639 (39.4+3600) [RES=469] ¦ C9-C18Ali=2600 [RES=1500] // PE-8: N=1.8/ND ¦ pIPT= 0.37 ¦ 1M<N=3.5 ¦ 2MN=4.1 ¦ C9-22Aro=859 (28.6+830) ¦ C9-18Ali=1200 // PE-9: C9-22Aro=368 (17.7+350) // PE-10: C9-22Aro=71 (59.7+11 j) // GP-1: C9-22Aro=37 (ND+37) // GP-5: N=0.74/2.8 ¦ 1MN=11 ¦ 2MN=15 // GP-11: C9-22Aro=37 (ND+37) // GP-12: 1MN=4.5 j ¦ 2MN=2.0 j ¦ C9-C22Aro=4142 (45.8+4100) ¦ C9-C18Ali=2000 // ** Soil PAHs - (B(a)P & B(b)F - GP-1: B(a)P=0.93 j [RES=0.66] ¦ B(b)F=0.89 j // GP-2: B(a)P=0.14 j // GP-3: B(a)P=0.44 j // GP-4: B(a)P=0.48 j ¦ B(b)F=0.61 j ** GW == GP-1: MTBE=4.7 ug/L ¦ CB=1.4 ¦ IPE=1.8 ¦ Pb=27.8 // GP-2: MTBE=2.5 ¦ Pb=3.62 j // GP-3: MTBE=0.97 j ¦ Pb=28.3 // GP-4: MTBE=0.56 j ¦ Pb=53.8 // GP-5: X=5.9 ¦ MTBE=9.9 ¦ Pb=5.27 j // GP-6: B=1.8 ¦ X=0.51 j ¦ Pb=7.96 j // GP-7: B=46 // GP-11: MTBE=27 ¦ Pb=8.95 j // GP-12: MTBE=12 ¦ Ace=3.3 j ¦ Phen=4.3 j // 4571 [RID #3]: Pb=35.7 // Calculations - GW Flow to S:SW Slug Tests (AQTESOLV B&R) == MW-1= 0.09703 ft3/ft2/d // MW-2= 0.3222 // MW-3=0.3559 // MW-4=0.4235 // Avg=0.3 // Gradient (MW-1:MW-2)=0.00499 ft.ft // Velocity (1:2)=0.00327 ft/d = 1.94 ft/yr // Gradient (MW-3:MW-4)=0.00508 ft.ft // Velocity (3:4)=0.00618 ft/d = 2.26 ft/yr // Velocity (Avg)=2.1 ft/yr // Flow to Wetland 120'W of site: 57.14 yrs // To MLCrk 90'E: 42.86 // Soil mass est: 17000 sqft affected area, @ 4' TD = 2533 cy or 3800 tons soil // GW mass est: 12615 sqft plume @7 TD, n=0.32, w/ 8.34 lbs/gal =2356683 lbs = 1178 tons GW // Total Mass = ~4978 tons Conclusions - Observed small engine repair (boat engines) in gravel areas along MLRd by boat ramp. // Plume to NW & E but 2021 June spill didn't flow there, so likely other source contribution. // Shallow DTW so only used S:GW MSCCs for soil and GWQS for GW. // Delinated S&W & Vert (5D). // Recommendations - 1. NRP for I/C standard soils goal // 2. Petrofix treatment w/ ORC/Sock supplementation // 3. Excavate accessible soils // 4. Cap other areas w/ ABC to reduce exposure risk // 5. Feasibility Study for AS // 6. Relocate ASTs (& excavate/inject footprint) // + Addn MWs for Soil & GW monitoring. [7/29/2022 NORR directing CAP] |  | WA-92913
96763 | UST61 |  | 2022-06-14 | 2022-08-01 | 2022-08-01 |  |  | WA-92976
96763 | RMRI |  | 2022-06-14 | 2022-08-01 | 2022-08-01 |  |  | WA-92976
96763 | LSA1 | 2022-08-02 | 2022-06-14 | 2022-08-02 | 2022-08-02 | Need more soil samples and gw samples |  | WA-92976
0 | 20DAY |  | 2022-08-01 | 2022-08-02 | 2022-08-02 | Electrical regulator. ~15gal mineral oil, Post exca. Soil samples < AL. 08/02/2022, JFM/// |  | RA-92973
0 | OTH |  | 2022-07-08 | 2022-08-02 | 2022-08-02 | Incident Response Summary Report, Hydraulic fluid ~ 50gal. 08/02/2022, JFM/// |  | RA-92974
96705 | OTH |  | 2022-04-27 | 2022-04-29 | 2022-08-01 |  |  | WS-96191
96766 | OTH |  | 2022-08-01 | 2022-08-02 | 2022-08-02 | 08/01/2022 E-mail. 08/02/2022, JFM/// |  | RA-92975
96766 | IAR | 2022-08-02 | 2022-08-31 | 2022-08-31 | 2022-08-31 | Soil < AL. 08/31/2022, JFM/// |  | RA-92975
18126 | RMR |  | 2022-06-30 | 2022-07-29 | 2022-08-02 |  |  | WS-18126
96518 | LSA1 | 2021-01-11 | 2022-06-09 | 2022-08-03 | 2022-08-03 | Sampling: 2002 Mar 7-9 // Report: 2022 June 9 - Antea Group - Robert Thompson PG Consultant Supply wells nearby: 4 WSW w/in 1500' & 3 w/in 1000' // Closest is WSW 'A' @ 736 Shoulars Rd (Zacharopoulos Resid) ~265' SW. ¦ WSW 'C' @ 844 Shoulars (Smith Prop) ~825' E. ¦ WSW 'B' used for 614/625 Shoulars (Shoulars Prop) ~1614' W // [Note: Per WSW Info Request from Scott Shoulars, +3 addn wells on the 614/625 Shoulars Rd parcels. Unclear where. Also, Observed WSW @ 704 Shoulars, but received no response from mailer. Only parcel with active County PWS account though, per note below.] Water Lines Available/Details: Per Northampton Co Public Works, PWS is available along Shoulars Rd. // [Anecdotal comment from neighbor to UST Staff, WL reportedly ends at RR.] // Per County PW Director, PWS Accounts 'available' for: 625, 704, 736, & 843 Shoulars Rd, but not 614. However, only 704 Shoulars was an active water account. Surface Water: Unnamed pond ~ 1245' N. [Nearest 'blue-line' is stream ~3500' W, feeding Dynamite Lake - Sandy Run - Roanoke River.] WHP: No WHP in area Deep Aquifers: Per DWR Framework Well F 23A isv~1152' NW: 204'TD, w/ YkCU @ ~18-32' bgs, & UCFCU @ 86-204'+ Utilities: Phone & Fiber optic observed in Shoulars ROW. Potential stormwater line to east [?] Land Use: Agricultural & residential. No sensitive population centers nearby. Assessment - x3 Borings: SB-1 to E and SB-2 & SB-3 to W. 5' cleared of utilities via hand auger, then direct push to 15' bgs. SS @ 5' in ea. [WT @ ~2-4' bgs during drilling.] // Boring logs Avg: 2-7' - Clay ¦ 7-15'+ - Clayey Sand // SBs converted to x3 Type II MWs: MW-1, MW-2, & MW-3, All 12' TD, Scrn: 2-12' bgs. // DTW: 4.67' (MW-2) to 5.03' (MW-1) ¦ Elev: 94.58' (MW-3) to 94.57' (MW-1 & MW-2) ¦ Flow ~ NE // Results - SS - SB-1: B=0.22j mg/kg {0.0072} ¦ X=17.7 {6} ¦ N=1.44 (8260) & 1.6 (8270) {0.2} ¦ nBB=3.46 {2.4} ¦ sBB=2.26 {2.2} ¦ pIPT=1.22 {0.12} ¦ nPB=3.26 {1.4} ¦ 124T=20.3 {6.6} ¦ 1MN=2.48 {0.54} ¦ 2MN=3.59 {1.5} ¦ C9-18 Ali=6960 {540/1560} ¦ C9-22 Aro=2638 {31/469} ¦ etc < S:GW // SB-2: X=7.11 ¦ nPB=1.44 ¦ 124T=7.88 ¦ 1MN=1.38 ¦ 2MN=1.67 ¦ C9-18 Ali=2198 ¦ C9-22 Aro=867 ¦ etc <S:GW // SB-3: No PHCs. Only DCM & Acetone. // GW - '6200' (but 602 schedule BTEX+MND), 625.1 BNA, & MADEP V/EPH MW-1: B=27.2 ug/L ¦ N=34.9 (6200) & 15 (625) ¦ C9-18 Ali: 945j ¦ C9-22 Aro=609j ¦ etc <2L // MW-2: B=4.08 ¦ N=7.84 (6200) & <7.88 (625) ¦ etc <2L // MW-3: <MDL for all // Conclusions - 3 Observed WSWs ¦ x1 <500', x2 500-1000', x1 >1000 ¦ PWS available to all 3 WSW owners w/in 1000', but only 1 active ¦ High Risk // SS> Res MSCCs (MADEP) // GW >2L // Recommend resampling for trends. // |  | WA-92942
96518 | OTH | 2022-08-03 | 2022-06-16 | 2022-08-03 | 2022-08-03 | Sampling: 2022 Sept 8 // Report: 2022 Oct 18, Antea Group - Assessment - Gauged/sampled 3 MWs for 602+, 625 BNA, & V/EPH // DTW: 9.17' btoc (MW-2) to 9.54' (MW-1) ¦ Elev: 90.10' (MW-3) to 90.06' (MW-1). ¦ Flow: ~NE // Results - MW-1: B=38.3 ug/L (27.2 in 3/22) ¦ N=38.9 {602} & 17.1 {625} (34.9 & 15) ¦ C9-18 Ali=923j (945j) ¦ C9-22 Aro=653j (609j) ¦ etc <2L // MW-2: B=1.37 (4.08) ¦ N=2.45 & <7.96 (7.84 & <7.88) ¦ etc <2L // MW-3: <MDL for all (<MDL) // Conclusions - MW-1 & MW-2 > 2L. MW-3 <MDL. // Relatively stable since 03/22. // [2023 Feb 17 - NORR CSA or WSW abandonment.] |  | WA-92942
0 | OTH |  | 2022-07-26 | 2022-08-03 | 2022-08-03 |  |  | WA-92977
96767 | UST62 |  | 2022-08-03 | 2022-08-04 | 2022-08-04 | Truck accident released unknown amount of hydraulic oil on shoulder of road. |  | WS-96217
96767 | IAR |  | 2022-08-03 | 2022-08-04 | 2022-08-04 |  |  | WS-96217
96694 | IAR |  | 2022-08-04 | 2022-08-04 | 2022-08-04 | Sent clean NFA. |  | WS-96187
95301 | RMR |  | 2022-06-30 | 2022-08-04 | 2022-08-04 |  |  | WS-88467
18989 | FPRS |  | 2022-06-28 | 2022-08-01 | 2022-08-01 |  |  | MO-18989
18989 | OTH |  | 2022-06-23 | 2022-06-23 | 2022-06-23 | Surface water sampling |  | MO-18989
96722 | OTH | 2022-09-06 | 2022-09-06 |  |  | Notice of Violation of 15A NCAC 2L .0500 Risk-based Assessment and Corrective Action for Petroleum Releases- Aboveground Storage Tanks. 09/06/2022, JFM/// |  | RA-92964
96768 | UST62 |  | 2022-08-05 | 2022-08-08 | 2022-08-08 | Tractor trailer overturned and released unknown amount of diesel onto the shoulder of US 52 N. |  | WS-96218
0 | OTH |  | 2022-07-18 | 2022-08-08 | 2022-08-08 | EM43 report submitted 07/18/2022. |  | WA-92978
9868 | FPRS |  | 2022-08-09 | 2022-08-09 | 2022-08-09 | Free product recovery in MW-2, two change outs of absorbant socks; May 20, 2022 deployment (0.42 feet), changed July 6, 2022 (0.33 feet), changed 8/4/2022 (0.01 feet) |  | AS-9868
0 | OTH |  | 2022-07-28 | 2022-08-08 | 2022-08-08 | NCEM24HR watch notification received 07/28/2022. 7-10 gals diesel spilled onto roadway and cleaned with sand |  | WA-92979
96769 | UST62 |  | 2022-08-08 | 2022-08-09 | 2022-08-09 | Tractor trailer lost it's brakes and had to use the emergency ramp. Damanged one saddle tank. |  | WS-96219
0 | 20DAY |  | 2022-08-10 | 2022-08-10 | 2022-08-10 | Passenger vehicle fuel line failure. Soil < AL. 08/10/2022, JFM/// |  | RA-92976
96502 | LSA1 |  | 2022-08-04 | 2022-08-10 | 2022-08-10 | CNFA sent on 8-10 GW |  | MO-88844
96772 | UST62 |  | 2022-08-10 | 2022-08-11 | 2022-08-11 | Truck accident released unknown amount of diesel fuel and motor oil on shoulder of road. |  | WS-96221
96772 | IAR |  | 2022-08-10 | 2022-08-11 | 2022-08-11 | Excavation backfilled and sampled. |  | WS-96221
15238 | DR |  | 2022-08-01 | 2022-08-11 | 2022-08-11 | File reviewed for closure with NRP. NRP for both soil and groundwater to close. Conditional NFA issued. Closest non potable well located beyond 250 ft from 2L plume. Dig in 2015 - 990 tons of soil excavated. Plume stability shows decreasing trends in source area and down-gradient wells. 2L plume on site and not expected to migrate off site. |  | WA-15238
86269 | RMR |  | 2022-08-15 | 2022-08-15 | 2022-08-15 | MTBE above 2L in monitoring wells MW-1 and MW-7. Continue GW sampling on annual schedule |  | RA-86269
0 | IAR |  | 2022-08-15 | 2022-08-15 | 2022-08-15 | Accident between a bulk oil truck and a semi-truck. ~475 gallons o new oil, hydraulic fluid and diesel exhaust fluid spilled. Post Excavation soil < AL. 08/15/2022, JFM/// |  | RA-92978
5335 | RMR |  | 2022-08-18 | 2022-08-18 | 2022-08-18 | compounds below MDL for benzene |  | RA-5335
96778 | UST62 |  | 2022-08-19 | 2022-08-19 | 2022-08-19 | 7.27.22 truck accident released unknown amount of diesel fuel in median of road. First responders used absorbants to contain spill |  | WS-96224
96778 | IAR |  | 2022-08-19 | 2022-08-19 | 2022-08-19 |  |  | WS-96224
15096 | FPRS |  | 2022-08-17 | 2022-08-19 | 2022-08-19 | Low flow peristaltic pumping removed 12 gallons of NAPL and 27 gallons of impacted groundwater for a total historical recovery of 2,112 gallons of NAPL and 5,745 gallons of hydrocarbon impacted groundwater. |  | WS-15096
0 | UST62 |  | 2022-08-22 | 2022-08-23 | 2022-08-23 | A semi-truck occurred and both diesel saddle tanks were damaged. Less-than 200-gallons of diesel fuel was spilled. The released occurred on west bound I-40; between I-40 West and Harper Road. |  | WS-96225
96784 | IAR |  | 2022-07-25 | 2022-08-22 | 2022-08-22 |  |  | MO-88885
96085 | OTH |  | 2022-08-18 | 2022-08-23 | 2022-08-23 | UST-62 received documenting another petroleum release to the Pigeon River. Due to likely being from the same source as original release, work being conducted under existing incident number. |  | AS-88489
0 | OTH |  | 2021-11-12 | 2021-11-18 | 2021-11-18 | 11/18/2021 - JME Site Visit. No apparent evidence of any petroleum release. Abandoned tires around go-kart track banks and stagnant lagoon from boat race course only obvious potential issues outside routine public nusiance issues. |  | WA-92980
0 | OTH |  | 2022-08-17 | 2022-08-17 | 2022-08-17 | 2nd complaint filed. Forwarded findings from prior site visit in 11/21. |  | WA-92980
96066 | OTH |  | 2022-08-11 | 2022-08-24 | 2022-08-24 | 8/11/22: Received soil re-sampling report 8/24/22: NFA issued |  | WS-96088
96786 | UST62 |  | 2022-08-24 | 2022-08-24 | 2022-08-24 | Truck accident released unknown amount of diesel onto edge of driveway. |  | WS-96227
96786 | IAR |  | 2022-08-24 | 2022-08-24 | 2022-08-24 | 41.64 tons of soil excavated, post excavation sampling did not detect contamination |  | WS-96227
96787 | IAR |  | 2022-08-22 | 2022-08-22 | 2022-08-22 | Unknown quality, less than 30 gals, reported to spill at a vehicle fire crash. A 10 x 30 ft excavation of the area until PID under 10kg/mg. 10 tons removed. 6 confirmation samples of TPH with no TrucGRO/DRO exceedences. No FP/BR?GW encountered. PWS 708 located 50 ft away, therefoer GW for PFAS collected. NFA to follow |  | WI-95999
94193 | MRP |  | 2022-08-16 |  | 2022-08-25 |  |  | WI-88341
96789 | OTH |  | 2022-08-24 | 2022-08-24 | 2022-08-24 | ESA PHASE II |  | WI-96002
96789 | OTH |  | 2022-08-25 | 2022-08-25 | 2022-08-25 | EXCAVATION REPORT |  | WI-96002
96794 | IAR |  | 2022-08-29 | 2022-08-29 | 2022-08-30 |  |  | AS-88538
96796 | IAR |  | 2022-07-29 | 2022-08-22 | 2022-08-22 |  |  | MO-88886
96769 | IAR |  | 2022-08-30 | 2022-08-31 | 2022-08-31 | Post excavation sampling did not detect soil contamination above action levels. |  | WS-96219
92145 | PN |  | 2022-08-31 | 2022-08-31 | 2022-09-01 |  |  | RA-92154
96800 | UST62 |  | 2022-09-01 | 2022-09-01 | 2022-09-01 | Accident caused release of diesel, motor oil, and hydraulic oil along the road. |  | WS-96229
96800 | IAR |  | 2022-09-01 | 2022-09-01 | 2022-09-01 | Post excavation sampling showed no contamination above action levels or standards. |  | WS-96229
86679 | OTH |  | 2022-06-28 | 2022-07-25 | 2022-07-25 | Sampling 2021 July 19 // Report 2022 June 28 - Terracon (C. Bonner, PE) Supply wells nearby: Per Jamie Midgette @ DWR-PWS - Washington St Well (@13th St), ~800' SE is an 'Emergency Use' WSW for GUC to supplement surface water, and is not being used except to supplement, if ever. Anthony Whitehead @ GUC: has used that well in the past few years, but causes water quality issues so they don't intend to use it unless it is an extreme emergency in the future. Water Lines Available/Details: Yes Surface Water: >3000' WHP: Inside the WHP for the Washington St Well (See above) Deep Aquifers: Yorktown CU estimated at between 17-28' in this area (Washington St. Well Log) Utilities: Available. Typical underground utility corridors for urban development Land Use: Industrial. Owner's goal is redevelopment for residential/office space Assessment - 4 SS and 2 GW. 1x SS in each tank area and 1xSS to the south of each tank. GW only on the western tank basin, at both the footprint and the location south of the footprint. Results - SS B-4 (S of Kero) PAH's >I/C & others >RES. SB-1 (FO UST footprint): various >RES. GW >2L: Both for C9-C22 (C11-C22), & Naph. [Score- L 90 D - 7/25/2022- JME] [NORR for Soil cleanup I/C to RES & NRP/NCS] |  | WA-86679
87655 | DR |  | 2022-08-23 | 2022-09-01 | 2022-09-01 | Signed NRP for Grdwater. Issued Conditional NFA. |  | WA-87655
87298 | RMR |  | 2022-08-23 | 2022-09-02 | 2022-09-02 | January - June 2022. During the reporting period, the system run time was approximately 90%. Downtime was attributed to high sump pressure alarms presumably caused by cold weather. The pond aerator had an approximate run time of 100%. LNAPL was not measured in EW-1 or MW-2R or any other monitoring well throughout the current reporting period. Removal by absorbent socks was performed during the reporting period resulting in approximately 1 gallon of recovered product. Across the period of record, groundwater concentrations are generally stable or decreasing. However, benzene, ethylbenzene, MTBE, and naphthalene concentrations in EW-1 were at historical highs during the March 7, 2022, event and will need to be further monitored and evaluated. EW-1 will be sampled on a semiannual basis or more frequently during next reporting period and throughout 2023. If measurable LNAPL is present in EW-1, it may be evaluated to determine if a new release has occurred. Groundwater impacts are contained onsite as evidenced by analytical results for monitoring wells downgradient of the biosparge curtain. Remediation system goals detailed in the CAP are being met for Incident # 87298. The next semi-annual groundwater sampling event will occur in September 2022. A report summarizing O&M activities, groundwater analytical results, and LNAPL recovery data for the second half of 2022 will be submitted during February 2023. |  | FA-88174
92463 | RMR |  | 2022-08-23 | 2022-09-02 | 2022-09-02 | January - June 2022. LNAPL was not detected in any monitoring well throughout the current reporting period. Six monitoring wells (MW-102, MW-103, MW-105, MW-106, MW-107, and MW-108) exceeded the 2L Standard for benzene, among other VOCs. Although there is likely a hydraulic connection between groundwater at the site and the adjacent surface water feature, surface water sampling is not warranted at this time as groundwater concentrations in downgradient wells (MW-109 through MW-112) have largely been trace or non-detect. Groundwater, LNAPL, and surface water monitoring events are necessary to evaluate trends and will continue through March 2023 as outlined in the Sampling and Analysis Plan, Revision 1, which was approved by NCDEQ on 5/5/2022. Information regarding Incident # 92463 will continue to be incorporated with semiannual submittals associated with Incident # 87298. Next report is anticipated during February 2023. |  | FA-92506
0 | IAR |  | 2022-09-02 | 2022-09-06 | 2022-09-06 | Post-excavation sampling showed no contamination above action levels. Issued NFA. |  | WS-96225
92553 | RMR |  | 2022-08-31 | 2022-09-06 | 2022-09-06 | Groundwater monitoring event was conducted June 27-28, 2022. Site wells included in the event were MW-1 through MW-6, MW-9, MW-10, and MW-1' through MW-8'. 2L violations detected in samples collected from MW-2, MW-3 and MW-3', MW-1' and MW-2'. The plume stability evaluation showed increasing trend for petroleum contaminants in MW-2 (except MTBE). The remaining wells evaluated resulted in decreasing, propbably decreasing, stable, or no trend (MW-3, MW-6, MW-1' through MW-5', and/or MW-7'). |  | RA-92580
96803 | UST62 |  | 2022-09-02 | 2022-09-06 | 2022-09-06 | Truck accident damaged saddle tanks, released apprx. 70 gallons of diesel. |  | WS-96231
96803 | IAR |  | 2022-09-03 | 2022-09-06 | 2022-09-06 | Post excavation sampling showed no soil contamination above action levels. |  | WS-96231
13651 | RMR |  | 2022-08-26 | 2022-09-06 | 2022-09-06 | Period JAN-JUN 2022. During the reporting period (January 4, 2022, through June 21, 2022) the system run time was 100%. On April 27, 2022, air sparge wells HW-1 through HW-3, VSW-10 through VSW-23, and AS-D through AS-H were turned off. Groundwater sampling activities were completed from April 12-13, 2022 LNAPL was last detected at the Site (in FP-7) in February 2014. Analytical results from four of the fourteen samples (MW-30, MW-41, MW-43D, and MW-E) exceeded the 2L Standard for benzene. Analytical results from four of the fourteen samples (MW-14, MW-30, MW-41, and MW-F) exceeded the 2L Standard for naphthalene. Monitoring wells MW-5, MW-7, MW-13, MW-18, MW-33 and piezometers PZ-1, and PZ-5 through PZ-8 were abandoned on May 9, 2022. Groundwater concentrations will be monitored quarterly for “rebound” in lieu of shutting down select biosparge wells. Quarterly sampling will continue for one year, until April 2023, at which time semiannual sampling will resume. A report summarizing O&M activities and groundwater analytical results for the second half of 2022 will be submitted during February 2023. |  | FA-13651
96805 | UST62 |  | 2022-09-06 | 2022-09-07 | 2022-09-07 | 8/3/22 truck used escape-ramp and damaged tank, causing diesel release. |  | WS-96232
96805 | IAR |  | 2022-09-06 | 2022-09-07 | 2022-09-07 |  |  | WS-96232
95827 | OTH |  | 2022-09-02 |  |  | Work Plan for Further Assessment of Free Product in Bedrock |  | MO-88795
86679 | OTH |  | 2022-08-25 | 2022-08-25 | 2022-09-01 | 2022 Aug 25 - Email with attachments documenting additional visual assessment and soil screening conducted onsite on 2022 Aug 23 & Sanborns showing potential alternate sources of hydrocarbon contamination from prior sampling. Prior report had soil PAH's > both Res (B-1) & I/C MSCCs (B-4) + GW > GWQS Email had Sanborn Fire Insurance Maps from 1919 through1946 showing a ‘coal bin’ and ‘engine room - steam engine’ at the SW corner, btw B-1 & B-4, Visual site inspection reportedly observed coal ash and burn residue in and around the smokestack east of the ‘coal bin’ and on the south side of the engine room, with coal chips found in the soil at 0.5'-3' in 3 addn SBs near the B-4 location. As the PAHs in soil > Res & I/C MSCCs (benzo(a)anthracene, benzo(a)pyrene, benzo(b)fluoranthene, and indeno(1,2,3-cd)pyrene) are commonly produced by incomplete combustion of organic material, cross-contamination from the coal debris & ash/burn residue is likely. GWQS issues remain for other common petroleum compounds and carbon chains. |  | WA-86679
88063 | OTH |  | 2022-08-29 | 2022-08-31 | 2022-08-31 | Updated Receptor Survey |  | AS-88063
96809 | EM43 |  | 2022-09-07 | 2022-09-12 | 2022-09-12 | Transformer mineral oil spill |  | WA-92981
96809 | UST62 | 2022-09-12 | 2022-09-07 | 2022-09-12 | 2022-09-12 |  |  | WA-92981
96750 | IAR |  | 2022-09-12 | 2022-09-12 | 2022-09-12 | Worst-case soil sample is SB-35 @ 17,864 ppm DRO. GW sample from temp well cross/upgradient of SB-35 was >2L but <GCL. |  | WS-96213
96923 | OTH |  | 2022-07-12 | 2022-07-12 | 2022-07-12 | 24-Hr notification from NCEM: NCEM 24HR WATCH NOTIFICATION : 2966 CARATOKE HIGHWAY CURRITUCK PC: HAZMAT-DIESEL FUEL: CURRITUCK COUNTY EM REPORTED THE RELEASE OF APPROXIMATELY 70 GALLONS OF DIESEL FUEL FROM A TOW TRUCK THAT SLID INTO A DITCH. NO CLEANUP HAS BEEN CONDUCTED. RESPONSIBLE PARTY IS MIKE WITH PRO TOW 252-562-8650 Will Hart spoke with Brandon Whitlow (252) 255-8314 Fire Chief, Crawford Township Vol. Fire Dept. He said it was contained and Eastern Environmental were on their way. Located at 2966 Caratoke Hwy. RP- Mike with ProTow 252 562-8650. |  | WA-92998
96923 | OTH |  | 2022-09-13 | 2022-09-13 | 2022-09-13 | Update from Jim Peele at Eastern Environmental Management (252-799-9212) - Soaked/sucked up product and removed soil. SS pending due to PFAS testing. Will forward manifests and lab results once complete. |  | WA-92998
0 | OTH |  | 2022-09-01 | 2022-09-01 | 2022-09-01 | Release Report from NCEM: 853 SHORTCUT ROAD BARCO PC: HAZMAT-OIL/PETROLEUM: CURRITUCK COUNTY FIRE AND EMS REPORTED THE RELEASE OF AN UNKNOWN AMOUNT OF OIL, ANTIFREEZE AND DIESEL FUEL FROM A SCHOOL BUS DUE TO AN MVC. THERE WAS ONE FATALITY REPORTED. CHRIS BAILEY - CCFEMS 252-435-8120 : 20220901/06 [Note: Address is near intersection with Maple Rd, but spill location is on Great Swamp causeway ~4000' west, near gap in westbound guardrail.] |  | WA-92983
0 | Oth |  | 2022-09-02 | 2022-09-12 | 2022-09-13 | 24-Hr Rpt from Kirt Jarrett, USAF Env Engineer @ SJAFB - 1100 hrs 01 Sep 22, 52 gallons JetA from F15 fuel tank. Cleanup off of concerete pad complete by 1200 hrs 01 Sep 22. |  | WA-92984
0 | OTH |  | 2022-09-14 | 2022-09-14 | 2022-09-14 | UST-62 Form 1943 hrs 09 Sep 22, 40 gal Jet A [from F15 fuel tank], Cleanup off of concrete PAD complete 2020 [Sep 09]. No soil, sanitary sewer, or storm impact. |  | WA-92985
0 | OTH |  | 2022-09-12 | 2022-09-12 | 2022-09-12 | Voicemail received by D. May, DWR, forwarded. |  | WA-92985
96722 | OTH |  | 2022-09-15 |  |  | . John Maloy did a site visit on 09/02/2022 |  | RA-92964
17643 | FPRI |  | 2022-08-30 |  | 2022-09-15 |  |  | WI-17643
95827 | OTH |  | 2022-09-15 | 2022-09-15 |  | July Surface Water Report |  | MO-88795
95405 | OTH |  | 2022-08-30 | 2022-09-15 | 2022-09-15 |  |  | WS-88579
88056 | 7 |  | 2007-07-13 | 2007-08-08 | 2007-08-08 | SOIL CONTAMINATION ONLY REMAINS UNDER GYM AT ABOVE 1O TPH GROUNDWATER IMPACTED NEED CSA |  | WA-88056
96812 | UST62 |  | 2022-09-16 | 2022-09-16 | 2022-09-16 | Tanker truck overturned, released apprx. 1,500 gallons of diesel on shoulder area north side of the roadway |  | WS-96233
3571 | RMR |  | 2022-08-30 | 2022-09-16 | 2022-09-16 |  |  | WS-3571
0 | OTH |  | 2022-09-06 | 2022-09-12 | 2022-09-12 | OTR vehicle accident resulting in diesel fuel spill on the road not soil or water. UST 62 rpt doc sent to RP |  | WA-92986
0 | EM43 |  | 2022-09-06 | 2022-09-12 | 2022-09-12 |  |  | WA-92987
96816 | OTH |  | 2022-09-16 | 2022-09-20 | 2022-09-20 | facility inspection report from Robert Pike, see page 3 for AST containment pad leak |  | WS-96235
86273 | RMR |  | 2022-03-18 | 2022-03-18 | 2022-03-18 | 2021 Annual Monitoring Report Products Pipe Line Corp. SE Delivery Line Site |  | MO-86273
8785 | RMR |  | 2022-03-24 | 2022-03-24 | 2022-03-24 | 2021 Annual Monitoring Report Kinder Morgan SE Terminals LLC Charlotte No. 3 Terminal |  | MO-08785
8785 | RMR |  | 2022-09-02 | 2022-09-02 | 2022-09-02 | June 2022 Monitoring Event |  | MO-08785
86273 | RMR |  | 2022-09-02 | 2022-09-02 | 2022-09-02 | Semiannual Report |  | MO-86273
96665 | IAR |  | 2022-07-25 |  | 2022-09-20 | Revised IAR submitted on 09/02/22 - Still missing disposal manifest. Manifest provided 09/20/22 |  | WI-95989
96818 | ESA |  | 2022-09-09 | 2022-09-21 | 2022-09-21 | A release has occurred from one or both ASTs |  | WA-92989
96818 | LSA1 | 2022-09-21 | 2022-09-09 | 2022-09-21 | 2022-09-21 | LSA requested |  | WA-92989
96785 | UST62 | 2022-08-23 | 2022-09-22 | 2022-09-22 | 2022-09-22 | During filling of a poly storage tote, oil was spilled by an employee of company Estimated amount approximately 5 to 10 gallons - exact date and time of spill unknown |  | WS-96226
95912 | DR |  | 2022-07-28 | 2022-07-28 | 2022-07-31 | Soil and GW NRP signed, and filed. Bk.81, Pg.228. PN to follow |  | WI-88667
0 | Other |  | 2022-08-30 | 2022-08-30 | 2022-08-30 | Follow-up site visit on 8/30/22 found the sludge/grease accumulation had been removed. |  | WA-92958
92460 | RMR |  | 2022-09-27 | 2022-09-27 | 2022-09-27 | Boundary Capture Drain is currently in standby mode, to monitor the efficacy of the findings of the Assessment of Options for Discontinuing Operations dated February 11, 2022. The system was placed into standby mode on February 15, 2022. Consultant states "Based on data presented in the Assessment of Options for Discontinuing Operations - Groundwater Remedial System, dated February 11, 2022, the groundwater contamination concentrations are expected to decrease through natural attenuation without adversely affecting the surface water at the site or migrating offsite. This will also allow for continued site development with minimal impact to the overall development plan.". |  | RA-92485
92777 | LSA1 |  | 2022-09-10 | 2022-09-27 | 2022-09-27 | Soil samples collected under AST at .5-1.0 foot interval ranged 17000 DRO and 500 GRO. MW-1 did not have concentrations above acion limits for soil or groundwater. |  | RA-92807
96064 | OTH |  | 2022-09-27 | 2022-09-27 | 2022-09-27 | CONTAMINTED SOIL EXCAVATION REPORT. Soil > SGWMSCC thus PN. 09/27/2022, JFM/// |  | RA-92908
96064 | OTH | 2022-09-27 | 2022-09-27 |  |  | Conditional Notice of No Further Action 15A NCAC 2L .0507(f) Risk-based Assessment and Corrective Action for Petroleum Aboveground Storage Tanks and Other Petroleum Sources 09/27/2022, JFM/// |  | RA-92908
95961 | CAP |  | 2022-09-06 |  | 2022-09-27 |  |  | WI-88665
96824 | UST62 |  | 2022-09-27 | 2022-09-27 | 2022-09-27 | Truck accident released unknown amount of diesel |  | WS-96237
96812 | IAR |  | 2022-09-27 | 2022-09-28 | 2022-09-28 |  |  | WS-96233
0 | IAR |  | 2022-07-20 | 2022-07-20 | 2020-07-22 | 10 tons of soil excavated, no fp/gw encountered. Cofirmation samples below TPH, clean NFA to follow |  | WI-96009
96792 | IAR |  | 2022-09-20 | 2022-09-27 | 2022-09-27 |  |  | WS-96228
96825 | UST62 |  | 2022-09-28 | 2022-09-28 | 2022-09-28 | Plastic / poly 55-gallon oil drum located to rear of store building is leaking onto ground |  | WS-96238
10171 | LET |  | 2022-09-28 | 2022-09-29 | 2022-09-29 | Letter Report Requesting site closure. Low risk. Contamination onsite, not expected to migrate offsite. Stable. NRP requested to close. Include both soil and groundwater |  | WA-01171
92018 | DR |  | 2022-10-03 | 2022-10-04 | 2022-10-06 | Soil & GW NRP. -MRP// |  | RA-92018
96829 | OTH |  | 2022-10-03 | 2022-10-04 | 2022-10-04 | North Carolina Emergency Management - EM43 Reporting. 10/04/2022, JFM/// |  | RA-92980
0 | OTH |  | 2022-09-22 | 2022-09-22 | 2022-09-22 | Release report from DWM Soilid Waste Section: During DWM-SWS's inspection of a Notified Land Clearing and Inert Debris Landfill located at 532 Nash Brick Road in Enfield, Halifax County, on September 15, 2022 they observed a large area of stained soils approximately 30 feet away from a hydraulic oil release from their excavator onsite. Oil covered the vegetation adjacent to the excavator and oil covered land clearing waste nearby. |  | WA-92991
96721 | LSA1 |  | 2022-09-23 | 2022-09-28 | 2022-10-03 | Drilling/Sampling: 2022 Aug 16 / Report: 2022 Sept 23 (Cover dated 2022 Sept 13) Partner Engineering NC, PLLC (Alex Smith, PM w/ Kristine Macwilliams, PE) 1x10kgal gas & 1x10kgal Diesel AST E of 'Tikki Bar' @708 Harbor. Installed in 1990's in steel/concrete berm SCS. Sometime in 2015-2017, diesel AST ruptured while SCS stormdrain was open, so ~100 sf sheen observed on ground surface. Loss volume unknown. AST repaired, no apparent impact to SW. Release not reported to DEQ. Discovered during ESA-I by AEI. Partner did ESA-II for Safe Harbor Marinas. Supply wells nearby: WSW for Wanchese Marine Industrial Park ~920' N-NW (248' TD). Potential at 4360 Mill Landing Rd (~1500' W) Water Lines Available/Details: PW provided at site & surrounding by Dare Co Water Dept. Surface Water: Adjacent harbor (WQ restrictions) ~100' SW & Broad Crk WHP: No WHP in area Deep Aquifers: DWR Framework has nearby DWR Wanchese Station J 3X. YktnCU @ ~30'-59' bgs Utilities: Typical Land Use: Wanchese Seafood Industrial Park - Partially developed starting ~1982, current buildings btw 1993-2006. 2x multiparcel (7 total) tracts on both sides of Harbor Rd w/ 9 current primary commercial/industrial structures (Joe’s Marine Service @ 652 Harbor, Dry Stack Boat Storage @ 708 Harbor, Tikki Bar @ 708 Harbor, OB Marina office @ 712 Harbor, Ship's Store/Tackle Shop @ 750 Harbor, Army Corps of Engineers @ 915 Harbor, Croswait Custom Composites @ 921 & 929 Harbor, & Blackwell Boatworks @ 931 Harbor) + bathhouse & fish cleaning bldg. Bound by Wanchese Marine Industrial Park to N, E, & S, w/ Broad Ck to E & Marina to W. // Nearest Res: 1030' W @ 4283 Mill Landing Rd (across marina). No public assembly w/in 1500' [except marina.] [Note: NC Parcels has almost the whole peninsula as a single parcel (07075193586) owned by the NC Marine Industrial Park Authority. It does not show a carve-out for a Wanchese Seafood Ind Park. The WSW on the N corner of the property is listed as a PWS NC0428462 - Wanchese SFP Well #1. NRP possible w/ onsite PWS? Also need to confirm w/ PWS Section on safety of PWS.] Assessment - In ESA-II, SB's B1, B2, B3 to NE of SCS in sheen footprint, B4 @ SCS drain, & B5 downgrad of footprint @ fuel pump. SS (TPH G/D) & GW grabs (8260/8270PAH) @ ea. LSA follow-up for RBCA soils req by DEQ. B6-B9 drilled to 10' bgs on 2022 Aug 16. B7 @ discharge & others in footprint. 4xSS (8260/8270/V/E) @ 3-5' bgs, above WT @ 7' bgs. // Logs to 10'bgs: poorly graded sand (PS), brown silt (ML), and brown silty sand (SM). GW @ ~7' bgs, w/ tidal flow. Results: SS (ESA-II) >> GRO in all 5, DRO only in 3: B1-2' (G=0.741 bj mg/kg ¦ D=3.43 j) / B2-2 (1.09 bj) ¦ 1.75 J) / B3-2 (0.948 bj ¦ <0.833) / B4-2 (1.22 bj ¦ <0.959) ¦ B5-5' (27.1 ¦ 7.53) SS (LSA) All < S:GW. Incidental detections incl primarily non-PHC organics/artifacts (acetone, carbon disulfide, benzoic acid, caprolactam, di-n-butyl phthalate) + some minor C9-36 Ali @ B7 (2.2) & B8 (3.0). [Note: no boring at B5, which was the highest TPH in ESA, but it was below RAL and area would need significant rehabilitation to be redeveloped as residential.] GW (ESA-II) >> B5-GW: B=160 ug/L ¦ T=28.9 ¦ E=5.29 ¦ X=29.8 ¦ etc <2L. B1 had misc <2L, B2&3 had j-flag X only. No PAHs reported. Score- L 0050 R - Date: 9/28/22 (JME) |  | WA-92968
90140 | DR |  | 2022-09-08 | 2022-09-08 | 2022-09-09 | NRP recorded 9/22/2022, Bk: 2369, Pg: 3-6. | 2022-09-22 | FA-88310
90140 | PN |  | 2022-09-26 | 2022-10-05 | 2022-10-05 | Proof of public notice for NFA |  | FA-88310
90140 | OTH |  | 2022-09-26 | 2022-10-05 | 2022-10-05 | MW abandonment records. |  | FA-88310
0 | OTH |  | 2022-10-06 | 2022-10-06 | 2022-10-06 | Cleanup report |  | WS-96222
96832 | OTH |  | 2022-10-10 |  |  | Duke Energy reported 133 gallons of non PCB mineral oil released to the ground from a pad mounted transformer due to being damaged. A contractor was contacted to conduct cleanup operations. |  | RA-92981
94321 | SCR |  | 2022-07-20 | 2022-07-25 | 2022-07-28 | Former Lift station beside Hwy. CSA submitted in 2018. FP was not observable during CSA sampling, socks were placed in 4 MWs. Low levels of BTEX in MWs, above 2L, below GCLs during CSA. Past 2 yrs, 4 consecutive quarterly sampling showed no FP, and below GCL. No receptors near-by. NRP GW NORR to follow, no soil MSCC exceedences |  | WI-88500
94293 | PN |  | 2022-07-13 | 2022-07-13 | 2022-07-13 | approved PN, NFA to follow |  | WI-88472
96816 | IAA |  | 2022-10-11 | 2022-10-12 | 2022-10-12 | Incomplete and not accepted. |  | WS-96235
96838 | UST62 |  | 2022-10-14 | 2022-10-17 | 2022-10-17 | A tractor trailer ran off the highway and overturned, releasing unknown amount of diesel onto the shoulder. |  | WS-96240
96838 | IAR |  | 2022-10-14 | 2022-10-17 | 2022-10-17 |  |  | WS-96240
96839 | UST62 |  | 2022-10-14 | 2022-10-17 | 2022-10-17 | Tractor trailer caught fire in the road, realeased unknown amount of diesel onto the highway |  | WS-96223
96839 | IAA |  | 2022-10-14 | 2022-10-17 | 2022-10-17 | no contamination above action levels remaining after excavation. |  | WS-96223
96840 | UST62 |  | 2022-10-17 | 2022-10-17 | 2022-10-17 | accident caused release of diesel fuel |  | WS-96241
95146 | RMR |  | 2022-09-19 | 2022-10-10 | 2022-10-17 |  |  | WS-88297
96825 | IAR |  | 2022-10-19 | 2022-10-20 | 2022-10-20 | Post excavation sampling showed no contamination abover action levels |  | WS-96238
18989 | OTH |  | 2022-09-23 | 2022-09-23 | 2022-09-23 | Surface water rpt |  | MO-18989
18989 | OTH |  | 2022-08-04 | 2022-08-04 | 2022-08-04 | Recovery Well Records |  | MO-18989
92460 | RMR |  | 2022-09-26 | 2022-10-21 | 2022-10-21 | the groundwater contamination concentrations are expected to decrease through natural attenuation without adversely affecting the surface water at the site or migrating offsite. This will also allow for continued site development with minimal impact to the overall development plan. |  | RA-92485
92353 | RMR |  | 2022-10-17 | 2022-10-21 | 2022-10-21 | Groundwater sampling event was conducted 9/22/2022. GW samples were collected from MWs MW-1 through MW-3. The only contaminant detected above 2L was benzene in MW-3 at 14 ppb. |  | RA-92375
96844 | 45DAY | 2022-08-12 | 2022-08-12 | 2022-10-17 | 2022-10-21 | NFA letter issued on 10/21/2022 |  | AS-88551
9868 | MRP |  | 2022-10-18 | 2022-10-24 | 2022-10-24 | Free product in MW-2 |  | AS-9868
95685 | IAR |  | 2022-10-24 | 2022-10-24 |  | Sent email to consultant-need to take confirmation samples for Cr and Pb since this is a waste oil AST. 10/28/27-Report of Cr and Pb samples received-Pb below standards, Cr above standards. Instructed a background sample for Cr be taken. 11/3/22-Labs for Cr background sample received-sent a clean NFA. |  | WS-95926
96718 | IAR |  | 2022-08-16 | 2022-09-07 |  | 8/16/22: IAAR received. Upper 4" of soil removed and disposed from drainage ditch where fuel oil had discharged, then a composite soil sample collected and tested for oil and grease by 9071B. Results ND for O&G. Waste disposal manifests included in report were not fully executed (signed by disposal facility). 9/8/22 NORR for an IAAR Addendum issued; needs to collect individual grab samples from ditch and analyze for risk based, provide copies of fully executed manifests. |  | AS-88530
96845 | IAR |  | 2022-10-24 | 2022-10-26 | 2022-10-26 | Truck accident. ~75gal diesel, post exc. Soil < AL. 10/26/2022, JFM/// |  | RA-92982
96846 | 20DAY |  | 2022-10-21 | 2022-10-26 | 2022-10-26 | Hydraulic release. Soil < AL. 10/26/22, JFM/// |  | RA-92983
96847 | OTH |  | 2022-09-20 |  | 2022-10-14 |  |  | WA-92993
3278 | RMR |  | 2022-10-20 | 2022-10-24 | 2022-10-24 |  |  | WS-3278
96785 | IAR |  | 2022-10-25 | 2022-10-31 | 2022-10-31 | Post excavation sampling showed no contamination above action levels. |  | WS-96226
96714 | IAR |  | 2022-10-31 | 2022-10-31 | 2022-10-31 | not accepted as not signed and sealed |  | WS-96196
96824 | IAR |  | 2022-10-31 | 2022-10-31 | 2022-10-31 | post excavation sampling showed no contamination above action levels. |  | WS-96237
86679 | DR |  | 2022-09-30 | 2022-10-31 | 2022-10-31 | Fiiled NRP and Public notice recvd. Issued Final NFA. (Conditional NFA was issued on 9/9/22) |  | WA-86679
18989 | FPRS |  | 2022-09-29 | 2022-09-29 | 2022-09-29 |  |  | MO-18989
96853 | UST62 |  | 2022-11-01 | 2022-11-02 | 2022-11-02 | Tractor trailor accident damaged saddle tank, released apprx. 80-120 gallons of diesel. Joe's Tow completed cleanup. |  | WS-96244
96714 | IAR |  | 2022-11-02 | 2022-11-02 | 2022-11-02 | Post exc. Sampling showed no contaminated soil above action levels. |  | WS-96196
96655 | IAR |  | 2022-10-05 | 2022-11-02 | 2022-11-03 |  |  | WA-92955
10171 | DR |  | 2022-10-14 | 2022-10-28 | 2022-11-01 | Conditional NFA issued. NRP for soil + grdwater |  | WA-01171
15238 | DR |  | 2022-09-09 | 2022-11-04 | 2022-11-04 | Rec'vd copy of filed NRP and proof of public notice on 9/9/2022. Rec'vd well abandonment records on 10/3/2022. final NFA issued on 11/4/2022. |  | WA-15238
96853 | IAR |  | 2022-11-07 | 2022-11-08 | 2022-11-08 | Post excavation sampling showed no contaminated soil above action levels remaining. |  | WS-96244
86409 | OTH |  | 2022-11-08 | 2022-11-08 | 2022-11-08 | Phase II ESA. -MRP// Soil and groundwater sample results indicate the presence of release. GW sample results were above GCL for benzene in temporay monitoring wells TMW-1 (17,400ppb) and TMW-6 (17,100ppb). |  | RA-86409
17057 | LSA1 |  | 2022-11-04 | 2022-11-07 | 2022-11-08 | Site Low risk, Ind/Comm land use. Meets NFA criteria, NFA issued 11/8/22. Incident closed. |  | AS-17057
96718 | IAR |  | 2022-11-04 | 2022-11-08 | 2022-11-08 | 11/4/22: IAAR Addendum received. Soil confirmation samples did not detect any impacts >soil-to-water MSCCs. NFA issued 11/8/22. Incident closed. |  | AS-88530
96030 | FPRI |  | 2022-11-02 | 2022-11-08 | 2022-11-08 | NAPL gauging data summary received for period of July-October, 2022. NAPL present in MW-1, 7, 8 and 9. See comments. |  | AS-88484
96064 | PN |  | 2022-11-09 | 2022-11-10 | 2022-11-10 |  |  | RA-92908
93330 | MRP |  | 2022-10-21 | 2022-11-09 | 2022-11-10 | Sampling: 2022 Jun 24 & 2022 Sept 26 // Report: 2022 Oct 21 - Lighthouse - S. Lucas, LG Assessment - Jun & Sept 2022: 9x MW-5, 6, 8, 11, 12, 13, 15, 16, & 17 + WSW-1 [MW-4 not sampled] // No NAPL observed either event. Jun DTW: 6.90' btoc (MW-1) - 8.20' (MW-7) // Elev: 93.10' (MW-1) - 92.20' (MW-17) // Sept DTW: 7.15' btoc (MW-1) - 8.40' (MW-7) // Elev: 92.85' (MW-1) - 92.02' (MW-17) // // Flow to E/SE. Results - MW-5: B=242 ug/L, 639 in 06/22, 09/22 (1950 in 03/22, FP in 12/21, 3100 in 09/21) ¦ T=2000, 4000 (11000, FP, 17500) ¦ E=413, 527 (1100, FP, 1780) ¦ X=3700, 3910 (6230, FP, 9810) ¦ N=296, 140 (238, FP, 378) ¦ C5-8Al=6210, 9170 (50600, FP, 104000) ¦ C9-18Al= 4350, 5660 (17700, FP, 26800) ¦ C9-22Ar=4700, 2920 (6450, FP, 5680) ¦ etc. // MW-6: B=177, 170 (324, 102, 198) ¦ T=1320, 1310 (1820, 659, 3930) ¦ E=438, 679 (1220, 372, 2240) ¦ X=2674, 4680 (8040, 2343, 14770) ¦ N=123, 181 (325, 99.9, 452) ¦ C5-8=6560, 4330 (8830, 4330, 25300) ¦ C9-18=5100, 7130 (19500, 5910, 38900) ¦ C9-22=2870, 3260 (4550, 1460, 6750) ¦ etc. // MW-8: B=24.9, 64.2 (2.0, 27.7, 79.4) ¦ N=25.0, 18.0 (ND, 12.0, 90.9) ¦ C5-8=1290, 1780 (178, 806, 4520) ¦ etc. // MW-11: B=22.7, 149 (118, 170, 145) ¦ N=5.6, 26.6 (33.3, 34.5, 76.6) ¦ C5-8=165, 1160 (4260, 987, 12600) ¦ etc. // MW-13: B=ND, 0.7 (1.2, 15.1, 1.5) ¦ N=2.3, 24.7 (6.0, 27.3, 50.0) ¦ etc. // MW-15: B=ND, ND (2.8, 67.2, 24.7) // ND for all: MW-12, MW-16, MW-17, WSW-1 // MW-1: B=NS, NS (5.7, 2.2, ND) // MW-4: B=NS, NS (7.0, ND, ND) // Recommendations - RP met w/ landowner. NRP 'not acceptable'. // Plan to remove pump island & excavate residuals // Replace MW-5 through 8 & MW-11 // Qtly sampling. [2022 Nov 10 NORR for SA Sampling & excavation] |  | WA-89192
93393 | MRP |  | 2022-10-18 | 2022-11-02 | 2022-11-02 | Sampling : 2022 May 24 // FPR: AFVR 2022 Apr 13, May 24-25, & Jun 22 // Report: 2022 Oct 18 - Tetra Tech - Jacob Birkett LG Assessment - Sampled MW01 - MW07 via low-flow. VPH/EPH [w/ constituents] + 625 BNA. Dup at MW-6 DTW/Flow - DTW & NAPL checked with OWIP on 2022 Apr 13, May 24-25, & Jun 22 // DTW: from 2.90' bgs (MW01 05/25/22 ) to 5.58' (MW07 06/22/22) // Flow: NE w/bulkhead as local obstruction NAPL - 2022 Apr: None observed/measured // 2022 May: None O/M // 2022 Jun: None O/M // FP Recov - 2022 Apr: AFVR=~6022 total gal. ¦ 2022 May: AFVR=~6022 gal. ¦ 2022 Jun: No AFVR // Total= ~340 gal recovered since 2018 Aug Sampling Results - MW03: B=1.2 ug/L (1.6/1.4 dup in 2/22, 2/1.6 in 11/21, 1/1 in 9/21) ¦ N=30 (25.2/25.8, 28.8/30.8, 14.1/17.2) ¦ 1MN=2.3j (<0.53/6.4, 20.5/19.6, 5.2/5.6) ¦ C9-22=1857j (2308j/2540j, 2329/2560, 1117j/1123j) ¦ etc. <2L // MW06: B=<1/<1 dup (1.2, <1, 2.7) ¦ N=305/300 (365, 149, 460j) ¦ 1MN=23.2/21.9 (33.1, 9, <0.5) ¦ 2MN=21.8/20.7 (37.5 , 1.7j, <0.5) ¦ C9-22=514/579 [unadj] (258j, 186.4j, 385) ¦ etc. <2L // MW02: J-flag V/EPH <2L // MW04: N=3.5j ¦ J-flag V/EPH <2L // MW07: BDL for all // No Carc PAHs reportedly detected (4th event). Recommendation - Continue monthly FP check & reeval frequency after 3Q22. // No socks unless major NAPL rebound observed (>2"x2). // Temp discontinue AFVR to check rebound. // Continue Qtr GW sampling & reeval frequency after 3Q22. // Reeval risk after 3Q22. Low Risk if multiple FP check w/out NAPL & GW < 10x2B. [Note: Email with 10/18/22 submittal stated that NAPL had been observed in the July event (5.04" MW-3) and recovered during an August AFVR (~40 gal). So despite findings in this report, site remains Int risk. 11/2/22 NORR for RMR.] |  | WA-89274
92018 | PN |  | 2022-11-14 |  |  |  |  | RA-92018
87556 | RMR |  | 2022-11-15 | 2022-11-15 | 2022-11-15 | Currently, biosparge system is active. no potable WSW within 1500 ft. SW within 500 ft. No GCL exceedences/ no FP. Consultant recommends GW NRP. Intermediate risk still until results compared to 10x2b standards. Update 12/5/22, there is no stream within 500' and is below 10x2b. |  | WI-87556
14233 | CLO |  | 1996-02-06 | 2022-11-16 | 2022-11-16 | Post remediation soil and groundwater sampling showed no contamination above action levels. |  | WS-14233
15041 | CLO |  | 1995-07-10 | 2022-11-16 | 2022-11-16 | Contaminated soil removed, and groundwater was not impacted. |  | WS-15041
15426 | UST62 |  | 1996-04-15 | 2022-11-16 |  | Soil & GW contamination ideifited from ESA. |  | WS-15426
0 | 45DAY | 2020-12-20 | 2022-10-20 | 2022-11-02 | 2022-11-02 | LSA needed |  | AS-88555
0 | LSA1 | 2020-12-20 | 2022-11-16 | 2022-11-17 | 2022-11-17 | NFA with PN only needed |  | AS-88555
0 | UST62 |  | 2022-11-17 | 2022-11-17 | 2022-11-17 | Approx. 150 gallons of heating oil leaked from AST, impacted soil and reports of odor on nearby creek, within 100 feet. |  | WS-96247
96864 | IAR |  | 2022-10-27 | 2022-11-17 | 2022-11-17 |  |  | MO-88892
96866 | UST62 |  | 2022-11-17 | 2022-11-18 | 2022-11-18 | Truck accident caused release of unknown amount of diesel onto shoulder of roadway. |  | WS-96248
96866 | IAR |  | 2022-11-17 | 2022-11-18 | 2022-11-18 |  |  | WS-96248
96086 | OTH |  | 2022-06-18 | 2022-06-18 |  | Phase II ESA |  | WI-95972
5067 | NTCP |  | 2022-11-15 | 2022-11-21 | 2022-11-22 | New Technology Cleanup Plan proposes MNA and enhanced in-situ bioremediation (EISB) for GW remediation. NTCP approved for implementation. Worklplan is needed for EISB evaluation and NTCP implementation schedule. |  | WS-5067
96867 | OTH |  | 2022-11-18 | 2022-11-21 | 2022-11-21 | Received and approved work plan for soil and GW assessment and cleanup. |  | WS-96249
96868 | UST62 |  | 2022-11-22 | 2022-11-22 | 2022-11-22 | The damaged diesel fuel tank released around 50 gallons of diesel fuel. |  | WS-96250
0 | OTH |  | 2022-11-23 | 2022-11-23 |  | EM43 report received from emergency management outlining what happened and contact info for RP. |  | WI-96024
87655 | PN |  | 2022-10-03 | 2022-11-23 | 2022-11-23 | Recvd proof of public notice, well abandonment and copy of filed NRP. Issued final NFA |  | WA-87655
96860 | OTH |  | 2022-11-23 | 2022-11-23 |  | UST 62 report with description of incident, map, and contact info. |  | WI-96022
96860 | OTH |  | 2022-11-23 | 2022-11-23 |  | Lab results from initial excavation. Showing TPH results above action limits. |  | WI-96022
96870 | UST62 |  | 2022-11-23 | 2022-11-28 | 2022-11-28 | A Phase I ESA confirmed the presence of petroleum contamination in the soil from an AST and automotive maintenance operations. |  | WS-96251
96823 | 20DAY |  | 2022-10-17 | 2022-10-17 |  | confirmation samples were above MSCCS, moving forward with further corrective action. |  | WI-96008 | 2022-10-17
10171 | PN |  | 2022-11-23 | 2022-11-28 | 2022-11-28 | Recvd proof of public notice, copy of the filed NRP and well abandonment records. Issued Final NFA. |  | WA-01171
87429 | SARL | 2022-11-15 | 2022-11-15 | 2022-11-28 | 2022-11-29 | Soil sampling event in area of concern showed ND results. NFA no NRP. Incident closed on 11/29/2022 |  | AS-87429
96691 | LSA2 |  | 2022-11-02 | 2022-11-29 | 2022-11-29 | In an attempt to determine the area of diesel impact and to determine if petroleum was entering onsite utilities, soil samples were collected from 11 soil borings on 7/19/2022. One soil sample was collected from each soil boring and scanned with a photoionization device (PID) for the presence of total volatile organic compounds. The soil samples were collected between four and eight feet. Consultant personnel visited the site on October 25, 2022 to determine the location of water-supply wells within a 1,500-foot radius of the site. Two active City of Raeford municipal wells were confirmed within a 1,500' radius. Municipal well # 7 is located at 355 Teal Drive and is located approximately 1,125' south west of the site. According to Trudy McVicker (public works) Well # 7 is 285' deep. Municipal well # 5 is located at 410 Dickerson Street and is approximately 520' southeast of the site. Ms. McVicker indicated the well is 140' deep. August 3 and 24, 2022, four permanent shallow Type II groundwater monitoring wells were installed (MW-1 thru MW-4). Three monitoring wells (MW-1, MW-3 and MW-4) were installed to depths of 35'. Monitoring well MW-2 was installed to a depth of 30 feet. On 8/31/2022, Measureable free-phased petroleum product was identified in monitoring well MW-1 and MW-3 at thicknesses of 9.42' and 3.11' respectively. The groundwater was measured to be at depths between 22.96' in MW-3 and 29.80' in MW-1. On 9/6/2022, staff returned to the site to measure free product and collect groundwater samples from MW-2 & MW-4. Free product was measured in MW-1 at 9.01' and MW-3 at 4.92'. Groundwater samples were collected from MW-2 & MW-4 and lab analyzed uisng EPA 6200, EPA 625, VPH & EPH. A total of five AFVR events were performed between 9/6/2022 and 10/25/2022 for free product recovery. A total of 318 gallons of product and 2,064 gallons of water petroleum mix were recovered during the five events. Consultant indicates groundwater assessment activities and free product recovery are planned for the upcoming weeks. |  | FA-92637
96874 | IAR |  | 2022-11-03 | 2022-11-28 | 2022-11-28 |  |  | MO-88894
96875 | UST62 |  | 2022-11-30 | 2022-11-30 | 2022-11-30 | Truck accident caused release of diesel along road and shoulder |  | WS-96252
96875 | IAR |  | 2022-11-30 | 2022-11-30 | 2022-11-30 |  |  | WS-96252
96868 | IAR |  | 2022-11-30 | 2022-11-30 | 2022-11-30 | Post excavation sampling showed no soil contamination remaining above action levels. |  | WS-96250
95349 | MRP |  | 2022-12-01 | 2023-08-18 |  | NAPL thickness up to 5.08 ft in MW-1. NAPL was also observed in PZ-1, PZ-2, PZ-3, and PZ-4. |  | WS-88519
96517 | MRP |  | 2022-11-28 | 2022-12-02 | 2022-12-02 | Received MRP and sent out acknowledgement letter. Will Re sample in January 2023 and go from there. |  | FA-92607
95827 | CSAA |  | 2022-11-04 | 2022-12-02 | 2022-12-07 |  |  | MO-88795
89025 | LSA2 |  | 2022-12-02 | 2022-12-05 |  | Phase II LSA recommends NFA based on soil < Res MSCCs and GW < 2L (non-detect). PWS wells within 1,500-feet downgradient of site. |  | AS-88185
0 | OTH |  | 2009-10-09 |  |  | Sampling report |  | WS-96253
89064 | OTH |  | 2017-10-04 | 2017-10-04 | 2017-10-04 | WSW Sampling results: On 08/11/17 WSW samples collected from Boy Scout, Stevens & Brooks Properties. All BDL. |  | AS-88225
95867 | LET |  | 2022-11-23 | 2022-11-25 | 2022-12-07 | Routine sampling, still finding groundwater above 2L standards |  | FA-92563
89025 | OTH | 2022-12-06 | 2022-12-06 |  | 2023-06-02 | NORR issued on 12/6/2022 requesting an additional groundwater sampling event to confirm non-detections for groundwater, based on presence of several potable supply wells near the site. |  | AS-88185 | 2023-08-28
87137 | RMR |  | 2022-11-21 |  | 2022-12-06 |  |  | WI-87137
0 | 90DAY |  | 2022-12-06 | 2022-12-06 | 2022-12-06 |  |  | WS-96254
96878 | UST62 |  | 2022-12-05 | 2022-12-07 | 2022-12-07 | Mechanical malfunction released 100 galons of lubricant oil. Impaceted soils. |  | WS-96255
96880 | UST62 |  | 2022-12-08 | 2022-12-08 | 2022-12-08 | Truck accident caused release of diesel fuel in median |  | WS-96256
86641 | MRP |  | 2022-11-30 |  | 2022-12-08 |  |  | WI-86641
3159 | MRP |  | 2022-11-30 |  | 2022-12-08 |  |  | WI-3159
3264 | MRP |  | 2022-11-30 |  | 2022-12-08 |  |  | WI-3264
87993 | RMR | 2022-01-24 | 2022-12-06 | 2022-12-08 | 2022-12-09 | semi annual AFVR events to continue. Next event May 2023 |  | AS-87993
96881 | UST62 |  | 2022-12-09 | 2022-12-09 | 2022-12-09 | Piece of heavy equipment leaked unknown amount of diesel onto the ground. |  | WS-96257
96882 | OTH | 2022-10-26 | 2022-12-07 | 2022-12-09 | 2022-12-09 | Initial Assessment Report, contaminated soil removed. NFA no NRP |  | AS-88553
5335 | RMR |  | 2022-12-09 | 2022-12-09 | 2022-12-09 | ND for benzene again. Two more quarters of sampling and hopefully closure |  | RA-5335
96885 | UST62 |  | 2022-12-12 | 2022-12-13 | 2022-12-13 | Accident caused release of diesel and hydraulic oil. |  | WS-96258
96885 | IAR |  | 2022-12-12 | 2022-12-13 | 2022-12-13 |  |  | WS-96258
96886 | UST62 |  | 2022-12-13 | 2022-12-13 | 2022-12-13 | Accident cause release of diesel. |  | WS-96259
96886 | IAR |  | 2022-12-13 | 2022-12-13 | 2022-12-13 | post excv. Sampling showed no soil contamination above action levels. |  | WS-96259
96887 | UST62 |  | 2022-12-13 | 2022-12-13 | 2022-12-13 | Truck accident caused release of 70 to 100 gallons of diesel fuel. |  | WS-96260
13884 | RMR |  | 2022-11-16 | 2022-12-13 | 2022-12-13 | FP was measured in RW-03 (0.76'), P-47 (0.03') and P-81 (0.31'). Benzene and/or naphthalene concentrations were above 2L in samples collected from MW-3, P-53, P-68, P-70, T-71, P-75, P-77 and P-79. Based on Mann-Kendall trend analysis, benzene and naphthalene are either decreasing, stable or have no trend. One potable well ( WS-1) is located approximately 280'[ west of the source area and in an upgradient direction. All petroleum constituents were BDL when sampled 6/29/2022. |  | FA-13884
0 | OTH |  | 2022-12-13 | 2022-12-13 | 2022-12-13 | UST-62 |  | WS-96261
0 | PN | 2022-11-17 | 2022-12-14 | 2022-12-14 | 2022-12-14 |  |  | AS-88555
96888 | IAR |  | 2022-12-14 | 2022-12-14 | 2022-12-14 | Post excavation sampling showed no soil above action levels. |  | WS-96261
96892 | OTH |  | 2022-12-12 | 2022-12-12 |  | WAKE COUNTY FIRE SERVICES ENVIRONMENTAL SERVICES REFERRAL. ~100gal diesel. 12/15/2022, JFM/// |  | RA-92984
7037 | DR |  | 2022-10-18 | 2022-10-18 | 2022-10-18 | NRP was recorded with Johnston County on 11/14/2022, Bk: 6378, Pg: 855-859 (both restrictions). | 2022-11-14 | FA-7037
15096 | MRP |  | 2022-11-29 | 2022-12-16 | 2022-12-16 | NAPL thickness in RW-1 increased from 0.16 feet to 0.19 feet. Low flow peristaltic pumping removed 10 gallons of NAPL and 17 gallons of impacted groundwater for a total historical recovery of 2,122 gallons of NAPL and 5,762 gallons of hydrocarbon impacted groundwater. MW-1 naphthalene at 7.28 ug/L and MW-4 naphthalene at 5.95 ug/L. MW-9A had an increase in tetrachloroethene from 1.35 ug/l to 1.83 ug/l. |  | WS-15096
96894 | IAR |  | 2022-11-22 | 2022-12-19 | 2022-12-19 | A Phase II Environmental Site Assessment including the collection and analyses of sub-slab soil quality samples, was conducted in July 2022. A total of three (3) soil borings were installed in locations of stained concrete to evaluate the potential impact of a petroleum release. Concentrations of benzene, naphthalene, n-propylbenzene and 1-methylnaphthalene that exceeded the NCDEQ’s Soil-to-Water maximum soil contaminant concentrations (MSCCs) were reported in the sample SB-1 (0.5’-1’). The concentration of naphthalene also exceeded the residential MSCC. A concentration of benzene that exceeded the soil-to-water MSCC was reported in SB-2 (0.5’-1’). The concentration did not exceed the residential MSCC. In October 2022, the concrete slab was removed in the area of surface staining. An approximate area 15 feet in length and 10 feet in width of the concrete slab was removed by saw cutting and excavation. Soils beneath the slab, including the areas where previous samples SB-1 through SB-2 were located, were removed to a total depth of 3 feet below grade level. Three confirmation soil samples were collected from the base of the excavation. No detectable concentrations of contaminants of concern, above the NCDEQ’s Soil-to Water MSCCs, were reported in any of the three (3) collected confirmation samples. Free product was not encountered during the abatement activities. Ground water was not encountered during the abatement activities. A total of 7.07 tons of excavated soils were disposed at a permitted facility. |  | MO-88898
96895 | OTH |  | 2022-12-19 | 2022-12-19 | 2022-12-19 | UST-62 Form: "Diesel fuel released 10:30 am December 16, 2022. Approximately 500 gallons was released and flowed into the storm water drain. The product flowed into the retention pond and none of the product left the property. Soil remediation will begin on Tuesday 12/20. Release was stopped immediately and cleanup began by pumping the water and product out of the pond. The outfall was blocked with booms. The retention pond and storm water drains were impacted. There is contaminated soil that will be removed." |  | WA-92995
96898 | UST62 |  | 2022-12-21 | 2022-12-21 | 2022-12-21 | Tractor trailer saddle tank ruptured as a result of tractor striking a fire truck, released apprx. 100 gallons of diesel fuel. |  | WS-96264
96899 | CLO |  | 2022-12-19 | 2022-12-21 | 2022-12-21 | Up to 41 quarts of Motor oil from vehicle accident was reported to be released. No soil impacted. 12/21/2022, JFM/// |  | RA-92985
0 | 20DAY |  | 2022-12-19 | 2022-12-20 | 2022-12-20 |  |  | WS-96246
96900 | UST62 |  | 2022-12-22 | 2022-12-22 | 2022-12-22 | Truck accident caused a 60 gallon release of diesel from a saddle tank |  | WS-96265
96900 | IAR |  | 2022-12-22 | 2022-12-22 | 2022-12-22 | Post excavation sampling showed no actionable soil contamination remains. |  | WS-96265
96881 | IAA |  | 2022-12-23 | 2022-12-28 | 2022-12-28 |  |  | WS-96257
85604 | MRP |  | 2022-11-15 |  | 2022-12-28 | GW Sampling Report, Naphthalene & C9-C22 Aromatics >2L but concentrations of all COIs have decreased in concentrations and only ID'd at MW-3A. Report acknowledgement letter dated 1/4/2023 requests risk-based analysis of soils that were reported above NC Action Limits for TPH in 2002 & two additional semiannual groundwater monitoring events - one in May & one in November 2023. Next report due June 2023. |  | AS-85604 | 2023-06-30
96797 | OTH | 2022-08-22 | 2022-12-28 | 2022-12-30 | 2022-01-03 | Initial Assesment Report. No Further action afrer soil removeal activities |  | AS-88545
96823 | IAR |  | 2022-10-20 | 2023-01-04 |  | Above 2L, moving forward with Limited Site assesment |  | WI-96008
96907 | UST62 |  | 2023-01-04 | 2023-01-04 | 2023-01-04 | Accident caused release of diesel along on-ramp embankment. |  | WS-96267
96907 | IAR |  | 2023-01-04 | 2023-01-04 | 2023-01-04 | Post excavation sampling showed no contamination above action levels. |  | WS-96267
92150 | MRP |  | 2022-12-19 |  | 2023-01-05 | Below 2L, NFA |  | RA-92160
92462 | MRP |  | 2022-12-21 |  | 2023-01-05 |  |  | FA-92499
95988 | IAR |  | 2023-01-06 | 2023-01-06 | 2023-01-06 |  |  | WS-96062
96826 | IAR |  | 2022-01-05 | 2022-01-09 |  | petroleum-impacted soil remains at the site and cannot be safely excavated. Additional assessment activities are recommended. HES recommends the performance of a Phase I Limited Site Assessment at the site, with the scope of work expanded for additional soil assessment activities. |  | FA-92661
92553 | DR |  | 2022-12-08 | 2022-12-08 | 2023-01-09 | GW-only NRP. -MRP// NRP recorded 5/24/23 on pp. 519-523 in Book 19342. Copy of filed NRP received 5/31/23. -MRP | 2023-05-24 | RA-92580
96908 | OTH |  | 2023-01-10 |  |  | Issued IAR NORR. |  | AS-88558 | 2023-04-10
96863 | IAA |  | 2023-01-12 | 2023-01-12 | 2023-01-12 | Post excavation sampling = contaminants above soil-to-groundwater MSCCs and one Aliphatic above Industrial MSCCs. |  | WS-96247
96911 | OTH |  | 2023-01-11 | 2023-01-12 | 2023-01-12 | WAKE COUNTY FIRE SERVICES. hydraulic fluid spill/ ~ 25gal. 01/12/2023, JFM/// ENVIRONMENTAL SERVICES REFERRAL |  | RA-92986
96911 | IAR | 2023-01-12 | 2023-01-12 |  |  |  |  | RA-92986
96912 | UST62 |  | 2023-01-12 | 2023-01-12 | 2023-01-12 |  |  | WS-96269
96912 | IAR |  | 2023-01-12 | 2023-01-12 | 2023-01-12 |  |  | WS-96269
96855 | IAR |  | 2023-01-12 | 2023-01-12 | 2023-01-12 |  |  | WS-96245
96818 | LSA1 |  | 2022-12-12 | 2023-01-13 | 2023-01-13 |  |  | WA-92989
89262 | PN |  | 2023-01-13 | 2023-01-13 | 2023-01-13 |  |  | AS-88425
96910 | OTH |  | 2023-01-11 |  |  | NOV issued 1/11/2023 lists violations including: unlawful discharges, removal of prohibited discharges, required notice & requesting IAR within 30 days. 1) You must cease discharging all "oil" or other hazardous substances into or upon the waters or land of the state; 2) Immediately upon discovery of the discharge, you must submit a Notification of Discharge Report, prepared in accordance with the most recent version of the UST Section Guidelines for the Investigation and Remediation of Contamination from Non-UST Petroleum Releases, to the Asheville Regional Office of the UST Section; 3) You must contain and remove free product; 4) You must perform soil sampling to determine the extent of soil contamination and properly dispose of all contaminated soil exceeding the Total Petroleum Hydrocarbon (TPH) action levels or the soil-to-groundwater (STGW) maximum soil contaminant concentrations (MSCCs); and 5) You must perform soil assessment to confirm removal of contaminated soil using the procedures and analytical methods specified in the appropriate sections of the UST Section Guidelines for the Investigation and Remediation of Contamination from Non-UST Petroleum Releases. |  | AS-88559 | 2023-02-11
96910 | OTH |  | 2023-01-13 |  |  | UST-62 ~75 gallons of hydraulic oil from heat exchanger released into Silver Creek. FP/sheen abated in stream per DWR. |  | AS-88559
96914 | IAR |  | 2022-12-15 | 2022-01-13 | 2022-01-13 | Diesel spill due to truck fire |  | WA-92996
96980 | OTH |  | 2023-01-04 | 2022-01-17 | 2022-01-17 | UST-62 Per Call with Tom Whalen (NCDNCR) - Spills occurred transferring diesel fuel from AST to jerry cans for remote fueling of equipment onsite. NCDNCR plans to remove AST, excavate soils and collect samples on 11/20/2023. |  | WA-92997
96905 | IAR |  | 2023-01-10 | 2023-01-17 |  | All samples below tph values |  | WI-96032
96895 | IAR |  | 2022-01-10 | 2022-01-17 | 2022-01-18 | Dewater: 2022 Dec 16 - 21 // Excav: 2022 Dec 20-21 // Rpt: 2023 Jan 10 WithersRavenel - Matt James, PG. Cause: Compromised cam lock fitting on fuel polishing system used to condition diesel fuel from a UST for use in an emergency generator caused pressurized fuel to escape to concrete surface. Polishing system operated by Gregory Poole Eq Co, Inc. // Release: Initially thought to be only ~75-gal, later confirmed as ~500 gallons. Fuel ran along curbing into drain underlying a trash compactor and in loading dock area on south side of hospital, through buried 12" reinforced concrete piping to stormwater retention pond (SRP). Spread across SRP & grass margin. Also migrated through other drainage structures N/NW of the SRP [back up the drains to SW side parking area]. Water Recovery: First Call Env deployed booms to mitigate impact. Vac Truck & tanker from Titan Env of Garner recovered from drain @ dock, from outfall @ SRP, from curb inlet WNW of SRP, & storm water drop inlet NW of SRP. Also recovered fluid from Carolina Power Wash LLC pressure washing w/ hot wash, rotary nozzles & scrubber using surfactants & rinse cycles on the paved areas, curbing, drain grates & piping. Storm water drains were flushed by Tarboro Fire Dept (~1500-gal) A total of 666,666 gallons reportedly recovered. Liquids disposed @ Titan Garner. Booms replaced at SRP retention & outflow at end for added protection. Soil Excavation: Eastern Env Mgmt excavated grass root cap and clay soils to ~3-6" bgs around periphery of SRP btw standing water level & clean grass. 93.96 tons taken to Soil Resources -Orchard Road in Elm City (SRU-0002). Excav guided by PID screening by WR & UVF tests by REDLab, LLC. 48 total UVF samples tested. Excav extended at N-1 & N-2 due to GRO (N-2=53.7 mg/kg) & DRO (N-2=134, N-1=83). N-1A (1/2.1) & N-2A (<0.4/0.4) both < Action. Follow-Up: WR visit on 2022 Dec 23> No odors/film/sheen @ curb/grate inlets, paved areas, or SRP surface / inflow / outflow. Significant rain observed to have refilled SRP, above initial WL. No staining on any booms. Conclusions: SS results and visibly clear SRP following significant rain indicated successful mitigation. Requests closure. [2023 Jan 18 - Clean Closure NFA |  | WA-92995
96921 | OTH |  | 2023-01-18 |  |  | UST-62; NORR issued 1/19/2023 for IAR in 90 days. |  | AS-88561 | 2023-04-18
7037 | PN |  | 2022-12-16 | 2023-01-19 | 2023-01-19 | Proof of public notice for NFA. |  | FA-7037
96923 | OTH |  | 2022-10-27 |  |  | UST-62 form. "Truck hydroplaned on highway. Came to rest off east shoulder of highway. Saddle tank damaged results in a diesel fuel leak of 60 gallons into soil. EEM of Rocky Mt responded initially to contain spill. Exavation scheduled for later date after approval. Receptors: None. Only soil impact." Accident and Emergency Response: 2022 July 10 - Crawford VFD (Brandon Whitlow, Chief) [Aux Station located just across NC-168 @ 2960 Caratoke Hwy, at north end of school lot] & Eastern Environmental Management, LLC of Rocky Mt. (James B. Peele) // Booms & pads placed in spill area // Approx 50 gal of surface ponding recovered by EEM [along with booms/sorbents] // Sampled for PFAS due to VFD response on 2022 Aug 26 - Reportedly non-detect <1.0-<2.1 ug/kg // |  | WA-92998
96823 | LSA1 |  | 2023-01-20 | 2022-01-23 |  | Post excavation samples were still above action limits but can't excavate further due to structures. |  | WI-96008
96922 | OTH | 2023-01-25 | 2023-01-25 |  |  | IAR NORR issued 1/25/2023. |  | AS-88562 | 2023-04-20
18989 | FPRS |  | 2022-12-27 | 2022-12-27 | 2022-12-27 |  |  | MO-18989
18989 | OTH |  | 2022-12-21 | 2022-12-21 | 2022-12-21 | SWS report |  | MO-18989
90172 | MRP |  | 2022-12-15 | 2023-01-23 | 2023-01-23 | Apex conducted semi-annual groundwater monitoring in May and October of 2022, as well as AFVR events performed in May and September 2022. To date, LNAPL has not been detected in any monitoring wells. Groundwater exceedances of NCAC 2L Standards in benzene, ethylbenzene, naphthalene, and xylenes (total). Groundwater exceedances of NCAC 2B Standards in benzene, ethylbenzene, naphthalene, toluene, and xylenes (total). Approximately 0.006 pounds (0.001 gallons equivalent) of BTEX (as gasoline) were removed during the May (563 gallons impacted water) and September (191 gallons impacted water) 2022 AFVR events. AP-10 will be the primary extraction point in 2023. Additional wells may be added as extraction wells utilizing a manifold system so that a vacuum can be applied to multiple extraction wells simultaneously. Semiannual groundwater monitoring events will be performed approximately 30 days following each AFVR event. Semiannual groundwater monitoring events are proposed for completion in April and October of each year, and a submittal of an annual groundwater monitoring and AFVR report is proposed by December 30th of each year. |  | FA-88354
96920 | IAR |  | 2023-01-23 | 2023-01-23 |  | Everything was cleaned up to 2L standards |  | WI-96043
17744 | OTH |  | 2022-11-22 | 2022-12-15 | 2022-12-15 | ESA for property transacation. Soil and GW samples collected from the IHSB and Heating oil release sites. Soils for petroleum constituents were below S-GW MSCCs and GW samples were below 2L, However, there are still PCE hits above 2L. Based on this an NRP for GW only will be placed on theheating oil source property and adjacent parcel at 76 cowan cove road. IHSB will continue to monitor site. UST will issue an NFA once the NRP is filed. |  | AS-17744
96929 | UST62 |  | 2023-01-20 | 2023-01-20 | 2023-01-20 | HO delivery driver delivered to wrong address, placed fuel into a defunct fill port which spilled into basement. Tank was previously removed. |  | WS-96274
96930 | UST62 |  | 2023-01-27 | 2023-01-27 | 2023-01-27 |  |  | WS-96275
96816 | IAR |  | 2023-01-30 | 2023-01-30 | 2023-01-30 | post excavation sampling show no contamination above action levels |  | WS-96235
96817 | IAR |  | 2023-01-30 | 2023-01-30 |  | IAR indicates contaminated soil was disposed of and all confirmation samples were under Dro limits of 100 mg/kg and under Gro limits of 50 mg/kg |  | WI-96005
96843 | 45DAY |  | 2023-01-25 | 2023-01-30 | 2023-01-30 |  |  | WS-96243
96937 | IAR |  | 2023-01-31 |  | 2023-02-01 | All post-excavation soil samples were below action levels. |  | WS-96272
96935 | OTH |  | 2023-01-29 | 2023-01-29 | 2023-01-29 | NCEM 24HR Watch Notification received. See comments section. |  | WS-96276
96935 | UST62 |  | 2023-02-01 | 2023-02-02 | 2023-02-02 | Issued clean NFA based on info on UST-62, but moreso on Yadkin County Director of Emergency Services account of events. |  | WS-96276
95827 | MRP |  | 2023-01-13 | 2023-01-24 | 2023-02-02 | December Quarterly Monitoring Report |  | MO-88795
96938 | OTH |  | 2023-01-16 |  |  | UST-62 |  | MO-88904
86094 | FPRS |  | 2023-01-30 | 2023-02-02 | 2023-02-02 | see comments |  | AS-86094
96721 | DR |  | 2022-11-09 | 2022-11-23 | 2022-11-23 | Conditional NFA issued. |  | WA-92968
96721 | PN |  | 2023-01-18 | 2023-02-02 | 2023-02-02 | Recv'd prooof of public notice and copy of the filed NRP. Issued Final NFA |  | WA-92968
96939 | OTH |  | 2023-02-02 | 2023-02-03 |  | Incident Response Summary Report . ~ 3-5 gallons Power Steering Fluid , No soil impacted. 02/03/2023, JFM//// |  | RA-92988
96940 | UST62 |  | 2023-02-03 | 2023-02-06 | 2023-02-06 |  |  | WA-93003
96942 | 20DAY |  | 2023-02-02 | 2023-02-06 | 2023-02-06 | Saddle tank overflow. Soil < AL. 02/06/2023, JFM//// |  | RA-92989
96943 | IAR |  | 2023-02-03 |  | 2023-02-06 | Post-excavation samples were below TPH action levels. |  | WS-96279
96944 | OTH |  | 2023-01-19 | 2023-02-06 | 2023-02-07 | Phase II ESA - Sampling: 2018 Nov 19 // Report: 2019 Feb 07 - Quible & Assoc, PC - Warren Eadus, PG // [Forwarded to UST Section 2023 Jan 19 by NPS. Updated on 2/7/23 by W. Eadus @ Quible to resolve map/text inconsistencies.] History - Incident 6046 - Filling spill occurred for 'mounded & covered' USTs in 1990. Response found more contamination than expected. TTT for 8 USTs had 4 fail. All USTs removed w/ soil excavated in 1991. Replaced with 3x10,000 gal ASTs. No SCU. CSA in 2002 found SS > Res & GW > 2L. NRP directed. 2014 NORR updated NRP direction. Never NRP'd. Assessment - SS & GW @ ESA observed spill/staining: 1. AST loading area 'SB-2/TMW-1' (w/ odor & fresh sorbents/sand present to contain spill) 2. Piping transition sump inside fencing 'SB-1' 3. 2nd Piping sump outside fencing 'SB-3' 4. Waste oil AST on SCU & 2x Drum storage 'SB-4/TMW-2' 5. Piping 'T' along bulkhead 'SB-5' Located 6 (of 9) 6046 CSA MWs. MW-1 (bent) & MW-3 (obstructed) could not be bailed. MW-4 (wooded) & MW-6 (Island) not located. [MW-5A in parking lot also not located, unless mistaken for MW-8] // 4 MWs sampled: MW-2A, MW-7, MW-8, & MW-9 (TD 32', scrn 25-30'). [MW-5A NS] // Results - SS many >S:GW, some >RES, SB-1, SB-2, SB-5 >I/C. SB-1: As= 2.42 mg/kg (No MSCC) ¦ Ba=9.56 (S:GW=620) ¦ Cr=4.96 (S:GW=3.8, Res=1.32, I/C=6.54) ¦ Pb=3.89 (270) ¦ Hg=0.039 (No MSCC) ¦ B=23 (0.0072, 12, 59.4) ¦ T=1050 (5.4, 1250) ¦ E=258 (8, 60.3, 297) ¦ X=4100 (6, 3120, 46700) ¦ N=214 (0.2, 5.5, 27) ¦ nBB=37 (2.4, 782) ¦ IPB=37 (1.3, 1560) ¦ pIPT=14 (0.12, 1560) ¦ nPB=142 (1.4, 1560) 124T=1800 (6.6, 156, 2330) ¦ 135T=313 (6.6, 156, 2330) ¦ C5-8: 129 (68, 625) ¦ C9-22= 9760+2780=12540 (31, 469, 7000) ¦ C9-C18= 7400+6070=13470 (540, 1560, 23300) // SB-2: As=1.32 ¦ Ba=1.70 ¦ Cr=1.63 ¦ Pb=1.36 ¦ X=9.37 ¦ N=10 ¦ C9-22= 87.7+3760=3847.7 ¦ C9-18= 169+28000=28169 ¦ etc. <S:GW // SB-3: AS=0.74 ¦ Ba=1.65 ¦ Cr=1.32 ¦ Pb=2.39 ¦ etc. <S:GW // SB-4: Ba=1.89 ¦ Cr=1.86 ¦ Pb=3.65 ¦ B=0.0165 ¦ X=6.956 ¦ N=0.616 ¦ nBB=7.590 ¦ pIPT=2.650 ¦ nPB=3.390 ¦ C9-22= 948+559=1507 ¦ C9-18: 1150+2330=3480 ¦ etc. <S:GW // SB-5: As=3.05 ¦ Ba=8.84 ¦ Cr=6.91 ¦ Pb=12.7 ¦ Hg=0.032 ¦ N=0.224 ¦ etc <S:GW // GW >2L but none >GCLs: TMW-1: C9-22= 416+3410=3826 (2L=200) ¦ C9-18= 599+8660=9259 (700) ¦ X, 123T, sBB & 135T< 2L // TMW-2: C9-22= 165+982=1147 ¦ C9-18= 233+290=523 ¦ E, X, etc. <2L, incl ND for 8081 Pest & 8082 PCBs // MW-2A: N=5.22 (6) ¦ ND for VOC/SVOCs, except dimethylphthalate=7.66 (no 2L) // MW-7: N=1.4 ¦ ND for VOC/SVOCs // MW-8: C9-22= 982 ¦ C9-18= 4410 ¦ IPB, C19-36 <2L // MW-9: ND for Metals/VOC/SVOCs // [2023 Feb 7 NORR to NPS for soil cleanup prior to NRP.] |  | WA-93004
96948 | SARL |  | 2022-11-09 | 2023-02-10 | 2023-02-10 | In October 2021, Geoscience observed several 55-gallon steel drums containing used motor oil on the northeastern portion of the site. At that time, only minor staining was noted beneath the drums that appeared to be the result of minor drips and spills While transferring fluid to the drums. In January 2022, construction personnel working on the site observed that the drums had been tipped over, resulting in a spill of waste oil onto the ground surface. The closest surface water body to the subject site is the Long Creek tributary that flows along a portion of the northern property boundary and across the western portion of the site. The waste oil spill area was ~340 feet from the creek. No water supply wells were noted within 500 feet of the waste oil spill area. Geoscience mobilized to the site to collect waste characterization samples from the area of the waste oil surface spill on January 25, 2022. Geoscience returned to the site on February 11, 2022, to monitor the removal of the contaminated soils associated with the waste oil surface spill. The waste oil spill area excavation was approximately 50 feet wide, 40 feet long, and tapered from 0.5 feet deep at the edges to 2.5 feet deep in the center. No free product was observed in the excavation. Two (2) soil samples (SPILL-2 and SPILL-3) were collected from the from the bottom of the excavation. Avariety of petroleum compounds were detected in the waste oil pill area excavation. None of the detected compounds were present at concentrations exceeding exceeding either the soil to groundwater MSCCs or residential MSCCs. |  | MO-88906
16624 | MRP |  | 2023-01-31 |  | 2023-02-14 | No FP detected in wells during annual sampling event but there was FP collected within the system. |  | WI-88131
96950 | 20DAY |  | 2023-02-09 | 2023-02-15 | 2023-02-15 |  |  | WA-93005
96860 | IAR |  | 2023-02-10 | 2023-02-14 |  | Benzene hits in MW and one soil wall above 2L. Recommended sampling all wells on property and requested a receptor survey. |  | WI-96022
95201 | FPRS |  | 2023-02-12 | 2023-02-15 | 2023-02-15 | 12/22 MMPE event (24-hr) recovered 20-gallon FP and 125-gallon fluid. |  | WS-88361
96848 | OTH |  | 2022-09-27 | 2022-09-27 |  | just assessment; another report to follow outlining excavation |  | MO-88891
96848 | IAR |  | 2023-01-24 | 2023-02-08 | 2023-02-08 | LSA |  | MO-88891
5335 | RMR |  | 2023-02-15 | 2023-02-15 | 2023-02-15 | ND for benzene again. One more quarter of sampling and hopefully closure |  | RA-5335
95588 | OTH |  | 2023-02-15 | 2023-10-17 | 2023-10-17 | "Site Investigation Report" addressed DEQ letter. 6 soil samples from 2 borings analyzed for total Cr and Cr VI with Cr III calculated, and MW-1 was resampled. Primarily Cr III found and was below MSCCs, Cr VI exceeded STW & RES MSCC only but not found in GW from MW-1, total Cr is within range of background from literature. |  | WS-95817
96910 | IAR | 2023-01-11 | 2023-02-14 |  |  | Initial NOV due date was 2/11/23. They requested an extension of 45 days on 2/14/23. |  | AS-88559 | 2023-03-31
6367 | MRP |  | 2023-02-03 | 2023-02-15 | 2023-02-15 |  |  | WS-6367
3571 | RMR |  | 2023-02-09 | 2023-02-17 | 2023-02-17 |  |  | WS-3571
96951 | 24hr |  | 2023-02-19 | 2023-02-20 | 2023-02-20 | intentional release of gasoline from a car gas tank that had been removed from the car. Emergency services of Craven county were called. |  | WA-93006
96953 | IAR |  | 2023-02-20 | 2023-02-21 |  | Report was dated August 24, 2022 for an incident 6/4/21. No record of correspondence, will make sure the company is aware of 24 hour reporting rule. Excavation was succesful and TPH values were below requirements. |  | WI-96050
96954 | UST61 |  | 2023-02-14 | 2023-02-21 | 2023-02-21 |  |  | WS-96280
96691 | FPRI |  | 2023-01-24 | 2023-02-16 | 2023-02-22 | A total of 12 AFVR events were performed between September 6, 2022 and November 12, 2023. Prior to beginning the AFVR event monitoring wells MW-1 and MW-3 were gauged for free-phased petroleum product using an interface probe. A total of 778 gallons of product and 7,186 gallons of water petroleum mix were recovered during the 12 events. A small amount of product was exhausted through the exhaust stack of the AFVR truck. The amount could add an addition 12 to 15 gallons of petroleum recovered. During November 2022, six permanent shallow Type II groundwater monitoring wells were installed (MW-5 thru MW-10) as part of the free-phased product assessment activities and two four inch recovery wells (RW-1 and RW-2) were installed to depths of 35 feet. On December 20, 2022 MSE returned to the site to measure free product and collect groundwater samples from monitoring wells not containing free-phased product. The groundwater elevation data collected are provided on Table 3. Measureable free-phased petroleum product was identified in monitoring well MW-1, MW-3, MW-5, MW-8, MW-9, MW-10, RW-1 and RW-2 at thicknesses of 0.83 feet, 0.85 feet, 6.72 feet, 4.68 feet, 1.11 feet, 1.49 feet, 0.20 and 0.02 feet respectively. MW-2, near the NW property corner, was reported with 230 ug/l Benzene & 280 ug/l MTBE, among other VOCs. MW-4, located towards the Raeford Well 5 and in the SE corner of the property was reported with 420 ug/l Benzene & 590 ug/l MTBE, among other VOCs. Both FP delineation/recovery and assessment work towards completeion of a CSA is necessary. KEC feels a more thorough vertical soil profile is needed within the source area of the product to determine what the best method of treatment/recovery.. |  | FA-92637
96502 | DR |  | 2023-02-22 | 2023-02-22 | 2023-02-22 | waiting for PN to close |  | MO-88844
96877 | LET |  | 2023-01-31 | 2023-01-31 |  | letter documenting contamination from RP on their property |  | MO-88896
96956 | IAR |  | 2023-02-03 | 2023-02-22 | 2023-02-22 |  |  | MO-88908
96957 | OTH |  | 2023-02-16 | 2023-02-16 | 2023-02-22 | UST-62 |  | WS-96281
96958 | OTH |  | 2023-02-16 | 2023-02-16 | 2023-02-16 | UST-62 |  | WS-96282
96959 | OTH |  | 2023-02-16 | 2023-02-16 | 2023-02-16 | UST-62. Release of DSL due to vehicle accident. |  | WS-96283
97117 | OTH |  | 2023-01-27 |  |  | Complaint from inspector. |  | WS-96284
16494 | RMR |  | 2023-02-06 | 2023-02-24 | 2023-02-24 | The report describes the work carried out during the year 2022. The following quarterly events were performed: 1-Measurement of groundwater levels, 2-Measurement of LNAPL thickness, 3-Application of 3 techniques for LNAPL recovery (manually removed using low flow purging, the skimmer system passively removes oil and absorbent socks). The following annual events were held: Groundwater Sample Collection Groundwater analytical results and geochemical field data. Within the conclusions it is indicated that: The sampled wells indicate that no dissolved VOCs or SVOCs were detected above 2L Groundwater Standards. The LNAPL plume is stable beneath the SAJO Area and is primarily isolated to monitoring well WP-23 with thicknesses ranging from 0.01 to 1.16 feet. .-LAF// |  | RA-92049
96962 | 20DAY |  | 2023-02-27 | 2023-02-28 | 2023-02-28 | Dispenser failure ~90 gal natural gas oil. Soil < AL. 02/28/2023, JFM//// |  | RA-92990
96963 | OTH |  | 2023-02-27 | 2023-02-28 | 2023-02-28 | Limited Phase II – Environmental Site Assessment (ESA) Report. Soil > AL. 02/28/2023 JFM/// |  | RA-92991
89064 | SARL |  | 2022-11-17 | 2022-12-14 | 2022-12-14 | Soil samples collected from 3 borings (SB5, 9, and 12) on 07/21/22. Only Aromatics > Res MSCCs in SB5 and SB-12 from 0-10'. Samples collected 10-15' only above S-GW MSCCs. Based on the most recent soil sampling and WSW sampling the risk of the site is being lowered from High to Low. WSWs have been BDL for 8 years. Derailment site is up on a very steep narrow embankment and WSWs are over 650' away and always been ND. Site will alwasys be industrial. |  | AS-88225
96967 | IAR |  | 2023-02-23 | 2023-02-23 | 2023-02-23 |  |  | WS-96287
96967 | UST62 |  | 2023-02-27 | 2023-02-27 | 2023-02-27 |  |  | WS-96287
92427 | MRP |  | 2023-02-03 | 2023-03-01 | 2023-03-02 | The dissolved petroleum compound plume is laterally and vertically defined by the existing monitoring wells and is confined to a small area of surficial sands. This thin layer of surficial sands is underlain by a low permeability clayey confining layer that is preventing vertical migration past approximately 10 feet in depth. The dissolved hydrocarbons exceeding 2L are not believed to be an ongoing threat to surface water in the ditch (none exceed 10x 2B). The free product measured in MW-7 (0.06') and MW-8 (0.02') is less than an inch in thickness and is limited to a small area at the two wells. Because of safety concerns with full abandonment, the old industrial water well that is no longer used or operational will be restricted through engineering and institutional controls (e.g. sealing the well, electrical removal and labeling). The groundwater restriction to be included in the NRP can therefore be maintained. Georgia Pacific retained a North Carolina licensed land surveyor who has completed the survey and deed for the contaminated area as a separate parcel. This parcel is entirely contained within the larger property boundary and extends beyond the boundaries of the contaminated area. The deed has been recorded with Robeson County. The FRO notes this property has been conveyed and the NRP has not been recorded as of 3/2/2023. Requested incident closure cannot be considered due to free product measured in excess of 0.01'. Response letter will include request for continued free product recovery and need for RP to submit a signed and notarized NRP for UST supervisor approval ASAP (KEC). |  | FA-88464
96970 | NRC |  | 2023-03-02 | 2023-03-03 | 2023-03-03 |  |  | WA-93008
0 | LSA1 |  | 2022-08-15 | 2022-08-25 | 2022-08-25 | An LSA was performed at the site including the installation of (1) permanent monitoring well, one soil boring and a receptor survey. Both soil and groundwater analytical results were below state standards with no at-risk receptors. NFA issued under 48640 on Aug 30, 2022. |  | WA-93009
0 | IAR |  | 2022-08-15 | 2022-08-25 | 2022-08-25 | IAA: 496.65 tons excavated Apr 11-13, 2022. No SS showed PHCs > S:GW MSCCss (only DCM - common lab artifact). ¦ 2x MW installed/sampled Jun 13-16, 2022. No GW > 2L. (JME for ABE) |  | WA-93009
95267 | MRP |  | 2023-02-01 | 2023-03-06 | 2023-03-06 | February/March - June 2021 Quarterly Summary Report. MNA appears to be occurring, but plume not fully defined. |  | WS-88428
96917 | IAR |  | 2023-03-06 |  |  | Confirmation samples are below 2L |  | FA-96033
96077 | CAP |  | 2023-01-27 | 2023-02-28 | 2023-03-03 | Feasibility - Drilling/Gauging: 2023 Dec 12-13 ¦ - AS Pilot: 2023 Dec 15 ¦ Plan: 2023 Jan 27 -EA Science and Technology (Michael Iwashchenko) Evaluated - 1. Administrative Controls (Notice of Contaminated Site) 2. Abandon upgradient WSW @ 4683 Mill Landing Rd (screen 225-240'bgs) 3. Cap eastern areas with crusher run to reduce contact exposure risk 4. MNA Est ~5 years (Option A - Est $312,731.72 over 5 years) [Possible to reevaluate risk after ~4-6 events developing stability trend or ~2+ years to check F&T modeling vs CSA hydrogeo estimate] 5. Excavate soils to 4' bgs (120x95') (Option B - Est. $683,293.40 over 1 year) a. +/- Move ASTs to offsite location appropriate for seafood processing operations & excavate under SCU b. Apply remedial products such as Petrofix ™ c. ~1363 cy or 2045 tons proposed. Onsite stockpiling for a time for drainage/drying to reduce weight. 6. Air Sparge (Option C Est. $917,935.78 over 5 years) a. AS ROI from MW-5D Pilot estimated @ ~8' - Requiring ~45x AS points over 105x95' plume area. b. ROI inhibited by peat layer (2'4' bgs) piping leading to surface bubbling. c. PHC vapors observed via PID in MW-6 (~105' from MW-5D, ranged from 3 ppm to 14 ppm during pilot) 7. Chemical injection (Option D -Est. $332,044.15 over 2 years - but not feasible) a. Regenesis reported no viable injection solution based on site conditions. Assessment - Installed MW-6 (TD=7'bgs, Scrn 2-7'), Located SE of MW-1/MW-5D // SS (12/12/23) @ MW-6 (2-4') - MW-6: N=0.570 mg/kg ¦ 1MN=0.095 ¦ C9-22= 27.6+320=347.6 d ¦ C9-18= 8.59+1200=1208.59 d ¦ etc <S:GW // GW (9/26/22) @ MW-1 to MW-5D - MW-1: B=0.064 j ¦ MTBE=53 ug/L ¦ C9-22: 307 ¦ etc. <2L // MW-4: B=4.6 ¦ MTBE=87 ¦ etc. <2L // MW-5D: B=11 ¦ MTBE=1.1 ¦ etc. <2L // MW-2 & 3: MADEP hits but all <2L. // GW (12/15/2022) @ MW-1 (Post AS Pilot = 'B') & MW-6 (Pre = 'A' & Post = 'B') [Note: Both labeled B on the 2x COCs]- MW-1B: B=0.43 j ¦ MTBE=74 ¦ Pentachlorophenol= 48 j { 0.3 ¦ 300 } ¦ C9-22= 16+2800=2816 (or 3416 via 'RE1' [reanalysis?]) ¦ C9-18=2500 (RE1=2500) ¦ etc <2L // MW-6: MTBE=23 ¦ C9-22= 16+670=686 ¦ C9-18=500 ¦ etc. <2L // MW-6B: MTBE=24 ¦ C9-22= 10+530 = 540 (rerun RE1=720) ¦ C9-18=410 (RE1=420) ¦ etc. <2L // [Note: VPH for 12/15 sampling shows multiple runs with differing results: Ex MW-6B C11-C22 EPH runs shown on 12/20/22 @ 13:15 = 530 ug/L , on 12/27/2022 @20:24 = 40 U, on 12/30/22 @ 13:40 = 710, & on 1/13/23 @ 16:39 = 40 j] Total contam mass: Soil = ~2045 tons (120x95x4') + GW= ~74.7 tons (~105x95x7.5', n=0.32, DTW ~1.52' bgs) // Recommended - Move ASTs, demolish SCU, excavate, & add Petrofix ™ a. SS on 10x10' grid for dig confirmation, b. MWs likely abandoned, but up to 10x DPT grabs for GW 3-6 months after dig/Petrofix ™ c. Cost estimate = $650,000-$700,000 Comment - [Mr Danny Daniels (landowner to south) called 2023 Feb 6 to object to CAP not addressing water in wetlands or in pond. Discussed with him the sampling thresholds, and that fuel likely did reach the wetlands/pond during the initial spill, possibly afterwards, too, but that sampling along the boundaries showed no residuals above any actionable standards. Will recommend surface water sampling to help. <<Side note: Potential for runoff from many commercial and recreational services nearby.>>] [2023 Mar 03 - CAP Acknowledgement offering Pre-CAP monitoring for ~4 events following GP-6 & GP-7 well installation and mentioning the utility of surface water sampling.] |  | WA-92913
96973 | UST62 |  | 2023-02-01 | 2023-03-01 | 2023-03-01 | Fuel spill involving OTR vehicle |  | WA-93010
96973 | IAR |  | 2023-02-01 | 2023-03-01 | 2023-03-01 | Clean up and sampling of fuel spill. |  | WA-93010
96973 | NFA | 2023-03-07 | 2023-02-01 | 2023-03-07 | 2023-03-07 |  |  | WA-93010
95988 | DR |  | 2023-03-09 | 2023-03-09 | 2023-03-09 | NORP for soil and groundwater. |  | WS-96062
96974 | IAR |  | 2023-03-06 | 2023-03-07 |  | Clean up report was missing exact location and mitigation of impacted soil |  | WI-96052
7691 | RMR |  | 2023-03-07 | 2023-03-08 | 2023-03-08 | No GCL violation. |  | WS-7691
89129 | DR |  | 2023-03-10 | 2023-04-07 | 2023-04-07 | GW restriction only. CEL signed/notarized NRP on 3/14/23. Recorded on 3/17/23 in Book: 6303 Pages: 1281-1284. | 2023-03-17 | AS-88292
15096 | FPRS |  | 2023-02-21 | 2023-03-13 | 2023-03-13 | Low flow peristaltic pumping removed 11 gallons of NAPL and 37 gallons of impacted groundwater for a total historical recovery of 2,133 gallons of NAPL and 5,799 gallons of hydrocarbon impacted groundwater. |  | WS-15096
95122 | MRP |  | 2023-02-23 | 2023-03-13 | 2023-03-13 | February 2023 annual sampling event, N7 has 0.15' free product and N8 has 0.06' free product. Concentrations > 2L in N7, N8, N9 and MW-20. Quarterly recovery is helping. |  | WS-88269
96978 | OTH |  | 2023-03-10 | 2023-03-10 | 2023-03-10 | UST-62 |  | WS-96293
96891 | IAR |  | 2023-03-07 | 2023-03-14 |  | All excavated soil is below tph action. |  | WI-96030
96980 | IAR |  | 2023-03-03 | 2023-03-14 | 2023-03-14 | 2 areas excavated: #1 = ~5' dia x 6-in deep. #2= 10'x8' x 2-in deep. Soils baggedin poly for transport & disposal. // 3x UVF SS locations labeled as "SPSHS Spill #2C Somerset Place #1" (Area #1), and "... #2A ... #2", & "... #2B ... #3" (both in Area #2). // #2A-#2 had max GRO/DRO @ 31.5 & 51.6 mg/kg resp. // Release confirmed but below TPH Action. - NFA Issued based on clean closure. |  | WA-92997
85206 | DR |  | 2023-03-03 | 2023-03-14 | 2023-03-14 | Conditional NFA issued. Signed NRP for soil and groundwater. |  | WA-85206
96887 | IAR |  | 2023-03-14 | 2023-03-15 | 2023-03-15 | No contamination remaining above action levels. |  | WS-96260
0 | 24hr |  | 2023-03-10 | 2023-03-15 | 2023-03-15 | transformer release after auto accident |  | WA-93011
96632 | OTH |  | 2022-02-04 | 2022-02-04 | 2022-02-04 | 24 hour notice |  | WS-96161
17744 | DR |  | 2023-03-17 | 2023-03-20 | 2023-03-29 | GW restriction only. CEL signed/notarized on 3/17/23 and CNFA issued. Recorded on 3/24/23 in Book: 6305, Pages: 1085-1088. | 2023-03-24 | AS-17744
96835 | LSA1 | 2022-08-16 | 2023-03-14 | 2023-03-20 | 2023-03-20 | NFA no soil or gw contamination after soil excavation activities and monitoring well installation |  | AS-88542
96835 | 20DAY | 2022-08-11 | 2022-10-06 | 2022-10-11 | 2022-10-11 | LSA needed |  | AS-88542
17744 | PN | 2023-03-20 | 2023-03-20 | 2023-03-29 | 2023-03-29 | CNFA issued 3/20/23. All receipts received 3/29/23.March 29, 2023 |  | AS-17744
89129 | PN | 2023-03-20 | 2023-03-20 | 2023-04-26 | 2023-04-26 | CNFA issued 3/20/23. All receipts received. |  | AS-88292
95937 | OTH |  | 2023-03-15 | 2023-03-20 | 2023-03-20 | Detections in MW-1 below 2L |  | WS-96043
96776 | IAR |  | 2022-10-18 | 2022-10-19 |  | Confirmation samples above max concentrations |  | WI-95998
96776 | LSA1 |  | 2023-03-20 | 2023-03-21 |  | Missing parts, only installed 2 wells. Asked for re write due end of April |  | WI-95998
96982 | OTH |  | 2023-03-17 | 2023-03-17 | 2023-03-17 | UST - 62 called in on March 17, 2023 |  | WS-96294
96984 | OTH |  | 2023-03-15 | 2023-03-15 |  | UST-62 received from Lighthouse Technical (Steve Lucas, P.G.). |  | AS-88568
87298 | RMR |  | 2023-02-28 | 2023-03-23 | 2023-03-23 | July - December 2022. During the reporting period, the system run time was approximately 99%. Downtime was associated with a period of sustained freezing temperatures. The pond aerator also had an approximate run time of 100%. LNAPL was not detected in EW-1 or MW-2R or any other monitoring well throughout the reporting period. Removal by absorbent socks was performed during the reporting period resulting in approximately 0.43 gallons of recovered product. Across the period of record Site groundwater concentrations are generally stable or decreasing. After an increase in benzene, ethylbenzene, MTBE, and naphthalene concentrations in EW-1 during the March 7, 2022, event, concentrations returned to historical levels during the September 6, 2022, event. However, well EW-1 will continue to be further monitored and evaluated during the next several reporting period. Groundwater impacts are contained onsite as evidenced by analytical results for monitoring wells downgradient of the biosparge curtain. he next semiannual groundwater sampling event will occur in March 2023. A report summarizing O&M activities, groundwater analytical results, and LNAPL recovery data for the first half of 2023, will be submitted to NCDEQ in August 2023. |  | FA-88174
92463 | RMR |  | 2023-02-28 | 2023-03-23 | 2023-03-23 | July thru December 2022. LNAPL was not detected in any monitoring well throughout the current reporting period. Six (6) monitoring wells (MW-102, MW-103, MW-104 [September only], MW-105, MW-107, and MW-108) exceeded the applicable 2L Standards for benzene and naphthalene among other VOCs in several other monitoring wells. Although there is likely a hydraulic connection between groundwater at the Site and the adjacent surface water feature, surface water sampling is not warranted at this time as groundwater concentrations in downgradient wells (MW-109 through MW-112) have largely been trace or non-detect. Groundwater, LNAPL, and surface water monitoring events are necessary to evaluate Site trends and will continue through March 2023 as outlined in the Sampling and Analysis Plan, Revision 1, which was approved by KEC on May 3, 2022. Information regarding Incident # 92463 will continue to be incorporated with semiannual submittals associated with Incident # 87298. The next report is anticipated during August 2023. |  | FA-92506
96977 | 90DAY |  | 2023-03-21 | 2023-03-22 | 2023-03-22 |  |  | WS-96292
3278 | RMR |  | 2023-03-22 | 2023-03-22 | 2023-03-22 | Daughter products of PCE and TCE are present, indicating reductive dechlorination is effectively degrading chlorinated hydrocarbons. A continued reduction of total CVOCs has been achieved through passive hydrogen and oxygen injection. R-1 through R-4 have never been sampled and sampling these 2 RW was requested but has not been sampled. |  | WS-3278
15029 | CAPRI |  | 1995-06-28 | 2023-07-18 |  | Lateral extent of soil contamination removed, but extended vertically to WT. |  | WS-15029
95301 | RMR |  | 2023-06-29 | 2023-07-14 | 2023-07-17 |  |  | WS-88467
5153 | RMR |  | 2023-06-29 | 2023-07-18 | 2023-07-18 |  |  | WS-5153
18126 | RMR |  | 2023-06-29 | 2023-07-18 | 2023-07-18 |  |  | WS-18126
89064 | PN |  | 2023-07-07 | 2023-07-18 | 2023-07-18 |  |  | AS-88225
15029 | NORR |  | 2023-07-19 |  |  | LSA |  | WS-15029
87692 | UST61 |  | 2006-03-07 |  |  | Release from underground line of HO AST discovered by petroleum vendor. |  | WS-87692
97096 | IAR |  | 2023-06-02 | 2023-07-20 | 2023-07-20 |  |  | WS-96323
97084 | IAR |  | 2023-07-20 |  | 2023-08-18 | RP removed 110 square feet of contaminated soil. Confirmatory soils samples greater than MDLs but less than DRO action limits. NFA granted 8/18/2023 after report was resubmitted with waste disposal manifests. |  | AS-97036
95134 | OTH |  | 2010-08-24 |  |  | Initial cleanup report |  | WS-88281
95134 | UST61 |  | 2010-07-17 |  |  |  |  | WS-88281
87198 | OTH |  | 2004-01-14 |  |  | Inspection report. No odors detected, small staining from overfill of AST, soil sample was clean. |  | WS-87198
97087 | IAR |  | 2023-07-24 |  | 2023-07-25 | Soils from IAA above MDL but below MSCCs (STGW and Res.). NFA for the site |  | FA-96069
0 | UST62 |  | 2023-07-12 | 2023-07-19 | 2023-07-19 |  |  | WA-93030
96984 | IAR |  | 2023-07-17 | 2023-07-25 | 2023-07-25 | 7/25/23: IAAR received on 7/17/23 from Lighthouse Technical. On 4/18/23 First Call excavated impacted soil along south shoulder of road. Excavation dimensions ended up 20' L x 5' W x 4' Deep (maximum). 7.23 tons of impacted soil removed. |  | AS-88568
95132 | CAP |  | 2013-10-25 | 2013-11-08 | 2013-11-08 | ISCO, ORC, MNA |  | WS-88279
97097 | 20DAY |  | 2023-07-19 | 2023-07-20 | 2023-07-20 |  |  | WS-96324
95201 | FPRS |  | 2023-07-25 | 2023-07-25 | 2023-07-25 |  |  | WS-88361
89162 | MRP |  | 2023-07-21 |  | 2023-08-01 | MRP documents soil > STGW MSCCs, groundwater > 2L GWQS, which would qualify the site for closure but a Class C stream is 250 feet away and groundwater concentrations are >10x 2B standards. Two rounds of surface water sampling in 2/22 and 6/23 were non-detect. NORR issued 8/1 requesting semiannual monitoring and microbial injections. |  | AS-88326
96940 | IAR |  | 2023-07-18 | 2023-07-27 | 2023-07-27 |  |  | WA-93003
95167 | OTH |  | 2009-03-18 |  |  | Air Excavation Activities. No UST identified. Anomaly found to be old guard rail, boulders, asphalt. |  | WS-88325
96929 | IAR |  | 2023-06-21 | 2023-07-27 |  | No RBCA samples from excavation extents, one location of TPH detections below AL's. |  | WS-96274
97098 | OTH |  | 2023-07-27 | 2023-07-27 | 2023-07-27 | 24 hour notice |  | WS-96325
97098 | SARL |  | 2023-07-27 | 2023-07-27 | 2023-07-27 |  |  | WS-96325
95617 | IAR |  | 2019-04-25 | 2023-07-28 | 2023-07-28 | Secondary containment was evacuated and cleaned, HO AST removed and 15 tons soil excavated, no exceedances of soil samples |  | WS-95846
95599 | NORR |  | 2023-07-28 |  |  | NRP |  | WS-95828
97009 | IAR |  | 2023-06-12 | 2023-06-12 |  | Not cleaned up to standards, asked to excavate more |  | FA-96059
97009 | IAR |  | 2023-08-01 | 2023-08-01 |  | Cleaned up to standards, closing out. |  | FA-96059
86033 | LSA2 |  | 2023-08-01 | 2023-08-02 | 2023-08-02 | On June 6, 2023, 6 soil borings/temporary wells (SB-1 through SB-6) were advanced to 15' bls; 2 temporary sub-slab vapor probes (SS-1 and SS-2) were advanced & 4 existing MWs (MW-1, SP-MW-01, SP-MW-04, and SP-RW-01) were sampled. Borings SB-1 through SB-4 were advanced near the former USTs in the middle portion of the site. Boring SB-5 was advanced adjacent to a former UST, near MW-1. Boring SB-6 was advanced to a total depth of 15 feet bgs near the assumed location of a former heating oil UST. Soils > S-GW MSCCs and GW > 2L, But < GCLs. Recommends NRP for GW only. |  | AS-86033
86033 | DR | 2023-08-02 | 2023-08-02 | 2023-08-30 | 2023-09-07 | GW only. Recorded on 8/21/23 in Book: 6343, Pages: 1616-1621 All PUBNOT receipts sent/received. Final NFA issued 9/7/23. | 2023-08-21 | AS-86033
97101 | OTH |  | 2023-08-02 | 2023-08-02 | 2023-08-02 | 24 hour notice written. Verbal came in day after accident. |  | WS-96326
97101 | SARL |  | 2023-08-02 | 2023-08-02 | 2023-08-02 |  |  | WS-96326
95708 | SCR |  | 2020-02-14 | 2020-04-06 |  | Soil Assessment & Excavation Report. 0.62 tons soil excavated, extents <AL. WSW was ND.No VI. |  | WS-95951
95231 | IAR |  | 2012-10-15 | 2012-10-15 | 2012-10-15 |  |  | WS-88390
17493 | CSAS |  | 1997-11-19 | 1997-11-20 | 1997-12-01 | Soil impacted at at most to 10 ft BGS around ASTs, does not extend to GW around 23 ft BGS. Supply wells in area but GW not sampled since soil contamination did not reach water table. |  | WS-17493
17493 | OTH |  | 1996-07-30 | 1996-08-05 | 1996-08-05 | NCDOT Prelim Assessment. Identified shallow soil contamination around ASTs. |  | WS-17493
17493 | CLO |  | 2001-06-15 | 2019-05-15 | 2019-05-15 | From DOT - Closure report showing that 5,000 cubic yards of soil was removed. Also removed Heating Oil UST. |  | WS-17493
85604 | MRP |  | 2023-08-02 |  | 2023-08-03 | MW-3A w/ exceedances of 2L for naphthalene & C9-C22 Aromatics but less than 10x 2B & downgradient monitoring well MW-8 ND. WSW are 700-1000' upgradient. Consultant coordinating with property owner to determine if they're okay with LURs. |  | AS-85604
17619 | OTH |  | 1997-02-18 | 2023-08-03 |  | Remediation Efforts. Approximately 50-70 gallons liquid product recovered, 356 tons soil excavated from max of 5 ft BGS. Soils beneath AST inaccessible, GW not assessed. |  | WS-17619
85574 | OTH |  | 1999-02-02 | 2023-08-03 |  | NCDOT Prelim Assessment. |  | WS-85574
5123 | MRP |  | 2023-03-27 | 2023-03-27 | 2023-03-27 |  |  | MO-05123
96987 | IAR |  | 2023-03-27 |  |  | Cleaned up to 2L standards |  | FA-96050
96988 | IAR |  | 2023-03-23 | 2023-03-24 | 2023-03-24 |  |  | WS-96295
96085 | OTH |  | 2023-01-23 | 2023-01-23 |  | Status update of #6 Fuel oil release. |  | AS-88489
0 | UST62 |  | 2023-03-28 | 2023-03-28 | 2023-03-28 |  |  | WA-93012
0 | OTH |  | 2023-03-28 | 2023-03-29 | 2023-03-29 | Incident Response Summary Report. Hydralic line failed. 03/29/2023, JFM/// |  | RA-92994
87556 | DR |  | 2023-03-29 | 2023-03-29 | 2023-03-29 | GW NRP, bk 5918, pg. 16-18, approved |  | WI-87556
96966 | IAR |  | 2023-02-28 | 2023-03-24 | 2023-03-29 |  |  | WS-96286
96991 | OTH |  | 2023-03-28 | 2023-03-28 | 2023-03-28 | UST-61 |  | WS-96296
17011 | NCS |  | 2023-03-24 | 2023-03-29 | 2023-03-29 | Book: 0K-29 PG:251-255 Final NFA issued. Recvd copy of NCS and Plat + proof of public notice |  | WA-17011
93276 | OTH |  | 2015-09-12 | 2015-09-12 | 2015-09-15 |  |  | WA-89122
96993 | LSA1 |  | 2023-04-04 | 2023-04-04 | 2023-04-04 | Semi truck accident soil <AL. AFFF and PFAS present. 04/04/2023, JFM/// |  | RA-92995
96076 | IAR |  | 2023-03-22 | 2023-04-05 | 2023-04-05 |  |  | WA-92912
20730 | OTH |  | 2023-04-05 | 2023-04-05 | 2023-04-05 | Resample MW-1 and MW-1R |  | WI-20730
96933 | IAR |  | 2023-04-03 | 2023-04-05 |  | Cleaned up to required limits, below residental concentratios. |  | FA-96046
96983 | 20DAY |  | 2023-03-30 | 2023-04-05 |  | One sample above tph post excavation, excavating further |  | WI-96054
93330 | MRP |  | 2023-03-14 | 2023-03-29 | 2023-04-06 | Soil Excav: 2023 Jan 9-13 // MW Install: 2023 Jan 26 // GW Samp: 2023 Feb 3-4 // Rpt: 2023 March 8 - Lighthouse - S. Lucas, LG Excavation - Canopy & pad removed & excavation through MW-5 through MW-8 and then to MW-11 // ~75' x 25' x 8'D. (DTW ~7'). // 1018.34 tons disposed @ Soil Resources in Pinetops // 6898 gal dewatered from pit // No NAPL observed on pit water // 10x SW SSs: S-69 to 78 @ 7' // Assessment - Installed MW-18 (TD=12', Scrn 2-12') ~between MW-6 & MW-11 and MW-19 (TD=12', Scrn 2-12') ~ @ MW-8 to replace MW's destroyed by dig. [JME: No MW-5R?] // 14x MW's: 1 to 4, 9 & 10, 12 to 19 + WSW-1 // No NAPL observed since Mar 2022 // DTW: 5.79' btoc (MW-1) - 6.77' (MW-14) // Elev: 94.21' (MW-1) - 93.42' (MW-16) // Flow to E/SE // Results - SS - Benzene >S:GW @ S-71 (0.0115 mg/kg) ¦ S-74 (0.139) ¦ S-75 (0.0093) // DCM (lab artifact): S-75 (0.0303) // Others had detections but nothing >S:GW // GW - MW-19 (Installed 2023 Feb): B=6.6 ug/L ¦ T=149 ¦ E=26.2 ¦ X=176.5 ¦ N=6.4 ¦ nBB=6.7 ¦ IPB=2.8 ¦ nPB=8.4 ¦ 124T=66.2 ¦ 135T=20.7 ¦ C9-C10Aro(adj)=160 ¦ C5-8Ali(adj)=520 ¦ C9-12Ali(adj)=100 // MW-12: B=<0.50 in 2/23 (ND in 9/22, ND in 6/22, 4 in 3/22, ND in 12/21, ND in 9/21, 24.2 in 6/21) ¦ N=<0.50 (ND, ND, 3.0, ND, ND, 20.3) // MW-13: B=<0.50 (ND, 0.7, 1.2, 15.1, 1.5, 15.9) ¦ N=<0.50 (2.3, 24.7, 6.0, 27.3, 50.0, 12.6) ¦ etc. // MW-15: B=<0.50 (ND, ND, 2.8, 67.2, 24.7, 4.2) ¦ N=<0.50 (ND, ND, ND, 2.5, 9.9, 2.6) // MW-1: B=<0.50 (NS, NS, NS, 5.7, 2.2, ND) // MW-4: B=<0.50 (NS, NS, NS, 7.0, ND, ND) [+ 35.9 in 9/18, & 303 in 3/18] // MW-2: B=<0.50 (NS, NS, NS, ND, ND, ND) [+ 3.1 in 9/19, 4.9 in 3/19, 123 in 9/18, & 251 in 3/18] // MW-3, MW-9, MW-10, MW-14, MW-16, MW-17, WSW-1: ND (<0.50) for all & have been consistently since pre-2020 // MW-5 (Destroyed 2023 Jan): B=242 in 6/22, 639 in 9/22, 1950 in 3/22, FP in 12/21, 3100 in 9/21 ¦ T=2000, 4000, 11000, FP, 17500 ¦ E=413, 527, 1100, FP, 1780 ¦ X=3700, 3910, 6230, FP, 9810 ¦ N=296, 140, 238, FP, 378 ¦ C5-8Al=6210, 9170, 50600, FP, 104000 ¦ C9-18Al= 4350, 5660, 17700, FP, 26800 ¦ C9-22Ar=4700, 2920, 6450, FP, 5680 ¦ etc. // MW-6 (Destroyed 2023 Jan): B=177, 170, 324, 102, 198 ¦ T=1320, 1310, 1820, 659, 3930 ¦ E=438, 679, 1220, 372, 2240 ¦ X=2674, 4680, 8040, 2343, 14770 ¦ N=123, 181, 325, 99.9, 452 ¦ C5-8=6560, 4330, 8830, 4330, 25300 ¦ C9-18=5100, 7130, 19500, 5910, 38900 ¦ C9-22=2870, 3260, 4550, 1460, 6750 ¦ etc. // MW-7 (Destroyed 2023 Jan): B=NS, NS, NS, 0.96, 2.3 ¦ etc. // MW-8 (Destroyed 2023 Jan): B=24.9, 64.2, 2.0, 27.7, 79.4 ¦ N=25.0, 18.0 , ND, 12.0, 90.9 ¦ C5-8=1290, 1780, 178, 806, 4520 ¦ etc. // MW-11 (Destroyed 2023 Jan): B=22.7, 149, 118, 170, 145 ¦ N=5.6, 26.6, 33.3, 34.5, 76.6 ¦ C5-8=165, 1160, 4260, 987, 12600 ¦ etc. // Recommendations - +3x limited GW Samp events in 2023 Apr, Jul, Oct (MW-10, 12-19, & WSW-1) // Comprehensive GW event in 2024 Jan. [2023 Apr 6 NORR for SA Sampling July 202 w/ MW-5 replacement. Emailed to S. Lucas for MW-1, 2, 4 in SA event swapped for MW-14, 16, 17 |  | WA-89192
96996 | MRP |  | 2023-04-05 | 2023-04-06 | 2023-04-06 | Refer to comments. |  | WS-96298
96923 | IAR |  | 2022-10-28 | 2023-04-10 | 2023-04-10 | Excavation: 2022 Oct 20 // Report: 2022 Oct 27 - Lighthouse (S. Lucas, PG) // Observations - Residential props ~ 700' NE. School immediately to W (~250') // 2x Fiber Optic & 2x PWS water lines nearby, but not exposed during IAR dig // No WSWs noted nearby // Nearest surface water: Currituck Sound ~710' east of the spill [But aerial shows drainage canal 50' east of spill. Clearly visible in NCDOT aerial from 1976 Apr 7 'M-1247_5066' #54] // Abatement - EEM excavated ~30x10x1' area of soils = 22.25 tons for disposal at Soil Resources, LLC in Pinetops, NC // No groundwater noted in excavation // 3x SS for TPH-GRO/DRO via UVF (REDLab) // GRO= all ND & DRO Max = 5.1 mg/kg // Recommend - Recommend closure // [2023 Apr 10 - NFA] |  | WA-92998
96872 | IAR |  | 2023-04-10 | 2023-04-11 |  | Cleaned up below tph standards. |  | WI-96025
95146 | RMR |  | 2023-03-30 | 2023-04-10 | 2023-04-10 |  |  | WS-88297
97007 | OTH |  | 2023-04-13 | 2023-04-13 |  | UST-62. Called in by Jereme Parker with National Salvage and Service Corp (919) 440-6388. Waste oil AST knocked off rack, rupturing and spilling ~150-gallons of recovered waste oil onto concrete on southwest side of former large metal building on south side of property.. No impact to soil or surface water was reportedly observed. Oil captured in sorbents and mucked out of containment. Disposed properly at Wayne County Solid Waste facility. |  | WA-93014
97003 | IAR | 2023-02-23 | 2023-02-23 | 2023-04-13 | 2023-04-13 |  | 2023-04-13 | MO-88913 | 2023-04-13
97004 | UST62 |  | 2023-04-06 | 2023-04-13 | 2023-04-13 |  |  | WS-96300
97004 | OTH |  | 2023-04-12 | 2023-04-13 | 2023-04-13 | Material manifests for disposal of contaminated water and soil |  | WS-96300
97005 | OTH |  | 2023-04-13 | 2023-04-14 | 2023-04-14 | Petroleum Impacted Soil Removal Report Soil < AL. 04/14/2023, JFM/// |  | RA-92996
97006 | 20DAY | 2023-01-05 | 2023-01-31 | 2023-04-17 |  |  |  | MO-88914
96921 | IAR |  | 2023-04-17 |  | 2023-04-17 | IAR reports TPH-DRO soil samples <100 mg/kg. NFA letter sent 4/17/2023. |  | AS-88561
95937 | PN |  | 2023-04-17 | 2023-04-17 | 2023-04-17 |  |  | WS-96043
97007 | OTH |  | 2023-04-17 | 2023-04-17 |  | Site Visit - JME and AJD - 12:30 P.M. - Tank had not ruptured but overturned in debris-strewn area during building demo. Tank remained in place, overturned but now empty. Oil clearly ran off slab into soil beside building. Soil had been excavated prior to our visit, reportedly by Best Sand and Gravel, and sent to Wayne County Landfill. Residual oil still visible on pad around and under debris. Directed sorbents be added to residual puddling in low spots on pad, which was confirmed same day by photo from Marshall Paulk w/ National Salvage (919-738-9737). NORR directing cleanup of sorbents and any remaining impacted soils sent 4/18/2023. Also directed confirmation of proper disposal of previous soil loads from Best Sand and Gravel. |  | WA-93014
92353 | RMR |  | 2023-04-13 | 2023-04-18 | 2023-04-18 | On 04/14/2023 Mineral Springs Environmental LLC submitted a S&M report dated 04/13/2023 summarizing sampling and monitoring work completed at the site on 03/23/2023. During the sampling event monitoring wells MW-1 through MW-3 were sampling. During this sampling event no VOCs were detected above 2L values and below quantifiable limits. It is also worth noting that groundwater samples were analyzed VIA EPA method 624.1. The RP has also completed extensive remediation at the site. Which included collecting 1950 gallons of product/mixture that was isolated to the nearby pond along with 2000 pounds of gasoline-soaked booms and the removal and treatment of 229.70 tons of impacted soil at the site with additional site remediation which had an additional 69 tons of impacted soil removed. The original release involved 2600 gallons of petroleum product that was released into the site when a transport truck overturned and ruptured on December 10, 2012. The available groundwater data, historical data and the extensive remediation performed at the site suggest that the incident shows promise in being classified as low risk and closed out via NFA/NRP. We recomended one more quarterly S&M event (3 out of 4 have been done) and then potentially close out the site depending on the data presented on the report (04/18/2023 PMM). |  | RA-92375
6367 | OTH |  | 2023-04-13 | 2023-04-17 | 2013-04-17 | Request for abandoning all AS/AS, recovery wells and some MWs. Recommend retaining additional MWs within the plumes and downgradient. |  | WS-6367
85206 | PN |  | 2023-04-03 | 2023-04-03 | 2023-04-18 | recvd filed copy of NRP and public notice. Issued final NFA |  | WA-85206
92553 | OTH |  | 2023-04-11 | 2023-04-11 | 2023-04-11 | Neighboring landowner's consent for RBCA. -MRP// |  | RA-92580
86000 | OTH |  | 2023-04-21 | 2023-05-11 | 2023-05-11 | Soil Excavation Report (WSP, 4/3/2023): Targeted excavation of petroleum‐impacted soil was completed based on historical assessment data. Petroleum impacted soil excavated from Locations 2A and 2B- 2,119 tons; Location 4A, 4B, and 4C- 2,527 tons. Approx. 2,500‐gal petroleum impacted water removed from Location 2A during excavation. Soil amendment consisting of Petroleum Remediation Product and Electron Acceptor Solution (i.e., sulfate solution) was mixed into the base and applied to the sidewalls of the excavations to stimulate sulfate reducing bacteria for the anaerobic degradation of residual petroleum, then backfilled with clean fill soil. WSP recommends post corrective action monitoring be performed. . WSP will install/reinstall monitoring wells within the excavation area. -SKP// |  | RA-86000
96927 | OTH | 2022-11-11 | 2022-11-12 | 2022-11-12 | 2022-11-12 | 24 Hour Report |  | WA-93002
96927 | IAR |  | 2023-01-16 | 2023-01-16 | 2023-01-16 | NFA Issued in accordance with SL 2011-38 |  | WA-93002
97011 | OTH |  | 2023-04-19 |  |  | Phase II ESA |  | MO-88915
97012 | OTH |  | 2023-04-15 | 2023-04-24 | 2023-04-24 | ust62.270 gallon AST. Oil staining on ground beneath the tank. No receptors noted. |  | RA-92997
97013 | IAR | 2023-03-03 | 2023-03-23 | 2023-04-24 | 2023-04-25 | Initial Abatement Actions Report. Affected soils removed. NFA |  | AS-88571
86000 | RMR |  | 2023-04-25 | 2023-05-11 | 2023-05-11 | Quarterly GW Report (WSP, 4/17/2023): Summary of pre‐excavation baseline groundwater sampling performed May 23-26, 2022; installation of monitoring wells following soil excavation completed on Dec 1, 2022; first post-excavation GW sampling event completed Jan 17-19, 2023. GW flow predominantly towards NE. LNAPL historically detected in GW‐13, not detected in GW‐13 in January 2023. LNAPL observed in GW‐6R and GW‐7R in May 2022, LNAPL not detected in replacement wells GW‐6R2 and GW‐7R2 in January 2023. LNAPL observed in GW‐28 approx. 0.78 ft thick; approx. 1.2 liters LNAPL recovered via peristaltic pump; oil absorbent sock deployed in the well. No VOCs >GCLs. VOCs >2L (1/17-18/2023): 1-methylnaphthalene (GW-4R, GW-5R DUP 29.1 ppb max, GW-6R2, GW-12, GW-13, GW-30), C9-C18 aliphatics (GW-5R 1700 ppb max, GW-12, C9-C22 aromatics) (GW-5R 1485 ppb max, GW-12, GW-13). Reduction in sulfate indicates the presence of sulfate reducing bacteria. Geochemical data indicate anaerobic conditions with sulfate reducing conditions present in petroleum impacted areas. Conditions support anaerobic degradation of petroleum constituents dissolved in groundwater. Naphthalene concentrations decreased in GW‐4R and GW‐5R. 2‐Methylnaphthalene concentrations decreased in GW‐5R. WSP recommends continued monthly monitoring. -SKP/ |  | RA-86000
92464 | MRP |  | 2023-04-14 |  |  |  |  | FA-92507
96823 | MRP |  | 2023-04-25 |  |  |  |  | WI-96008
97014 | OTH |  | 2022-01-29 | 2023-04-26 | 2023-04-26 |  |  | WS-96158
5419 | 20DAY |  | 2023-04-19 | 2023-04-24 | 2023-04-24 |  |  | WS-9841
97014 | OTH |  | 2023-04-26 | 2023-04-26 | 2023-04-26 | Spill Report |  | WS-96158
87673 | RMR |  | 2023-02-13 | 2023-03-15 | 2023-04-26 | concentrations have gone down from 2021 sampling during UST in place closure. NRP for ust incident 48862 requested 4/26/23 |  | WA-87673
5335 | RMR |  | 2023-04-26 | 2023-04-26 | 2023-04-26 | fourth quarter BDL,Requesting NFA. |  | RA-5335
97015 | OTH |  | 2023-04-20 | 2023-04-27 | 2023-04-27 | UST-61 |  | WS-96302
97015 | OTH |  | 2023-04-20 | 2023-04-27 | 2023-04-27 | Report of cleanup |  | WS-96302
97016 | IAR |  | 2023-04-26 | 2023-04-27 | 2023-04-27 | Farm UST. Post excavation soil < AL. 04/27/2023, JFM |  | RA-92998
92460 | RMR |  | 2023-04-27 | 2023-04-27 | 2023-04-28 | The remaining contaminant concentrations that exceed the NC2L are as follows: Acenapthene at 99.9 ug/L in SW-2; 2-Methylnaphthalene at 82.7 ug/L in SW-2; Naphthalene at 2730 ug/L (method 8260D) and 1,607 ug/L (method 8270E) in SW-2; and Naphthalene at 605 ug/L (method 8260D) and 169 ug/L (method 8270E) in SW-4. It is anticipated that constituent levels will continue to fall over time, and more quickly as the remediation system continues to clear out the collected groundwater. The Boundary Capture Drain should aide in collecting the remaining contaminated groundwater from the site and discharge all collected groundwater into the Town of Cary’s municipal sewer line. This will also allow for continued site development with minimal impact to the overall development plan. Through use of the Boundary Capture Drain, it is expected that site wide NC2L remediation levels will be achieved within 20 years of the implementation date (October 2018) |  | RA-92485
94424 | MRP |  | 2022-12-27 | 2023-01-10 | 2023-01-10 | USMC waiting to close with a clean NFA. Previous samples were only 1ppm above for Nap. Previous IM had site on agreed 3 yr monitoring plan. Is a low risk site |  | WI-88623
0 | EM43 |  | 2023-03-20 | 2023-03-21 | 2023-03-21 |  |  | WA-93015
96910 | IAR |  | 2023-04-28 |  | 2023-05-01 | All soil samples < TPH action levels. Report recommends NFA. NFA letter sent 5/1/2023. |  | AS-88559
18989 | RMR |  | 2023-04-05 | 2023-04-05 | 2023-04-05 |  |  | MO-18989
86743 | CLO |  | 2023-05-01 |  | 2023-05-01 |  |  | MO-86743
97019 | 20DAY |  | 2023-05-01 | 2023-05-02 | 2023-05-02 | Dump of < one quart of used motor oil, Post exca. Soil < AL. 05/02/203, JFM/// |  | RA-92999
97017 | IAR |  | 2023-04-06 | 2023-04-27 | 2023-04-27 |  |  | MO-88916
97018 | SARL |  | 2023-01-26 | 2023-05-03 | 2023-05-03 |  | 2022-10-11 | MO-88917
95904 | RMR |  | 2023-03-29 | 2023-05-02 | 2023-05-03 | all samples were non-detected |  | RA-92877
97012 | 20DAY |  | 2023-05-04 | 2023-05-04 | 2023-05-04 |  |  | RA-92997
0 | 20DAY |  | 2023-05-03 | 2023-05-04 | 2023-05-04 | Fuel Carrier Tanker Truck spill ~35-gal. no soil contamination. 05/04/2023, JFM/// |  | RA-93000
95827 | MRP |  | 2023-04-17 | 2023-05-04 | 2023-05-04 | March Quartley Report |  | MO-88795
94366 | MRP |  | 2023-05-03 | 2023-05-04 | 2023-05-05 |  |  | WI-88553
3845 | OTH |  | 2023-05-05 |  |  | See UST incident #3845. -MRP |  | RA-3845
97020 | IAR |  | 2023-05-04 | 2023-05-05 |  | Following relase caused by a motor vehicle accident. Excavated 55'x5-10'x1' of soil from the roadside. 33.4, 32, 35, 28, 32 DRO remained in place; via confirmation sample results.. 1 WSW 115' S @ 16328 NC HWY 125.. Various other wells in surrounding residential area. |  | WA-93017
96971 | 20DAY |  | 2023-05-05 | 2023-05-08 |  | Soil cleanup and assessment is scheduled for May 10, 2023. |  | FA-96052
95827 | MRP |  | 2023-04-13 |  |  | December Quarterly Monitoring Report |  | MO-88795
97023 | SARL | 2023-02-27 | 2023-04-25 | 2023-05-08 | 2023-05-09 | NFA no NRP |  | AS-88550
13884 | NTCP |  | 2023-04-12 | 2023-05-09 | 2023-05-09 | The current pneumatic free product recovery system has outlived its effectiveness and has become expensive to maintain. WSP USA proposes to shut down the recovery system and during shutdown, six groundwater gauging events will be conducted over a course of three months to determine the extent and concentrations of dissolved phase constituents. Following RW shutdown test, it may be recommended that select piezometers be properly abandoned to optimize the monitoring network. WSP USA recommends a phased recovery approach consisting first of installing new recovery wells and installing a Geotech AC Sipper system. WSP will also evaluate the use of in-situ enhanced aquifer remediation (SEAR). This approach involves injection of a surfactant tailored to site conditions and will help to increast fluid mobility and reduction of recalcitrant LNAPL.. There will be a pilot test to determine the best site specific SEAR solution needed.. Following successful pilot testing, WSP will proceed to a full-scale SEAR injection design and work plan for implementation. KEC is encouraged by this effort to eliminate the less than adequate system that ws initially put into service during the mid/late 1990's. NTCP approval letter was issued on 5/9/2023 (KEC). |  | FA-13884
96870 | IAR |  | 2023-05-03 | 2023-05-05 | 2023-05-05 |  |  | WS-96251
96999 | SARL |  | 2023-05-05 | 2023-05-08 | 2023-05-09 |  |  | WS-96299
97024 | 20DAY |  | 2023-05-09 | 2023-05-10 | 2023-05-10 | One home heating oil AST, Post excav soil < AL. 05/10/2023, JFM/// |  | RA-93001
96776 | LSA1 |  | 2023-05-11 |  |  | Hits in WSW, MW, and soil. |  | WI-95998
96848 | LSA1 |  | 2023-04-25 | 2023-05-15 | 2023-05-15 | CNFA GW R 5/15 |  | MO-88891
97025 | OTH |  | 2023-05-10 |  | 2023-05-15 | Photographs from Brandy. Memo to file (NFA) generated on 5/15/2023. |  | AS-97025
97026 | OTH |  | 2023-04-03 | 2023-05-15 | 2023-05-15 | Soil Clean up report |  | WS-96304
97026 | OTH |  | 2023-04-03 | 2023-05-15 | 2023-05-15 | UST-62 |  | WS-96304
97027 | OTH |  | 2023-04-29 | 2013-05-15 | 2023-05-15 | UST-62 with Analytical data. |  | WS-96305
97027 | SCR |  | 2023-04-29 | 2023-05-15 | 2023-05-15 |  |  | WS-96305
97028 | SCSC | 2023-03-28 | 2023-03-23 | 2023-05-16 | 2023-05-16 |  | 2023-02-28 | MO-88919 | 2023-03-28
96954 | IAR |  | 2023-05-10 | 2023-05-15 | 2023-05-15 |  |  | WS-96280
97029 | OTH |  | 2023-04-05 | 2023-05-17 | 2023-05-17 | UST-61 |  | WS-96306
97029 | IAR |  | 2023-04-27 | 2023-05-17 | 2023-05-17 | Soil remediation report |  | WS-96306
97030 | IAR |  | 2023-03-16 | 2023-05-17 | 2023-05-17 |  |  | WS-96307
97030 | OTH |  | 2023-03-16 | 2023-03-16 | 2023-03-16 | UST-62 |  | WS-96307
97031 | OTH |  | 2023-05-09 | 2023-05-09 |  | Ph II ESA: GW above 2L; NORR LSA 5/18 |  | MO-88920
97031 | OTH |  | 2023-05-09 | 2023-05-09 |  | Soil Sampling Report |  | MO-88920
0 | IAR |  | 2023-03-16 | 2023-05-19 | 2023-05-19 |  | 2023-02-23 | MO-88921
3264 | SARL |  | 2023-05-19 |  | 2023-05-22 | Soil below action levels. NFA |  | WI-3264
9868 | MRP |  | 2023-05-18 |  | 2023-05-23 | 0.01 feet free product in MW-2 in January and April 2023. Groundwater contamination >10x 2B standards. NORR issued 5/23/23 reducing site risk ranking from 'High' to 'Intermediate' (see RRA). Concur with report recommendations, including redeveloping MW-4 & MW-5, continuing absorbent sock replacement quarterly in MW-2, and reducing monitoring from quarterly to semiannually including groundwater sampling MW-2, MW-4, MW-5, MW-6, MW-7, MW-10, and MW-11. Will not redevelop MW-8 & MW-9. These wells have been ND from the start & not currently being monitored. |  | AS-9868
96998 | IAR |  | 2023-05-22 | 2023-05-23 |  | Clean up succesful and samples below TPH action levels. |  | FA-96056
96913 | IAR |  | 2023-05-24 | 2023-05-24 |  | Soil cleaned up, all below action levels. |  | FA-96038
21620 | IAR |  | 1998-07-20 | 2023-05-23 | 2023-05-23 | Release of 4,000 gal gasoline occurred 5/28/98 due to overturned tanker truck.Approx. 3,500 tons contaminated soil and 23,000-gal contaminated water removed. Creek adjacent to spill and water well users nearby. |  | WS-21620
21620 | CSAM |  | 2001-07-23 | 2023-05-23 | 2023-05-23 | Five monitoring wells installed, benzene >2L in two MWs and lead >2L in one MW (maybe turbidity induced). MNA was recommended. |  | WS-21620
96976 | OTH |  | 2023-05-23 | 2023-05-24 | 2023-05-24 | Soil cleanup report |  | WS-96291
97033 | IAR | 2023-01-22 | 2023-05-23 | 2023-05-24 | 2023-05-24 |  | 2023-05-24 | MO-88924 | 2023-01-22
87636 | IAR |  | 2006-04-26 | 2023-05-24 | 2023-05-23 | Documents soil excavation to maximum extent practical. Soil contamination remains but drinking water well is clean. |  | WS-87636
97012 | IAR |  | 2023-05-24 | 2023-05-25 | 2023-05-25 | Soils excavated and samples collected are below minimum action limits. |  | RA-92997
95487 | IAR |  | 2018-02-02 | 2023-05-25 | 2023-05-25 | Soil excavated, but groundwater encountered prior to clean soil. Some inaccessible contaminated soil remained in place. Two supply wells and a creek within 250 ft. |  | WS-88694
15096 | MRP |  | 2023-05-18 | 2023-05-26 | 2023-05-26 | NAPL thickness in RW-1 increased from 0.09 feet to 0.24 feet. Low flow peristaltic pumping removed 12 gallons of NAPL and 28 gallons of impacted groundwater for a total historical recovery of 2,145 gallons of NAPL and 5,827 gallons of hydrocarbon impacted groundwater. |  | WS-15096
97034 | OTH |  | 2023-05-30 | 2023-05-30 | 2023-05-30 | 75 gallon estimated diesel spill from generator to lift station. Is within 100 feet of SW. Absorbent materials applied, minor soil excavation |  | WI-96062
96986 | IAR |  | 2023-04-14 | 2023-05-30 | 2023-05-30 |  |  | FA-96055
97035 | OTH |  | 2023-05-28 | 2023-05-30 | 2023-05-30 | 24 hour notice |  | WS-96308
97036 | CLO |  | 2023-05-24 | 2023-05-31 | 2023-05-31 | 2 HHO ASs removed. Staining under fill port/piping was removed from crawlspace. Post hand shovel excavation soil samples were below action limits. No GW or bedrock hit. Can close incident |  | RA-93002
96991 | OTH |  | 2023-04-24 | 2023-04-24 | 2023-05-31 | Soil Cleanup Report |  | WS-96296
97039 | OTH |  | 2022-11-12 |  | 2022-11-12 | 24 Hour Report |  | WA-93021
97039 | IAR | 2022-11-18 | 2023-05-31 | 2023-06-01 |  | AFFF used to put out vehicle fire. Petroleum contamination below msccs. PFOS detected abvoe MDL. |  | WA-93021
97042 | ust62 |  | 2023-04-27 | 2023-05-15 | 2023-05-15 |  |  | WA-93022
95995 | DR |  | 2023-02-24 | 2023-03-30 | 2023-03-30 | Signed NCS for grdwater restriction. Issued conditional CNFA. |  | WA-92891
95995 | PN |  | 2023-06-05 | 2023-06-05 | 2023-06-06 | received public notice and copy of filed NCS. Issued final NFA letter. |  | WA-92891
97041 | OTH |  | 2023-06-05 |  | 2023-06-05 | UST-62 |  | AS-97031
96983 | IAR |  | 2023-06-05 | 2023-06-06 |  | Cleaned up to below 2L standards, issuing NFA. |  | WI-96054
96931 | IAR |  | 2023-06-06 | 2023-06-06 |  | Cleaned up to 2L standards |  | WI-96044
87158 | OTH |  | 2023-06-05 | 2023-06-06 | 2023-06-06 | GW sampling report for a TM near the property line. |  | WS-87158
0 | 20DAY |  | 2023-06-06 | 2023-06-07 | 2023-06-07 | Rupture saddle tank 20-50 gals diesel. Post excavation soil < AL. 06/07/2023, JFM//// |  | RA-93003
6107 | RMR |  | 2020-10-19 |  | 2020-10-19 |  |  | WI-6107
6107 | RMR |  | 2023-04-24 |  | 2023-05-07 | going to perform a couple of MMPE events this year |  | WI-6107
6107 | RMR |  | 2022-04-25 |  | 2022-06-22 | continue with efforts to remediate the free product |  | WI-6107
87632 | CSAA |  | 2008-03-28 |  |  | Extent of contamination not fully defined. |  | WS-87632
87632 | LSA2 |  | 2006-07-24 | 2006-07-24 | 2006-07-26 | MW-1, MW-2 and MW-3 above 2L with benzene, Xylenes and MTBE. MW-1 above 2L for toluene. |  | WS-87632
0 | IAR |  | 2023-06-07 | 2023-06-07 | 2023-06-07 | Rupture fuel tank ~ 50 gal diesel. Post excavation soil < AL. 06/07/2023, JFM/// |  | RA-93004
95122 | RMR |  | 2023-06-07 | 2023-06-08 | 2023-06-08 | June 2023 LNAPL recovery event |  | WS-88269
0 | 20DAY |  | 2023-03-17 | 2023-06-08 | 2023-06-08 | Truck burning. Post excavation soil < AL. 06/08/2023, JFM///// |  | RA-93005
97048 | OTH |  | 2023-06-08 |  | 2023-06-08 | Site Visit - JME & AJD Bobby Tripp stated the outflow of a pump dewatering a new sand pit into an old one came loose, causing the pump to scour out its own footprint and settle into the new pit. Disputed loss of fuel. Claims no water in fuel tank, with sheen the result of submerging the grease-coated equipment itself. Reportedly captured sheen that migrated across pit pond by placing a sand berm around it in northeast corner and sorbing the fuel onto waste sand. Sheen still visible in blurbs near pump but unclear of source. No strong odor. Said they would contact Terracon for stockpile & pond sampling. |  | WA-93024
97048 | OTH |  | 2023-06-06 | 2023-06-07 | 2023-06-08 | Complaint to EPA (FY23-274175-3708-CV) Tip or Complaint: URGENT URGENT Fuel spill estimate 30 gals as well as oil spilled from large water pump that turned over and spilled into retaining pond within 1/2 miles from river. Company is not trying to contain it or clean it up, they are scrambling to cover it up as fast as they can right now!! The smell of diesel is very Strong in the area If they get that pump restarted or get another one down there to start pumping it back into larger pond that contains fish and other wild life. This will kill the fish turtles birds etc making it unusable for the people who fish in it and other animals who drink from it, not to mention it could possibility get back to the river. This needs to be handled ASAP before that company covers it up and sends that sand out to unsuspecting locations. The company in charge of this sand pit is Tripp Brothers Inc 4158 Norris Store Rd Ayden NC 28513 |  | WA-93024
0 | OTH |  | 2023-06-08 | 2023-06-09 | 2023-06-09 | Limited Phase II Environmental Site Assessment Report . Soil < AL. 06/09/2023, JFM//// |  | RA-93006
23730 | SCH |  | 2001-10-29 | 2023-06-09 | 2023-06-09 | Documents assessment of 4 UST properties associated with DOT roadway expansion. Discovered TPH>AL in soils at this site between UST and roadway, GW not encountered to 16 ft BGS.. |  | WS-88286
87028 | UST61 |  | 2004-05-24 |  |  | Release from line of heating oil AST. |  | WS-87028
87495 | NORR |  | 2023-05-17 |  |  | Sent NORR for IAA |  | WS-87495
95033 | NORR |  | 2023-05-18 |  |  | Sent NORR for LSA. |  | WS-88169
95208 | EM43 |  | 2012-04-02 |  |  | Emergency Management reported spill. |  | WS-88368
95208 | NORR |  | 2023-05-25 |  |  | Sent NORR for IAA |  | WS-88368
21620 | NORR |  | 2023-05-24 |  |  | Sent NORR for GWM |  | WS-21620
95487 | NORR |  | 2023-05-25 |  |  | Sent NORR for LSA |  | WS-88694
87994 | CMP |  | 2006-12-21 |  |  | Complaint report of discharge/burning of waste oil on neighboring property. |  | WS-87994
87994 | NORR |  | 2023-06-07 |  |  | Sent NORR for IAA |  | WS-87994
95006 | NORR |  | 2023-06-07 |  |  | Sent NORR for LSA |  | WS-88121
95267 | NORR |  | 2023-06-09 |  |  | Sent NORR for CSA completion and continued GWM. |  | WS-88428
86206 | UST61 |  | 1999-02-01 |  |  | Annonymous caller reported staining on gravel near AST. |  | WS-86206
0 | OTH |  | 2023-05-01 | 2023-05-01 | 2023-05-02 | Site Visit - JME Found no sheen on water @ TJ's Marina (TJ Tetterton) or River Forest Shipyard (Axson Smith). Incidental small surface spills typically seen with vehicle parking/storage on gravel lots were noted at both and improved housekeeping practices recommended. |  | WA-93016
95201 | FPRS |  | 2023-06-09 | 2023-06-12 | 2023-06-12 |  |  | WS-88361
7037 | OTH |  | 2023-06-05 | 2023-06-14 | 2023-06-14 | MW abandonment records received 6/5/2023. On 425/2023, a total of 11 MWs were abandoned by a licenced driller (KEC). |  | FA-7037
96949 | IAR |  | 2023-06-13 | 2023-06-14 |  | Soil excavated and cleaned up to 2L standards. |  | FA-96048
14893 | OTH |  | 2023-06-14 | 2023-06-15 | 2023-06-15 | 6/14/23: Phase II ESA received from Singleton Environmental dated 6/8/23. Site is a former bulk storage facility that had gasoline and diesel AST's. The portion of the site where the bulk storage tanks were located is adjacent to the NW side of Railroad Avenue between the intersections of Commerce Street and Burrell Avenue. Site is currently a grassed open area with multiple buried utilities. 15 soil borings (SB-1 to 15) were excavated to 5' to 7' bls. Water table encountered at 6' to 7' bls. Soil samples screened with PID from each boring, 6 soil samples with the highest PID readings collected for risk-based (8260, 8270, EPH/VPH). Samples collected from SB-1, 9, 12, 13, 14 and SB-15. Soil samples collected from depths of 4' to 5' bls. Samples from SB-9, 12, 13 14 detected impacts >soil-to-water but <Res/Ind MSCCs. Samples from SB-1 and SB-15 were <soil-to-water. |  | AS-14893
14893 | LSA1 |  | 2023-06-14 | 2023-06-15 | 2023-06-15 | 6/14/23: LSA also received from Singleton dated 6/14/23. One monitoring well installed between former borings SB-12 and SB-13. Samples from MW-1 collected on 6/1/23 and tested by 6200B and 625. Concentrations of naphthalene, 1,2,4-trimethylbenzene and n-propylbenzene >2L, no impacts >GCLs or 10x2B. King Creek located <300' south of source area and is a Class C, Trout stream. This site is Low risk. Can be closed with NRP with gw restriction, PN for soil. |  | AS-14893
97053 | OTH |  | 2023-05-02 | 2023-05-02 | 2023-05-02 | 24 hour notice |  | WS-96315
97054 | OTH |  | 2023-04-13 | 2023-04-13 | 2023-04-13 | UST-61: 24 hour notice |  | WS-96316
97055 | OTH |  | 2022-08-16 | 2022-08-16 | 2022-08-16 | UST 61.AST in crawlspace |  | RA-93007
97055 | IAR |  | 2023-06-15 | 2023-06-15 | 2023-06-16 |  |  | RA-93007
97055 | NRP |  | 2022-08-29 | 2022-08-29 | 2022-08-29 | soil and gw Book 9771 page 964 | 2022-08-30 | RA-93007
87028 | NORR |  | 2023-06-16 |  |  | NRP request for soil & GW |  | WS-87028
14893 | PN |  | 2023-07-05 | 2023-07-05 | 2023-07-05 | PN receipts received. |  | AS-14893
97080 | IAR |  | 2023-07-05 | 2023-07-05 | 2023-07-05 | Soil excavated around two ASTs.Samples colleccted after excavation. No COCs were detected after over excavation. |  | RA-93010
85836 | NORR |  | 2023-07-05 |  |  | LSA |  | WS-85836
96502 | PN |  | 2023-06-16 | 2023-07-06 | 2023-07-06 |  |  | MO-88844
97081 | IAR | 2023-01-07 | 2022-12-07 | 2023-07-07 | 2023-07-07 |  |  | MO-88935 | 2023-01-07
97082 | IAR | 2023-03-18 | 2023-03-16 | 2023-07-07 | 2023-07-07 |  |  | MO-88936 | 2023-03-16
86920 | MEMO |  | 2023-07-10 |  |  | Closure memo |  | WS-86920
4000 | MEMO |  | 2023-07-10 |  |  | Closure memo |  | WS-4000
3863 | OTH |  | 2023-06-13 |  | 2023-06-13 | NFA via memo to file. |  | AS-3863
95207 | MEMO |  | 2023-07-10 |  |  | Closure Memo |  | WS-88364
97084 | OTH |  | 2023-07-10 |  | 2023-07-10 | UST-62 |  | AS-97036
86908 | NORR |  | 2023-07-10 |  |  | LSA |  | WS-86908
97085 | OTH |  | 2023-05-08 | 2023-06-23 | 2023-07-07 | Phase II ESA performed in 2018 contamination not reported until 2023 |  | FA-96066
85315 | MEMO |  | 2023-07-10 |  |  | Closure memo |  | WS-85315
85794 | OTH |  | 2009-08-03 | 2023-07-11 |  | Soil & GW Sampling Results at 2645 Ararat. Soils from 3 ft BGS were ND for VOC and SVOC. GW from on-site supply well contained toluene <2L. |  | WS-88223
97067 | OTH |  | 2023-06-26 |  | 2023-06-26 | UST-62 |  | AS-97033
96963 | LSA1 |  | 2023-07-11 | 2023-07-11 | 2023-07-11 | Soil >SGWMSCC . 07/11/2023 , JFM/// |  | RA-92991
18046 | DR |  | 2023-07-05 |  | 2023-07-11 | NRP refiled due to signture error in deed book 1329, pages 512-515. Origionally a NRP filed on site GW in deed book 1323, pages 19-21 |  | WI-88162
96963 | OTH | 2023-07-12 | 2023-07-12 |  |  | Conditional Notice of No Further Action 15A NCAC 2L .0507(f) Risk-based Assessment and Corrective Action for Petroleum Releases from Aboveground Storage Tanks and Other Non-UST Sources07/12/2023, JFM/// |  | RA-92991
14893 | DR |  | 2023-07-12 | 2023-07-12 | 2023-07-12 | Certified NRP received. Book DOC 1083, Pg 734-736. |  | AS-14893
97088 | UST62 |  | 2023-07-11 |  |  | Release of waste oil from contractor's tanker/vac truck after pumping from AST at Chaney's Auto Care. |  | WS-96320
97088 | NORR |  | 2023-07-12 |  |  | for IAA |  | WS-96320
87123 | ESA |  | 2022-10-13 | 2022-10-13 | 2022-10-13 | Phase I ESA indicated slight benzene 2L exceedances in GW around current UST. |  | WS-87123
87123 | CSAA |  | 2005-05-17 |  |  | Revised CSA. 93 WSWs wihtin 1,500 ft, 72 within 1,000 ft. Soil contaminaion adequately defined, but no soil excavation performed to date.Only one MW installled, GW <2L. |  | WS-87123
87123 | CSAM |  | 2005-05-10 |  |  | Denied 03/18/02 due to deficiencies noted in letter of same date. |  | WS-87123
87123 | OTH |  | 2004-05-20 |  |  | Receptor data for off-site incident 17089 adjacent to S of site (comingled plume). |  | WS-87123
87123 | OTH |  | 2004-08-17 |  |  | Phase I LSA data for off-site incident 17089 adjacent to S of site (comingled plume). |  | WS-87123
86000 | OTH |  | 2023-07-07 | 2023-07-13 | 2023-07-13 | Request for Reduction in Corrective Action GW Monitoring (WSP, 7/7/2023): Propose reducing schedule to sampling only those wells with 2L impacts (GW-3R, GW-4R, GW-5R, GW-13) and select delineations wells (GW-1R, GW-12, GW-27R, GW-28, GW-29, GW-30), keep quarterly monitoring schedule for VOCs/SVOCs/EPH/VPH/sulfate. Granting request. –SKP// |  | RA-86000
97063 | SARL |  | 2023-05-30 | 2023-07-14 | 2023-07-14 |  |  | WS-96318
97090 | OTH |  | 2023-07-10 | 2023-07-10 | 2023-07-10 | E-mail on 07/10/2023. Site visit on 07/13/2023 showed multiple areas of contamination. Large collection of industrial size vehicles that are non-functional. 07/14/2023, JFM/// |  | RA-93011
97090 | OTH | 2023-07-14 | 2023-07-14 |  |  | Notice of Required Actions G.S. 143-215.75 et seq. Oil Pollution and Hazardous Substance Control Act of 1978 Unlawful Petroleum Release07/14/2023, JFM/// |  | RA-93011
97091 | IAR | 2023-07-14 | 2023-07-14 | 2023-07-14 | 2023-07-14 |  | 2023-06-07 | MO-88939 | 2023-09-06
0 | OTH |  | 2023-07-13 |  | 2023-07-14 | Site visit 7/13/2023 with Carrie Stone, Andrea Stermer. Land owners Dwight and Dustin Turnage onsite as well. Release was discovered by Ray Williams and reported to WaRO UST section. One unlabeled drum and one approx 250-gal tank were illegally dumped on the property without the land owners knowledge. According to landowner, the drum that was disposed of on his property was leaking and full of waste oil. Photo of the drum from Ray Williams depicted stained soil in the vicinity of the drum. Upon arrival on the site, the tank and drum had been properly disposed of and the impacted soil had been piled up and clean fill replaced it in the initial release area. Andrea Stermer informed the landowners that waste oil was considered hazardous waste and needed to be taken to a lined l(Class I) andfill. Hazardous waste is taking the lead. No further petroleum contamination or USTs were observed on site. |  | WA-93028
97092 | IAR |  | 2023-06-16 | 2023-07-14 | 2023-07-14 | On 06/02/2023 Cedar Rock Environmental conducted initial abatement activities at AST incident #93012 (Herman Mitchel Property) and submitted an initial abatement report dated 06/16/2023. On 04/26/2023 the consultant performed an initial site investigation at the subject property and the ASTs were removed on 05/02/2023. Prior to removing the ASTs 55 gallons of water, fuel oil and sludge were removed from the tanks by Terra Nova Solutions of High Point, North Carolina. On 05/03/2023, Cedar Rock collected three soil samples from beneath the former locations of AST T1 and AST T2 and exceeded applicable TPH limits below AST T2. These soil samples were labeled CR-1 through CR-3 and DRO was quantified at 38.2ppm in CR-1, 7490ppm in CR-2 and 15,700ppm in CR-3. On 06/02/2023 1.48 tons of obviously contaminated soil was removed from both former USTs. Soil excavation continued to a maximum depth of 1.0ft below AST T1 and 3.5ft below AST T2. The lateral dimensions of the excavation pits at the pit floor measured 2.5ft by 2.5ft under AST T1 and about 4.0ft by 2.75ft below AST T2. No free product was encountered during the initial abatement activities. Following the excavation 5 additional soil samples were taken below the excavation limits of AST T1 and T2. None of the soil samples had TPH GRO or DRO above detectible limits. The excavated areas at the time of the report were scheduled to be covered by a plastic sheet vapor barrier and backfilled using a pumpable blowing fill cement to grade on 06/23/2023. Based on the results presented on the initial abatement report it was recommended to close out the incident via NFA “Notice of No Further Action” (07/14/2023 PMM). |  | RA-93012
96517 | LSA1 |  | 2023-05-31 | 2023-06-07 |  | Did not get GW flow direction, one house nearby within 1,000 ft was not surveyed for wells |  | FA-92607
15029 | OTH |  | 1990-10-01 | 2023-07-18 |  | Impoundment Assessment. Impoundment #1 clean, Impoundment #2 impacted. |  | WS-15029
15029 | MRP |  | 1990-10-01 | 2023-07-18 |  | GW >2L for benzene, flows ENE. |  | WS-15029
15029 | CAPS |  | 1994-08-10 | 2023-07-18 |  | Dig & haul. |  | WS-15029
96994 | IAR |  | 2023-04-25 |  |  | Cleaned up to 2L standards. |  | FA-96051
85890 | OTH |  | 1996-11-25 |  |  | 24-hour notice. 200-gal HO AST apparentely leaked entire contents. |  | WS-85890
97102 | OTH |  | 2023-08-03 | 2023-08-03 | 2023-08-03 | UST-61 |  | WS-96327
0 | OTH |  | 2023-07-24 | 2023-07-24 | 2023-07-31 | NRC complaint #1374023 - CALLER STATES CARS ARE BEING CRUSHED RELEASING AUTOMOTIVE OILS ONTO THE SOIL/SAND AND DITCHES AND ITS BEING COVERED UP BY SAND AND BRANCHES/VEGETATION. THE SRP IS ALSO STORING VEHICLES AT THE PROPERTY, WHICH HAVE BEEN UNDER WATER, RELEASING OILS INTO THE WATER. CALLER STATES THIS HAS BEEN GOING ON FOR YEARS. |  | WA-93032
0 | OTH |  | 2023-07-31 | 2023-07-31 | 2023-07-31 | Site Visit & Interview w/ complaintant. States: 1. Pine trees in back used to be too close to bank to get 48" riding mower through, but owner has filled in stream with concrete debris and then added mulck and sand cap. Now 15-20' of canal has been pushed back. 2. Owner crushes cars with excavator, allowing fluids to leak to ground, which he covers with sand. Past fine for illegal dumping by crushing cars at shop in Frisco, so now just does it here behind building. 3. Floods leave junk vehicles submerged, leaking. All of the above has resulted in dead wildlife (turtles/fish). |  | WA-93032
96640 | OTH |  | 2022-02-23 |  |  | Alamance County Emergency Management Incident Report. |  | WS-96165
97008 | IAR |  | 2023-08-08 | 2023-08-09 |  | IAR completed, cleaned up below 2L standards |  | FA-96058
18989 | RMRI |  | 2023-06-30 | 2023-08-03 | 2023-08-03 |  |  | MO-18989
97103 | IAR |  | 2023-07-05 | 2023-08-07 | 2023-08-07 |  |  | MO-88941
13884 | OTH |  | 2023-08-09 | 2023-08-10 | 2023-08-10 | Request for Approval to Abandon Wells --- As part of the New Technology Cleanup Plan (NTCP), Duke Energy plans to repair and/or modify six monitoring wells and 24 piezometers that are used for remediation and monitoring of light non-aqueous phase liquid (LNAPL) and petroleum impacted groundwater at the Site. The LNAPL recovery system was shut down on May 26, 2023, in preparation for pilot testing work as outlined in the NTCP. WSP proposes to abandon recovery wells RW-00, RW-02, RW-04, RW-05, and RW-06 because LNAPL has not been detected in these recovery wells in over five years and they do not appear to be constructed to adequately recovery LNAPL. While recovery wells RW-01 and RW-03 will be retained, WSP may later request they be abandoned too, if RW-01 and RW-03 have no practical future use in LNAPL recovery. Additionally, 13 piezometers previously installed at the Site and generally used to track groundwater elevation associated with the remediation drip line are proposed for abandonment. The remaining monitoring wells and piezometers provide adequate coverage to assess petroleum impacts in groundwater on a regular basis. /// KEC has reviewed the wells requested for abandonment and sees no issue with the proposal. Repair and development of remaining wells is a critical need. |  | FA-13884
94321 | PN |  | 2023-07-12 | 2023-07-12 | 2023-07-17 | PN received |  | WI-88500
94321 | DR |  | 2023-03-02 | 2023-03-02 | 2023-03-02 | GW only NRP |  | WI-88500
85352 | DR |  | 2023-03-07 | 2023-03-07 | 2023-03-07 | GW only NRP |  | WI-85352
85352 | PN |  | 2023-06-28 | 2023-06-28 | 2023-06-28 | approved notice |  | WI-85352
95304 | NORR |  | 2023-08-11 |  |  | for CAP |  | WS-88470
87556 | PN |  | 2023-06-28 | 2023-06-28 | 2023-06-28 |  |  | WI-87556
87028 | NRP | 2023-06-16 | 2023-08-14 | 2023-08-14 | 2023-08-14 | Soil & GW restrictions. Filed 08/23/2023, final received 08/31/2023. | 2023-08-23 | WS-87028 | 2023-07-16
0 | OTH |  | 2023-08-14 |  | 2023-08-14 | Complaint Report received from Andrea Stermer. Report contains photos of the site, TCLP +metals lab results and disposal manifests for the contaminated soil. |  | WA-93028
85973 | OTH |  | 2001-12-10 |  |  | RP response to NOV. States nature of release and response actions. |  | WS-85973
85973 | OTH |  | 2001-11-19 |  |  | Third-party response to NOV. Management company states they are not the RP and referred to owner Richard Grundman. |  | WS-85973
96640 | OTH |  | 2023-05-12 | 2023-08-15 | 2023-08-15 | Assessment of Soil Contamination. Soil samples <TPH AL. |  | WS-96165
92353 | RMR |  | 2023-07-06 | 2023-08-15 | 2023-08-15 | On June 19th, 2023, Mineral Springs Environmental, P.C conducted a quarterly sampling event (last 4 of 4) at AST incident #92353 (Waccamaw Transport Spill) and submitted a quarterly sampling and monitoring report dated 07/06/2023. During the sampling and monitoring report monitoring wells MW-1, MW-2 and MW-3 were sampled and monitored. Groundwater samples from MW-1 and MW-2 did not have petroleum COC’s above their respective 2L values. However, MW-3 had one petroleum COC above 2L values, and this is benzene at a concentration of 7.3ug/l. Groundwater based on available data is expected to flow eastward to a nearby pond and an inactive water supply well located 460ft to the east on the other side of the pond is located uphill and groundwater there is expected to flow westward to the pond. It is safe to assume the inactive water supply well is unlikely to be impacted by the petroleum release. Based on available data and the review of this last quarterly monitoring report it will be recommended to continue sampling and monitoring MW-1 through MW-3 and based on the results from the next sampling and monitoring event we will reevaluate the sampling scheme of MW-1 and MW-2. Additionally the consultant will be reminded to use EPA Standard Methods 6200B for future sampling and monitoring of the incident and emphasize EPA 624.1 is not sufficient for sampling and monitoring of the site (08/15/2023 PMM). |  | RA-92375
0 | EM43 |  | 2023-07-10 | 2023-07-18 | 2023-07-18 | non- PCB mineral oil spill |  | WA-93034
87495 | NOV |  | 2023-08-16 |  |  | for IAA |  | WS-87495
95599 | CNFA |  | 2023-08-16 |  |  | PN required |  | WS-95828
85849 | OTH |  | 2003-04-04 | 2023-08-18 |  | Phase II ESA. Soils <TPH AL. |  | WS-85849
96826 | LSA1 |  | 2023-08-08 | 2023-08-21 |  | Site is used as industrial/commercial and is intermediate risk. Surface water about 285 ft downgradient of source area. Groundwater and soil samples had concentrations above 2L standards. |  | FA-92661
96971 | IAR |  | 2023-08-09 | 2023-08-21 |  | Cleaned up to 2L standards |  | FA-96052
96867 | LSA2 |  | 2023-06-14 | 2023-08-16 | 2023-08-16 |  |  | WS-96249
95738 | IAR |  | 2020-07-28 |  | 2020-07-28 | Soil <TPH but free product still present in 2020. |  | AS-88462
96517 | LSA1 |  | 2023-08-15 | 2023-08-22 |  | LSA appendum, added in third well and GW direction. CSA next. |  | FA-92607
88201 | OTH |  | 1992-02-12 | 1992-02-12 | 1992-02-12 | PETROLEUM CONSTITUENTS LESS THAN 2L; TRIHALOMETHANES GREATER THAN 2L; COVER OF FILE INDICATES THAT THE SITE IS HOOKED UP TO PUBLIC WATER 2/12/92; |  | WA-88201
97106 | OTH |  | 2023-08-09 | 2023-08-22 | 2023-08-23 | Phase II ESA Found minor PHC in soils >S:GW: p-isopropyltoluene (1.87 mg/kg), naphthalene (1.0), 1,2,4-trimethylbenzene (10.7) + trace PHCs <MSCCs (ex: ethylbenzene, xylenes, 2-butanone, n-butylbenzene, etc.) GW PHCs all <2L, w/ naphthalene (5.4 ug/L) the closest. Non-PHC 1,2,3-trichloropropane (0.33 J) detected well above 2L (0.005) as j-flagged estimate. |  | WA-93035
95796 | MRP |  | 2023-07-26 | 2023-08-14 | 2023-08-14 | Drilling: 2023 May 26 // Sampling 2023 May 29 // Report: 2023 July 26 // Lighthouse Tech, PC (Steve Lucas) Assessment - 2x MWs installed: MW-4 TD:12', Scrn: 2-12', & MW-5 TD=13', Scrn: 3-13' // MW-4 installed off SW corner of concrete pad near B-29. MW-5 installed off SE corner of AST, just past B-18/18A/23/31 nest // Black, odor layer @ 5.5' bgs & wood debris in MW-5 like B-31 // All 5x MWs sampled // DTW: 6.94' btoc (MW-2) to 7.2 (MW-4) // Elev: 93.18' (MW-4) to 93.05' (MW-1) // Flow to S @ 0.001 ft/ft // Results - MW-01: ND for all except TICs ¦ (C9-22=125 b ug/L by GEI 6/22) // MW-02: ND for all except TICs ¦ (IPE=0.41 j & C9-C22=116 b, GEI 6/22) // MW-03: ND for all except TICs ¦ (C9-22=153 b, GEI 6/22) // MW-04: C9-22=970 (460+510) ¦ C9-18=822 (140+682) ¦¦ nBB=8.4 ¦ sBB=2.8 ¦ nPB=3.6 ¦ 124T=2.0 ¦ 135T=4.1 ¦ C19-36=97.5 ¦ +TICs // MW-05: N=7.4 (625) & 8.9 (6200) ¦ 12DCA=0.82 <0.4> ¦ C9-22=230 (230+<98.5) ¦¦ B=0.60 ¦ T=0.82 ¦ E=13.6 ¦ X=5.7 (2.7+3.0) ¦ M=1.6 ¦ nBB=2.7 ¦ DIPE=1.3 ¦ IPB=5.9 ¦ nPB=16.3 ¦ 124T=26.3 ¦ 135T=10.4 & 30.5j ¦ C5-8=100 ¦ C9-18=104 (<98.5+104) ¦ +TICs // Conclusions - B-18/18A/23/31 had no S:GW hits @ surface, but only at depth (4-6'). 'Higher' asphalt in area with no cracks // Stained, odor-y soil @ 5.5' in MW-5, but 'clean' above implies prior release or contaminated fill usage // Naphthalene & C11-C22 Aro >2L, but also w/ 12DCA & MTBE hits, which are gasoline related // No hits in MW-1/2/3 @ 3x years after spill // Fuel stored in lot since 1976. Surface spills would be in same area as Jacobus spill. Fmr UST location is unknown & no CLO has been found. // Area of compromised backfill has been observed at B-18/18A/23/31 & MW-5 // Given complexity and potential responsibility for multiple releases, recommend NRP // [DCA & MTBE confirms gasoline release onsite. Unclear if from old Arnold Wilbert gas USTs - 1976 (at least) to 1990 - or from current Arnold Wilbert gas AST - possibly with occasional off-road leaded gasoline for onsite equipment? 8/14/23 - Dual NORRs issued to both Jacobus (diesel) and Arnold Wilbert (gasoline) for further cleanup/assessment or NRP. |  | WA-89308
97107 | IAR |  | 2023-08-21 | 2023-08-23 | 2023-08-23 | Box truck accident ~ 30=gal diesel. Post excav. Soil < AL. 08/23/2023, JFM/// |  | RA-93013
97108 | OTH |  | 2023-08-23 | 2023-08-23 | 2023-08-23 | 24 Hour Notice |  | WS-96329
97109 | OTH |  | 2023-08-23 | 2023-08-23 | 2023-08-23 | 24 hour notice |  | WS-96330
97110 | OTH |  | 2023-08-23 | 2023-08-23 | 2023-08-23 | 24 hour notice |  | WS-96331
97111 | OTH |  | 2023-07-19 | 2023-08-23 | 2023-08-23 | 24 hour notice |  | WS-96332
97111 | SARL |  | 2023-08-23 | 2023-08-23 |  |  |  | WS-96332
97112 | OTH |  | 2023-08-07 | 2023-08-23 | 2023-08-23 | 24 hour notice |  | WS-96333
0 | OTH |  | 2023-07-17 | 2023-08-23 | 2023-08-23 |  |  | WS-96334
0 | OTH |  | 2023-08-23 | 2023-08-23 |  | Report |  | WS-96334
88047 | NORR |  | 2023-08-24 |  |  | IAR |  | WS-88047
95076 | UST61 |  | 2009-04-29 |  |  | Assesment completed when they hired new fuel provider suggested a release had occurred. Estimated 30 gal Jet A or AVGAS spilled near two 12k ASTs. |  | WS-88218
95076 | IAR |  | 2010-03-12 | 2010-03-26 |  | Soil assessment only. No nearby receptors. Soils >STW but <RES MSCC, GW not assessed. |  | WS-88218
95076 | OTH |  | 2009-10-29 |  |  | RP consultant response to NORR, proposed application of IND/COMM MSCC and stated limitations of excavation due to nearby structures. |  | WS-88218
95101 | IAR |  | 2010-02-19 | 2023-08-25 |  | 22.70 tons soil excavated, excavation extents <TPH AL. |  | WS-88243
95101 | UST61 |  | 2010-02-24 |  |  |  |  | WS-88243
95218 | IAR |  | 2012-10-16 | 2023-08-25 |  | GW @ 17 ft BGS, bedrock at 31 ft BGS, GW <2L. RBCA soils were only run for B-1 during geotech asssessment from 8.5-10 ft BGS, but IAR indicated DRO exceedances of 1610 ppm at 12-14 ft BGS at TW-1 (worst-case location thus far). |  | WS-88377
95218 | LET |  | 2012-07-02 | 2023-08-25 |  | Assessment of soil contamination discovered during geotech assessment for new construction. |  | WS-88377
95272 | NORR |  | 2023-08-25 |  |  | IAR |  | WS-88433
96492 | IAR |  | 2022-12-02 | 2022-12-05 | 2022-12-06 | 23 tons of soil excavated. Confirmation soil samples showed No GRO/DRO exceedences confirmed with PID. No WSW within 1500 ft. Closest SW is Bear Creek approx 800 ft. Clean NFA |  | WI-95977
0 | OTH |  | 2022-07-09 | 2022-08-24 | 2022-08-24 | UST-62 received for a 40 gallons of diesel/water mix released. Impacted area was 10' x 20'. Booms were placed as well as removal of contaminations by vacuum truck. Waiting on soil sample. |  | WI-95977
95359 | IAR |  | 2015-11-30 | 2023-08-28 |  | Sorbents used to clean released DSL from road surface prior to washing with water. No evidence of soil impact reported. |  | WS-88533
97083 | IAR |  | 2023-08-04 | 2023-08-28 | 2023-08-28 |  |  | MO-88937
97011 | LSA1 |  | 2023-08-04 | 2023-08-28 | 2023-08-28 | CNFA with GW restriciton 8/29/23 |  | MO-88915
95112 | OTH |  | 1991-04-11 | 2023-08-29 |  | Site Assessment for Tank Farm (AST). Soil samples from borings near ASTs indicated TPH >ALs at up to 8 ft BGS, primarily SVOC range. |  | WS-88260
95112 | OTH |  | 1991-08-16 | 2023-08-29 |  | Soil Sampling Report. Soil samples from excavated area below ASTs indicated TPH >ALs at up to 7 ft BGS, priarmily SVOC range. Excavation was stated to be backfilled with stone. |  | WS-88260
95112 | OTH |  | 1993-02-19 | 2023-08-29 |  | Report of Environmental Services. Primarily discusses assessment of former UST location, but stated that discussion with NCDEM indicated the next step for AST location was to evaluate GW if further excavation was not feasible. |  | WS-88260
95112 | OTH |  | 1994-02-22 | 2023-08-29 |  | Report of Environmental Services. Soil excavated to maximum depth of 2-3 ft below a portion of the AST farm. SVOC TPH exceeded the AL at that time but is below the current (2023) AL. |  | WS-88260
95911 | UST62 |  | 2021-01-08 | 2021-01-08 | 2021-01-08 | Stated excavation and soil sampling was performed. |  | WS-96036
97117 | IAR |  | 2023-08-28 | 2023-08-30 | 2023-08-30 | 13.71 tons soil excavated. Confirmation samples <STW MSCC. |  | WS-96284
94424 | MRP |  | 2023-02-24 | 2022-02-24 | 2023-02-28 | After Soil removal in 2019, no TPH action level exceedences. GW is below 2L. Clean NFA |  | WI-88623
86269 | RMR |  | 2023-08-21 | 2023-09-06 | 2023-09-06 | On August 2, 2023 GW samples from (MW-1 thru MW-4, MW-6, MW-7 and DW-1) were gauged, collected and analyzed using EPA 6200B. No FP was found in any site wells. MW-2, MW-3, MW-4, and MW-6 had no COCs above 2L Std. MTBE > 2L Std in MW-1 (650 ug/L), MW-7(63 ug/L), and DW-1(250 ug/L). MSE recommends continuing annual groundwater sampling at the site.-LAF// |  | RA-86269
95911 | IAR |  | 2023-08-30 | 2023-08-31 | 2023-08-31 | 79.02 tons soil excavated 12/22/20. Confirmatory samples exceeded DRO AL at two locations; each location was further analyzed via RBCA and were <STW MSCC except for an estimated value of 1-methylnaphthalene which may be naturally occuring. |  | WS-96036
15096 | FPRS |  | 2023-08-30 | 2023-09-05 | 2023-09-05 | 06/01/23 through 08/31/2023. |  | WS-15096
0 | OTH |  | 2023-09-01 |  | 2023-09-01 | 24-hour Notification of Discharge Form, 50 gallons of hydraulic fluid from solid waste truck. No soil contamination. 09/01/2023, JFM//// |  | RA-93014
87993 | RMR | 2022-12-09 | 2023-08-25 | 2023-09-01 | 2023-09-01 | AFVR event scheduled for January 2024 |  | AS-87993
97118 | OTH |  | 2023-09-01 | 2023-09-01 | 2023-09-01 | Mr. Darby Bishop Town of Wendell Compliance and Inspections. Waste oil dump down a drain.under the street. 09/01/2023, JFM/// |  | RA-93015
97118 | IAR | 2023-09-01 | 2023-09-01 |  |  |  |  | RA-93015
92553 | PN |  | 2023-08-01 |  |  |  |  | RA-92580
96904 | IAR |  | 2023-08-31 | 2023-09-01 |  | Cleaned up to 2L standards. |  | WI-96031
97110 | IAR |  | 2023-09-01 | 2023-09-05 |  | 51.11 tons soil excavated, apparently from 3 different areas along road. Report is deficient. Lab data indicated DRO >AL at multiple locations, but the sample locations are not identified. |  | WS-96331
95201 | FPRS |  | 2023-08-30 | 2023-09-05 | 2023-09-05 | MMPE Report (8/23/23), recovered 11 gallon FP out of 165 gallon liquid. |  | WS-88361
0 | NCEM2 |  | 2023-08-29 | 2023-09-06 | 2023-09-06 |  |  | WA-93037
97030 | OTH |  | 2023-08-15 | 2023-09-06 | 2023-09-06 | Additional sample |  | WS-96307
87298 | RMR |  | 2023-08-23 | 2023-09-06 | 2023-09-06 | Between December 27, 2022, and June 21, 2023, the system run time was approximately 100%. The pond aerator can operate from a separate regenerative blower during extended compressor downtime and was 100% operational during the reporting period. LNAPL was not detected in EW-1 or MW-2R or any other monitoring well during the reporting period. Four (4) monitoring wells (MW-1R, MW-2R, MW-13, and EW-1) exceeded the 2L Standard for naphthalene and three (3) monitoring wells (MW-2R, MW-13, and EW-1) exceeded the 2L Standard for benzene, among other VOCs. An updated receptor survey was completed in July 2023. No substantial changes were noted as compared to the 2020 receptor survey. One (1) inactive WSW, one (1) intermittent stream, and several other surface water features (mostly retention ponds) remain within 1,500-foot radius of the source area. Remediation system goals detailed in the CAP are being met for Incident No. 87298. The next semiannual groundwater sampling event will occur in September 2023. A report summarizing O&M activities, groundwater analytical results, and LNAPL recovery data for the first half of 2023, will be submitted to NCDEQ in February 2024.[[ KEC notes the identified surface water isn't DWQ designated, but appears that it could hold water for more than half the year. The identified inactive WSW is located onsite and is owned by the RP. KEC agrees with the consultant recommendations]] |  | FA-88174
92463 | RMR |  | 2023-08-23 | 2023-09-06 | 2023-09-06 | Sampling and reporting for #92463 are combined with #87298 to simplify management. Based on the groundwater monitoring results of March 2023 and June 2023, and the periodic gauging and surface water monitoring events, the following conclusions are stated for Incident #92463: LNAPL was not detected in Site monitoring wells during this reporting period. Six (6) monitoring wells (MW-102, MW-103, MW-105, MW-106, MW-107, and MW-108) exceeded the 2L Standard for benzene and six (6) monitoring wells (MW-102, MW-103 [June only], MW-105, MW-106, MW-107, and MW-108) exceeded the 2L Standard for naphthalene, among other VOCs. Groundwater, LNAPL, and surface water monitoring events are necessary to evaluate Site trends and will continue as outlined in the Sampling and Analysis Plan, Revision 1, approved by NCDEQ on May 3, 2022. Information regarding Incident No. 92463 will continue to be incorporated with semiannual submittals associated with Incident No. 87298, where practical (KEC). |  | FA-92506
97123 | IAR |  | 2023-07-25 | 2023-09-06 | 2023-09-06 |  |  | MO-88942
18046 | PN |  | 2023-09-05 |  |  | NFA |  | WI-88162
97112 | OTH |  | 2023-08-07 | 2023-08-07 | 2023-08-07 | report |  | WS-96333
97126 | OTH |  | 2023-09-07 | 2023-09-08 |  | UST-62 submitted. |  | AS-97045
97127 | OTH |  | 2023-09-05 | 2023-09-08 | 2023-09-08 | UST-62 |  | WS-96339
97127 | SCR |  | 2023-09-05 | 2023-09-08 | 2023-09-08 |  |  | WS-96339
97128 | OTH |  | 2023-07-16 | 2023-07-16 | 2023-07-16 | UST-62 |  | WS-96340
97128 | OTH |  | 2023-07-27 | 2023-09-08 | 2023-09-08 | Soil cleanup report |  | WS-96340
95147 | IAR |  | 2011-02-18 | 2023-09-08 |  | GRO @ 54.5 ppm & DRO up to 2,530 ppm at SS-2 from 0.5 to 1' BGS. |  | WS-88299
6787 | OTH |  | 2023-01-18 | 2023-09-11 |  | ### Report sent to Fed Remediation Branch on 3 US Navy FUDs, including Buxton Naval Facility (Site ID - NC9799F4825 / FUD# 104NC000103). Approved by D> Rumford of SF-FRB on 2/9/2023 ### 1-MN, C9-C22 Aromatics, and C9-C18 Aliphatic exceedances in multiple wells during different sampling events. [JME Note: plume undefined to east.] |  | WA-6787
6787 | OTH |  | 2023-09-08 | 2023-09-11 |  | NRC Complaint - #1378505 REPORTING PARTY Name: JUSTIN BREARLEY Organization: NATIONAL PARK SERVICE Address: BUCKSTON, NC Email Address: JUSTIN_BREARLEY@NPS.GOV PRIMARY Phone: (252)4896792 Type of Organization: FEDERAL GOVERNMENT ... INCIDENT LOCATION 35.2578388N County: DARE -75.5195277W City: BUCKSTON State: NC Latitude: 35° 15' 28" N Longitude: 075° 31' 10" W OLD LIGHT HOUSE BEACH ... RELEASED MATERIAL(S) CHRIS Code: UNK Official Material Name: UNKNOWN MATERIAL Also Known As: Qty Released: 0 UNKNOWN AMOUNT _______________________________________________________________________ DESCRIPTION OF INCIDENT CALLER IS REPORTING A STRONG FUEL ODOR IN THE AIR FROM AN UNKNOWN SOURCE. THIS WAS REPORTED VIA THIRD PARTY. ... REMEDIAL ACTIONS NOTIFIED THE CHIEF RANGER, SUPERINTENDENT, AND THE COAST GUARD |  | WA-6787
96938 | IAR |  | 2023-08-18 | 2023-09-11 | 2023-09-11 |  |  | MO-88904
13651 | RMR |  | 2023-08-28 | 2023-09-11 | 2023-09-11 | The biosparge remediation system has operated successfully since its activation on May 14, 2010. During the reporting period, the biosparge system operated at 100% efficiency. LNAPL was not detected during the reporting period and was last detected in February 2014. For the January 2023 sampling event, analytical results from two (2) monitoring wells (MW-14 and MW-41) exceeded the 2L Standard for benzene. or the January 2023 sampling event, analytical results from two (2) monitoring wells (MW-41 and MW-F) exceeded the 2L Standard for naphthalene. For the April 2023 sampling event, analytical results from one (1) monitoring well (MW-E) exceeded the 2L Standard for benzene (2.3 ug/l). For the April 2023 sampling event, analytical results from two (2) monitoring wells (MW-41 and MW-F) exceeded the 2L Standard for naphthalene. enerally, groundwater analytical concentrations are stable or decreasing over the period of record. During 2022, several constituents of concern in three monitoring wells exhibited elevated concentrations, however, the 2023 results thus far indicate these concentrations have returned to or are below respective pre-2022 values; continuing to support stable or decreasing trends for all wells. A report summarizing O&M activities and groundwater analytical results for the second half of 2023 will be submitted during February 2024. |  | FA-13651
3571 | RMR |  | 2023-08-25 | 2023-09-08 | 2023-09-08 |  |  | WS-3571
95850 | SCR |  | 2023-08-25 | 2023-08-25 | 2023-08-25 | Site is a Maintaince facility wash down area. Site on 3 yr sampling plan. 2019 soil sample action limits not exceeded post 9 ton excavation, BUT exceeded the MSCC after risk based. After 2nd excavation, soil samples in July 2022 did not exceeded stg MSCCs. No GW encountered. No receptors, after excavation IAR clean NFA to follow. |  | WI-88658
97129 | OTH |  | 2023-08-30 | 2023-08-30 | 2023-08-30 | UST-62 |  | WS-96341
97129 | OTH |  | 2023-08-30 | 2023-09-14 | 2023-09-14 | Cleanup report |  | WS-96341
97130 | OTH |  | 2023-09-14 | 2023-09-14 | 2023-09-14 | 24 hour notice |  | WS-96342
12229 | RMR |  | 2023-08-21 | 2023-09-14 | 2023-09-14 | reranked to low. NCS for soil and gw requested. |  | WA-12229
89206 | OTH |  | 2023-09-01 |  | 2023-09-01 | NORR issued 9/1/2023 to Mr. Aubrey Edge (President of Mountain Energy Corporation) directing additional groundwater samples from existing monitoring wells, an updated receptor survey, and resampling soil that exceeded I/C MSCCs in 2017. Groundwater monitoring report due 11/1/2023. |  | AS-88369 | 2023-11-01
95006 | OTH |  | 2023-09-12 | 2023-09-14 |  | Letter from RP stating financial hardship. |  | WS-88121
95006 | NORR |  | 2023-09-15 |  |  | NRP request |  | WS-88121
0 | EM43 |  | 2023-08-07 | 2023-09-15 | 2023-09-15 |  |  | WA-93038
93307 | OTH | 2020-06-30 | 2020-07-15 | 2020-07-15 | 2020-07-15 | DEQ Staff Inspection & sampling of OBW well next to canopy (OB-1) based on photo of NAPL provided by Mr. Ballance & Sampling of MW-14 & TAP. No NAPL observed, OB-1 w/ minor hits (ex. B=5.7 ug/L, MTBE=6.4, Naph =0.89, etc) MW-14 near but not exceeding GCL for Benzene - B=4100 ug/L. Other high hits but not >GCLs. TAP had THM only. No PHC. |  | WA-89156
93307 | OTH | 2023-07-31 | 2023-09-08 | 2023-09-08 | 2023-09-15 | DEQ Staff Sampling of MW-14. No NAPL observed, MW-14 with significant reductions. B=340 ug/L, N=420, etc. No GCLs for several events (prior 2x MW-14 samplings approached GCLs, though, >3500's) Reranking to Low, intent to RBCA close with existing NRP (12074 - Bk1410 Pg15), but requiring new PN. Conditional NFA sent 9/15/2023 |  | WA-89156
97131 | IAR |  | 2023-07-17 | 2023-09-15 | 2023-09-15 |  |  | MO-88943
93307 | OTH |  | 2023-09-15 | 2023-09-15 | 2023-09-15 | Condtional NFA issued with prior NRP for S+ GW done on 1/18/2002 (B1410, P15). |  | WA-89156
96919 | IAR |  | 2023-09-13 | 2023-09-18 |  | no exisiting contamination |  | FA-96042
0 | EM43 |  | 2023-08-23 | 2023-09-15 | 2023-09-15 |  |  | WA-93039
97067 | IAR |  | 2023-09-15 |  | 2023-09-29 | IAR reports soil >STGW, no groundwater samples (did not hit groundwater/bedrock in excavation), no surface water contamination.CNFA issued 9/29/2023. |  | AS-97033
0 | EM43 |  | 2023-09-07 | 2023-09-19 | 2023-09-19 |  |  | WA-93040
97132 | OTH |  | 2023-09-19 | 2023-09-20 | 2023-09-20 | Initial Release Report E-mail. Truck accident with road debris. ~ 50-gal diesel. 09/20/2023, JFM//// |  | RA-93017
97132 | IAR | 2023-09-20 | 2023-09-20 |  |  |  |  | RA-93017
97133 | IAR |  | 2023-09-20 | 2023-09-20 | 2023-09-20 |  |  | MO-88944
7694 | RMR |  | 2023-09-15 | 2023-09-18 | 2023-09-19 |  |  | WS-7694
10380 | CSAM |  | 2023-09-22 | 2023-09-22 |  | Pipe overflowed into a gravel pit. TPH for oil, grease and kerosene level petroleum found to be 14 ppm to 3,600 ppm. A total of 332 tons of soil excavated. In the area of 3,600 ppm soil was over excavated and OVA readings were low and TPH hits were from 25 to 50 ppm.All data shows soil was excvated to below action limits. Recommending closing incident./SMJ |  | RA-10380
0 | 24hr |  | 2023-08-22 | 2023-09-11 | 2023-09-11 |  |  | WA-93041
97134 | OTH |  | 2023-08-25 | 2023-08-25 | 2023-08-25 | 24 hour notice |  | WS-96343
97134 | OTH |  | 2023-09-18 | 2023-09-18 | 2023-09-22 | Clean up report |  | WS-96343
97130 | OTH |  | 2023-09-15 | 2023-09-16 | 2023-09-25 | report |  | WS-96342
97136 | OTH |  | 2023-08-29 | 2023-09-25 | 2023-09-25 | 24 hour notice |  | WS-96344
97136 | OTH |  | 2023-08-29 | 2023-08-29 | 2023-08-29 | report |  | WS-96344
96925 | IAR |  | 2023-09-21 |  |  | Soil > Res MSCCs, groundwater ND but only one well installed downgradient of release, towards Haney residence. IAR recommends additional groundwater monitoring wells via DPT, over excavate soil > Res MSCCs, and using soil stockpiled onsite to backfill since lab results from stockpile were ND. LSA NORR issued 9/26 approves recommendations and requests indoor vapor intrusion study and sampling of WSW-1, WSW-4, WSW-5, and WSW-6 be included in the LSA. |  | AS-88562 | 2023-09-26
95428 | LSA1 |  | 2017-02-15 | 2023-09-26 | 2023-09-26 | Soils <RES MSCC, GW <2L, no receptors. |  | WS-88608
95033 | OTH |  | 2008-03-11 | 2008-03-17 |  | Soil assessment. No GW assessment, numerous supply wells identified. |  | WS-88169
5068 | MRP |  | 2023-09-15 | 2023-09-26 | 2023-09-26 |  |  | WS-5068
95487 | OTH |  | 2023-09-27 |  |  | Access letter sent to property owner. |  | WS-88694
18989 | OTH |  | 2023-09-26 | 2023-09-26 | 2023-09-26 | SWS |  | MO-18989
96996 | OTH |  | 2023-09-27 | 2023-09-27 |  | Phase II Step I Remedial Investigation Report submitted to IHSB. Petrol contamination found in MW-2, MW-2D, and MW-1D. Separation distances negate need for PVI assessment. |  | WS-96298
95681 | IAR |  | 2019-01-10 | 2023-09-28 |  | 36.11 tons soil excavated to <TPH AL |  | WS-95920
95654 | NORR |  | 2023-09-29 |  |  | For LSA |  | WS-95891
95677 | NORR |  | 2023-09-29 |  |  | For LSA. Combined with 95654. |  | WS-95916
0 | UST62 |  | 2023-04-04 |  |  | Water flooded bathroom, flowed into and flooded in-ground oil pit, flowed outdoors and entered a drain before being stopped. No soil or GW impacts reported. |  | WS-96290
87609 | OTH |  | 2023-09-29 |  |  | Notification of a Petroleum Release Incident letter sent. |  | WS-87609
97138 | OTH |  | 2023-09-29 |  | 2023-09-29 | UST-61. Release of 500-600 gallons of hydraulic oil from a plant system due to hose break. Oil flowed offsite to a stormdrain. The storm drain leads to a wooded area. CERT of Charlotte was mobilized the day of the release. They used a vac truck to remove oil & water affected by the spill. No surface water affected. |  | AS-97048
95755 | IAR |  | 2019-12-02 | 2023-09-29 | 2023-09-29 | 54.26 tons soil excavated between 10/25/19 and 11/11/19, confirmation samples <TPH AL. |  | WS-95981
97109 | IAR |  | 2023-09-29 |  | 2023-09-29 |  |  | WS-96330 | 2023-09-29
95809 | NORR |  | 2023-09-29 |  |  | For LSA |  | WS-96001
97110 | OTH |  | 2023-09-29 |  |  | Soil Remediation Report. 51.11 tons soil excavated, impeded by presence of utilities. Soil remains >TPH AL, STW, & RES MSCCs. |  | WS-96331
97108 | OTH |  | 2023-08-23 | 2023-09-29 | 2023-09-29 | Report |  | WS-96329
97052 | IAR |  | 2023-10-02 | 2023-10-02 | 2023-10-02 |  |  | WS-96314
97052 | OTH |  | 2023-04-08 | 2023-10-02 | 2023-10-02 | 24 hour notice |  | WS-96314
95875 | USt62 |  | 2020-10-26 |  |  |  |  | WS-96025
0 | OTH |  | 2023-10-02 | 2023-10-02 |  | NRC was called about 50-gallons of diesel spilled on the balast in the Rocky Mount Rail yard. Sent an email requesting more information about this incident to HazMatSafety@CSX.com 10/2/23 |  | WA-93043
97139 | IAR |  | 2023-09-15 | 2023-10-02 | 2023-10-02 | On 5/19/2023, Road debris damaged delivery truck saddle tank. Vehicle pulled into Get Go store, where ~50 gallons were lost to gravel parking lot / ground in rear of store. ~60'x10' affected. Excavated to 2' depth, 43.84 tons disposed. 5x SSs , GRO & DRO fia UVF, All < Action. |  | WA-93042
96610 | UST62 |  | 2022-01-14 |  |  | Release of 50 gal non-PCB mineral oil dielectric fluid. |  | WS-96152
97140 | OTH |  | 2023-10-03 | 2023-10-03 | 2023-10-03 | Limited Site Abatement Report . Truck accident, ~55 gallons of diesel. Post excavation soil samples< AL. 10/03/2023, JFM/// |  | RA-93019
0 | UST61 |  | 2023-08-24 | 2023-09-12 | 2023-09-12 |  |  | WA-93044
93393 | RMR |  | 2023-02-15 | 2023-03-06 | 2023-03-06 | Sampling : 2022 Aug 16 // FPR: 2022 Jul 28, Aug 16-17 (AFVR), & Sept 15 // Report: 2023 Feb 15 - Tetra Tech - Jacob Birkett LG Assessment - Sampled MW01 - MW07 via low-flow. VPH/EPH [w/ constituents] + 625 BNA. Dup at MW-6 DTW/Flow - DTW & NAPL checked with OWIP on 2022 Jul 28, Aug 16-17, & Sept 15 // DTW: from 2.89' bgs (MW01 9/15/22) to 5.21' (RW02 7/28/22 & MW07 8/17/22) // Flow: NE w/bulkhead as local obstruction // NAPL - 2022 Jul: MW03 @ 5.04" [???] // 2022 Aug: None O/M // 2022 Sept: None O/M // FP Recov - 2022 Jul: None scheduled. [No reported baildown of MW03?] ¦ 2022 Aug: Due to MW03 NAPl in Jul, AFVR scheduled w/ ~2882 gal water & ~40 gal NAPL from RW01 & RW-02. No NAPL measured in MW03 in Aug & not incl in AFVR. ¦ 2022 Sept: None // Total= ~380 gal recovered since 2018 Aug Sampling Results - MW03: B=<0.14 ug/L (1.2 in 05/22, 1.6/1.4 dup in 2/22, 2/1.6 in 11/21, 1/1 in 9/21) ¦ N=17.8j (30, 25.2/25.8, 28.8/30.8, 14.1/17.2) ¦ 1MN=4j (2.3j, <0.53/6.4, 20.5/19.6, 5.2/5.6) ¦ C9-22=432 (1857j, 2308j/2540j, 2329/2560, 1117j/1123j) ¦ etc. <2L // MW06: B=1.8j / 1.6j dup (<1/<1 dup, 1.2, <1, 2.7) ¦ N=652 / 611 (305/300, 365, 149, 460j) ¦ 1MN=48.1 / 47.8 (23.2/21.9, 33.1, 9, <0.5) ¦ 2MN=32.4j / 23.3j (21.8/20.7, 37.5 , 1.7j, <0.5) ¦ C9-22=592 / 550 (514/579 [unadj], 258j, 186.4j, 385) ¦ etc. <2L // MW02: J-flag V/EPH <2L // MW04: N=<1.9 (3.5j, …) ¦ BDL for all // MW01/MW05/MW07: BDL for all // No Carc PAHs reportedly detected (5th event). Recommendation - Quarterly FP check. // Resume sorbent socks (qtly) // Biannual AFVR // Biannual sampling. // Biannual Reporting // [3/6/23 NORR for RMR, accepting modifications. |  | WA-89274
93393 | RMR |  | 2023-09-18 | 2023-10-03 | 2023-10-03 | Sampling : 2023 Mar 7-8 // FPR: 2022 Dec 6, 2023 Jan 5, & Mar 7-8 (AFVR) // Report: 2023 Sept 18 - Tetra Tech - Jacob Birkett LG Assessment - Sampled MW01 - MW07 via low-flow. VPH/EPH [w/ constituents] + 625 BNA // Dup at MW-6 // DTW/Flow - DTW & NAPL checked with OWIP on 2022 Dec 6, 2023 Jan 5, & Mar 7-8 // DTW: from 2.72' btoc (MW01 3/8/23) to 5.76' (MW07 1/5/23) // Flow: NE toward Sound // NAPL - 2022 Dec: None O/M // 2023 Jan: None O/M, Sorbents showed little staining // 2023 Mar: MW03 @ 0.12" w/ significant staining on sock. Little staining on RW01/02 socks // FP Recov - 2022 Jul: None scheduled. ¦ 2022 Sept: None ¦ 2023 Mar: Due to MW03 NAPL @ 0.12" on Mar 7, AFVR on Mar 8 w/ ~5709 gal water from RW01 & RW-02. No measurement of recovered NAPL /or vapor-eq // Total= ~380 gal recovered since 2018 Aug [same as last] // Sampling Results - MW03: B=0.53j ug/L (<0.14 in 8/22, 1.2 in 05/22, 1.6/1.4 dup in 2/22, 2/1.6 in 11/21, 1/1 in 9/21) ¦ N=<0.41 (17.8j, 30, 25.2/25.8, 28.8/30.8, 14.1/17.2) ¦ 1MN=6.8 (4j, 2.3j, <0.53/6.4, 20.5/19.6, 5.2/5.6) ¦ C9-22= 315+658=973 adj (432, 1857j, 2308j/2540j, 2329/2560, 1117j/1123j) ¦ C9-18= 323+658=981 adj (..) ¦ etc. <2L // MW06: B= 2.8/1.9 dup (1.8j /1.6j, <1/<1, 1.2, <1, 2.7) ¦ N= 415/484 <VPH> (652/611, 305/300, 365, 149, 460j) ¦ 1MN=39/40.5(48.1/47.8, 23.2/21.9, 33.1, 9, <0.5) ¦ 2MN=18.9/19.2 <SVOC> (32.4j/23.3j, 21.8/20.7, 37.5, 1.7j, <0.5) ¦ C9-22= 118+179=297 adj / <100+347=347 (592/550, 514/579 unadj, 258j, 186.4j, 385) ¦ etc. <2L // MW04: N=<0.5 (<1.9, 3.5j, …) ¦ C9-22=218 ¦ BDL for rest // MW01/07: J-flag V/EPH <2L // MW02/05: BDL for all // TB had X & N hits <2L // No Carc PAHs reportedly detected - 6th event // No 10x2B exceedance since 2021 June [just persistent NAPL] // Recommendation - Quarterly FP check. // Resume sorbent socks (qtly) // Biannual AFVR // Biannual sampling. // Biannual Reporting // Also recommendations w.r.t. AST relocation, incl excavating under pad once removed // [10/3/23 NORR for RMR, accepting modifications.] |  | WA-89274
87312 | PN |  | 2023-10-02 | 2023-10-04 | 2023-10-04 |  |  | WS-87312
0 | UST61 |  | 2023-08-27 | 2023-09-04 | 2023-09-04 |  |  | WA-93045
95570 | IAR |  | 2018-07-31 | 2023-10-04 |  | 725 ppm DRO in soil. 18.12 tons soil excavated. Confirmation samples <TPH AL. |  | WS-88797
95485 | IAR |  | 2023-10-04 | 2023-10-04 | 2023-10-04 | Dated 8/30/17. Soils up to 1920 ppm DRO. 44.01 ton soil excavated. Post-excavation samples <TPH AL. |  | WS-88692
97142 | IAR |  | 2023-09-05 | 2023-10-04 | 2023-10-04 | Trucks damage due to a Tornado 07/19/2023. Post excavation soil < AL. 10/04/2023, JFM/// |  | RA-93020
96632 | IAR |  | 2023-10-04 |  |  | 34.5 tons soil excavated, confirmation samples ND or <TPH AL. |  | WS-96161
5419 | OTH |  | 1992-12-18 | 2023-10-06 |  | Estimated 35-40 tons soil excavated down to 24-37 inches below grade. Disposal information is not included. Acetone, MEK, and O&G detected but below regulatory limits. |  | WS-9841
6991 | OTH |  | 1992-01-06 | 2023-10-06 |  | Closure Assessment Report - Phase I Remediation. 253.59 tons soil excavated in October-November 1991. |  | WS-6991
6991 | OTH |  | 1992-08-28 | 2023-10-06 |  | Closure Report - Phase II Remediation. 270.66 tons soil excavated in May & July 1992. |  | WS-6991
6991 | OTH |  | 1991-08-08 | 2023-10-09 |  | Soils Investigation. Estimated 180 gallons oil in 330 CY soil along SE side of plant, up to 27,500 ppm O&G. |  | WS-6991
96860 | MRP |  | 2023-10-06 | 2023-10-09 |  | Sent hre request, GW below 2L but soil needs CNFA and public notice |  | WI-96022
0 | 20DAY |  | 2023-09-08 | 2023-09-09 | 2023-09-09 | INITIAL ASSESSMENT AND LIMITED SOIL SAMPLING REPORT. Post Excav. Soil < AL. 10/09/2023, JFM/// |  | RA-93021
85869 | OTH |  | 1998-05-01 | 2023-10-09 |  | Results of Sampling. Soil contamination up to 5,240 ppm TPH-DRO. Potentially shallow WT but no GW assessment. Proposed bioremediation. |  | WS-85869
87163 | OTH |  | 2005-09-22 | 2023-10-10 |  | Soil Excavation & Sampling Report. Petroleum contaminated soils up to 14,000 ppm O&G, MTBE in GW but below 2L. 26.59 tons soil excavated, O&G exceedances remained but were attributed to buried asphalt debris. RBCA sampling indicated no exceedances of STW MSCCs. |  | WS-87163
85769 | MRP |  | 2023-10-10 |  |  |  |  | FA-85769
87303 | OTH |  | 2005-12-21 | 2023-10-10 |  | Results of Soil & Groundwater Sampling. 3 soil borings converted to temp wells. No soil or GW impact found. |  | WS-87303
92512 | IAR |  | 2016-01-19 | 2016-01-29 | 2016-01-29 |  |  | RA-92540
96996 | OTH |  | 2023-10-10 | 2023-10-11 | 2023-10-11 | Revised Phase II Step I Remedial Investigation Report. Incorporates revisions requested by UST and IHSB. |  | WS-96298
87779 | NORR |  | 2023-10-11 |  |  | IAR |  | WS-87779
0 | OTH |  | 2023-10-04 | 2023-10-04 |  | EM-43: Martin Co - 30 to 40 gallons released fro a piece of equipment due to an unknown cause. Cleanup operations are underway. Exact location is near Sweetwateer Creek. |  | WA-93047
7706 | MRP |  | 2023-10-09 | 2023-10-10 | 2023-10-11 |  |  | WS-7706
95146 | RMR |  | 2023-10-03 | 2023-10-12 | 2023-10-12 |  |  | WS-88297
95121 | IAR |  | 2010-06-04 | 2023-10-12 |  | 15.52 tons soil initially excavated, TPH >AL. Additional 18.65 tons soil excavated, TPH >AL at one location infeasible for excavate further. |  | WS-88262
95144 | IAR |  | 2010-12-20 | 2023-10-12 |  |  |  | WS-88296
95827 | MRP |  | 2023-07-14 | 2023-08-03 | 2023-08-03 | Second Quartley Report |  | MO-88795
95827 | MRP |  | 2023-10-15 | 2023-11-07 | 2023-12-19 | Third Quarter Monitoring Report |  | MO-88795
97145 | OTH |  | 2023-09-29 | 2023-09-29 | 2023-09-29 | UST-61 |  | WS-96347
97146 | OTH |  | 2023-10-11 | 2023-10-13 | 2023-10-13 | Spill cleanup report. |  | WS-96348
97146 | OTH |  | 2023-09-22 | 2023-09-22 | 2023-09-22 | 24 hour notice |  | WS-96348
87636 | OTH |  | 2023-10-16 | 2023-10-16 |  | Test of Soil Quality & Well Survey. Soil boring advanced to 5 ft BGS at former exceedance location. >STW but <RES MSCC exept for MADEP. Onsite WSW tested clean. 45 WSW within 1500 ft & 1 SWB within 500 ft. |  | WS-87636
95463 | IAR |  | 2023-10-16 | 2023-10-16 | 2023-10-16 | Supplemental. Soils resampled at locations of former exceedances. No detections above STW MSCC. |  | WS-88649
97148 | IAR |  | 2023-10-16 | 2023-10-16 |  | Dated 3/31/17, included UST-62 dated 10/21/16. 1.5 tons soil excavated, extent samples >AL for DRO but <STW MSCC. |  | WS-96350
95225 | IAR |  | 2012-10-10 | 2023-10-16 |  | Perched GW <2 ft BGS identified near fire line backfill, 0.10 ft FP detected in one temp well. Total of 25 gallons FP recovered, unknown quantity FP recovered by sorbents, 146.74 tons soil excavated limited by fire water tank foundation. Soils remained in excess of TPH AL and STW MSCC. |  | WS-88383
97149 | OTH | 2022-08-10 | 2023-10-16 |  |  | Response Action Report: Detailed an excavation of 121.47 tons of effected soil from the site. Since the spill occurred on an active rail line, potable water was used to flush product out of ballast under the rail and into the excavation. The fuel and fuel water mixture was recovered via vac truck; 175-gal fuel and 736 gal of petroleum contact water. One sample was collected with no hits. No location was reported for this sample. Excavation was 85 feet (ft) long, 2.5 ft wide, and approximately 2 ft deep. |  | WA-92967
95588 | OTH |  | 2020-11-17 | 2021-12-10 |  | Letter sent 12/10/21-add info needed (take soil background samples to determine if CR level is is naturally occuring, correct MSCC levels for tot CR in Table 1, resample MW-1 for PB). |  | WS-95817
96982 | IAR |  | 2023-04-06 | 2023-04-07 | 2023-04-07 |  |  | WS-96294
0 | OTH |  | 2023-10-16 | 2023-10-16 |  | Received UST-62 and and a site map from Blaise MacDonald of CSX |  | WA-93043
97152 | OTH |  | 2023-10-17 | 2023-10-17 |  | EM43 Report from City of W-S/Forsyth County EMS. Vandalized HO AST and water line in basement of home resulted in release of HO, reportedly confined to structure. |  | WS-96351
97154 | OTH |  | 2023-10-18 | 2023-10-19 | 2023-10-19 | Incident Response Summary Report .Hydraulic Fluid . 10/19/2023, JFM/// . |  | RA-93022
97155 | OTH |  | 2023-10-18 | 2023-10-19 | 2023-10-19 | Incident Response Summary Report hydraulic fluid. 10/19/2023, JFM/// |  | RA-93023
97089 | IAR |  | 2023-10-10 | 2023-10-19 |  | Cleaned up to 2L, closing out |  | FA-96070
97156 | OTH |  | 2023-10-19 | 2023-10-20 | 2023-10-20 | Environmental Incident Report . Truck Accident ~50 gal diesel.no soil cont. 10/20/2023, JFM/// |  | RA-93024
97030 | PN |  | 2023-10-20 | 2023-10-20 | 2023-10-20 |  |  | WS-96307
95241 | OTH |  | 2013-01-24 | 2021-12-20 |  | Soil Excavatio and Disposal dated January 17, 2013. 9.14 tons of soil excavated, confirmation samples >TPH AL |  | WS-88401
95241 | NORR |  | 2023-10-20 |  |  | LSA |  | WS-88401
97158 | IAR | 2023-07-02 | 2023-10-20 | 2023-10-20 | 2023-10-20 |  |  | MO-88951
96851 | IAR |  | 2023-06-26 | 2023-06-28 |  | Cleanup complete but missing the waste manifest |  | WI-96018
96851 | IAR |  | 2023-10-20 | 2023-10-23 |  | Waste manifest submitted. |  | WI-96018
95109 | CSAA |  | 2023-10-20 | 2023-10-23 | 2023-10-23 | Dated 1/25/22. Soils >RES but <IND MSCC, GW >2L but <GCL. No receptors. |  | WS-88256
95255 | OTH |  | 2013-09-03 | 2023-10-23 |  | Voluntary assessment. Soil >STW but <RES MSCC. GW not assessed. |  | WS-88415
92353 | RMR |  | 2023-09-29 | 2023-09-23 | 2023-10-24 | On September 13, 2023, Mineral Springs Environmental, P.C conducted a quarterly sampling event and submitted a quarterly sampling and monitoring report to NCDEQ – DWM: UST Section on 09/26/2023. During the sampling and monitoring report groundwater monitoring wells MW-1 through MW-3 were sampled and monitored. During this sampling and monitoring event no wells had VOCs that were detected above VOCs. The incident largely remains open due to occasional 2L benzene violations in MW-3. After four consecutive quarters of groundwater sampling where all wells have VOCs below 2L values we will be able to close out the incident. Additionally, the consultant addressed the concerns that were presented for the previous analytical methods that were used during the last sampling and monitoring events and used EPA 6200B as requested. The bottom line is this incident due to its nature (a trucking company contaminating a private residential property via a truck spill) cannot be closed until there are 4 consecutive quarters of S&M where groundwater contamination remains below 2L (10/24/2023 PMM). |  | RA-92375
96600 | IAR |  | 2023-10-16 | 2023-10-24 | 2023-10-24 |  |  | WS-96146
95356 | OTH |  | 2015-07-21 | 2023-10-24 | 2023-10-24 | AST closure & soil sampling. DRO <AL. |  | WS-88528
3278 | RMR |  | 2023-10-23 | 2023-10-24 | 2023-10-24 |  |  | WS-3278
85836 | OTH |  | 2023-10-24 | 2023-10-25 | 2023-10-25 | Groundwater testing. Included EPA 625 analytical data, <2L. |  | WS-85836
85836 | DR |  | 2023-10-24 | 2023-10-25 | 2023-10-25 | Site use, soil, & GW restriction NRP. Certified copy. |  | WS-85836
97145 | SARL |  | 2023-10-19 | 2023-10-25 | 2023-10-25 |  |  | WS-96347
85836 | OTH |  | 2023-10-24 | 2023-10-25 | 2023-10-25 | Receptor survey. 3 wells identified but >1,000 ft from source. |  | WS-85836
18989 | RMR |  | 2023-09-29 | 2023-09-29 | 2023-09-29 |  |  | MO-18989
95304 | MRP |  | 2023-10-25 | 2023-10-26 |  | Dated 10/23/23. GWM performed 9/12-13/23. FP in 5 wells (MW-4, MW-5, MW-8, RW-1, RW-2), naphthahelene >2L in one well (MW-12), all other wells <2L. No MADEP analyses, no GW flow map, no historical data/comparison. |  | WS-88470
96605 | IAR |  | 2023-10-27 | 2023-10-27 |  | Dated 7/21/23. Additional 10.3 tons soil excavated on 7/13/23, confirmatory samples were <TPH AL. Voluntary sample from Styers WSW via third-party was reportedly ND. States that 32.45 tons were initially excavated on 4/28/22 for a total of 42.75 tons. |  | WS-96149
97162 | IAR |  | 2023-10-02 | 2023-10-30 | 2023-10-30 | report indicated soil was removed to depth where the residual contamination was below the TPH GRO and DRO regulatory limits. No Furth Action Required. Closed Oct 30, 2023. |  | MO-88954
95657 | IAR |  | 2019-07-12 | 2023-10-30 |  | 21.48 tons soil excavated, confirmation samples <TPH AL. |  | WS-95895
0 | CLO |  | 2023-10-25 | 2023-10-30 |  | investigation complete, no threat to storm drain |  | WI-96075
96662 | IAR |  | 2022-07-31 |  | 2022-09-09 |  |  | FA-92631
97106 | OTH |  | 2023-10-25 | 2023-10-30 |  | LSI - Permanent MW 'PW-1' near B-1 from ESA II. Naphthalene = 1.4 J ug/L, C9-C22 Aromatics = 19, C5-C8 Aliphatics = 27, C9-C18 Aliphatics = 40. 504.1 run for 123-TCP = <0.0095, discounting prior j-flagged estimate. |  | WA-93035
95826 | NORR |  | 2023-10-31 |  |  | For IAR |  | WS-96006
95907 | NORR |  | 2023-10-31 |  |  | For IAR |  | WS-96032
96959 | IAR |  | 2023-02-16 | 2023-10-31 |  | 30.03 tons soil excavated. Confirmation samples <TPH AL. |  | WS-96283
0 | OTH |  | 2023-10-30 | 2023-10-30 | 2023-10-30 |  |  | WS-96353
87437 | MRP |  | 2023-10-31 | 2023-11-02 | 2023-12-14 | GW above 10 x 2B |  | WI-87437
97164 | IAR |  | 2023-10-04 | 2023-10-26 | 2023-10-26 |  |  | MO-88955
97165 | IAR |  | 2023-10-11 | 2023-11-01 | 2023-11-01 |  |  | MO-88956
95873 | OTH |  | 2023-10-31 | 2023-11-01 | 2023-11-01 | Report of Environmental Services for soil sampling. TPH <AL. |  | WS-96023
97168 | IAR |  | 2023-09-27 |  | 2023-11-01 | No soil contamination confirmed. NFA letter issued 11/1/2023. |  | AS-97053
87358 | OTH |  | 2005-10-10 |  |  | Site Assessment Summary Report |  | WS-87358
97166 | OTH |  | 2023-10-31 | 2023-11-01 |  | UST-62 |  | AS-97052
87358 | CSAM |  | 2006-02-02 |  |  |  |  | WS-87358
87358 | NORR |  | 2023-11-02 |  |  | For confirmation GWM. |  | WS-87358
97169 | OTH |  | 2023-10-26 | 2023-10-26 | 2023-11-02 |  |  | WS-96354
95372 | IAR |  | 2023-11-01 | 2023-11-02 | 2023-11-02 | Dated 11/17/15. Unsigned digital copy, see consultant email in file. Soil excavated, confirmation samples <AL. |  | WS-88544
0 | OTH |  | 2023-10-26 | 2023-10-26 | 2023-10-26 | UST -62 report. Spill located on pavement, contained and cleaned up. No impacts to soil. No further action required. |  | WA-93048
95330 | UST62 |  | 2015-01-12 |  |  | Release of kero/heating oil traced back to site. |  | WS-88495
95267 | MRP |  | 2023-11-06 | 2023-11-06 |  | Pre-CAP. Five GWM events between September 2021 and December 2022. Missing 1st and 2nd quarters 2023. WSW 20 & 2 abandoned. LIF indicated gas & DSL migrated off-site. |  | WS-88428
97171 | 20DAY |  | 2023-11-06 | 2023-11-06 | 2023-11-06 | Stolen street cleaner involve in an accident ~15-gal diesel. Post excavation soil < AL. 11/06/2023, JFM/// |  | RA-93025
97172 | OTH |  | 2023-11-06 | 2023-11-06 | 2023-11-06 | concrete truck owned and operated by Wayne Brothers Companies (Wayne Brothers) struck a rock, rupturing the vehicle’s fuel tank~ 50-gal diesel. Post excavation soil < AL. 11/06/2023, JFM//// |  | RA-93026
97173 | IAR |  | 2023-09-29 |  | 2023-11-06 |  |  | FA-96082
87764 | OTH |  | 2023-11-06 | 2023-11-07 |  | For 2006 lube oil release. |  | WS-87764
96077 | MRP |  | 2023-10-10 | 2023-11-03 | 2023-11-06 | Drilling/SS: 2023 Aug 14 ¦ GW Sampling: 2023 Aug 21-22 ¦ Report: 2023 Oct 6 -EA Science and Technology (Iwashchenko, LG) Assessment - 2023 Aug 14 Installed MW-7 (near CSA GP-6) & MW-8 (between CSA GP-7 & GP-9), Both W/SW of SCU & TD=5.5'bgs, Scrn 0.5-5.5' // SS @ MW-7 & MW-8 (ea. 0.5-1.0') // 7x MWs (MW-1:4, MW-6:8) + 1xDWs (MW-5D) + 1x SWSs (SWB-6, west of SCU) [WSW-2 & 1, Prior trace hits, not sampled] // DTW on 8/22/23: 1.00' btoc (MW-4) to 2.02 (MW-2) & 5.70' (MW-7* stickup) ¦ Elev: 0.45' (MW-7) to 0.23' (MW-4) ¦ 0.20' @ MW-5D [Vs 0.27 @ MW-1, likely Upward vertical gradient] ¦ Flow: SE // Key Results - Soil - MW-8: BaP=0.20j mg/kg <0.058> ¦ misc < S:GW // MW-7: misc <S:GW // GW - MW-1: B=<0.27 (0.43j in 12/22, 0.64j in 9/22, <5.7 in 9/21) ¦ M=23 ug/L (74, 53, 72) ¦ C9-22=23+<290 (2816, 307, ..) ¦ C9-18=<140 (2500, ..) ¦ Pentachlorophenol=<10 (48 j, ..) <0.3> ¦ misc <2L // MW-4: B=4.6 (NS, 4.6, ..) ¦ M=58 (NS, 87, 100) ¦ misc <2L // MW-5D: B= (NS, 11, ..) ¦ misc <2L // MW-6: M=<0.90j (24, 23, ..) ¦ C9-22=<7.0 (720, 686, ..) ¦ misc <2L // MW-7: Pb=32 (NA) // MW-3,8: Misc <2L // MW-2, SWB-6: ND for all // Total contam mass: Soil = ~1495 tons + GW= ~84 tons, increasing due to soil BaP at MW-8-1.0' & GW Pb at MW-7 // Recommended - Move ASTs, demolish SCU, excavate, & add Petrofix ™ - Postponed to January 2024 // Silt fence installation and field prep can be done in 4Q23 // [2023 Nov 06 - NORR, noted possible Pre-CAP monitoring for ~+3 events for plume stability modeling.] |  | WA-92913
97175 | IAR |  | 2023-10-17 | 2023-11-07 | 2023-11-07 |  |  | MO-88958
97163 | IAR |  | 2023-11-07 | 2023-11-07 |  |  |  | WI-96080
0 | OTH |  | 2023-11-07 | 2023-11-07 | 2023-11-07 | WAKE COUNTY FIRE SERVICES ENVIRONMENTAL SERVICES REFERRAL. a roll back wrecker accident. ~50-gal diesel. 11/008/2023, JFM/// |  | RA-93027
0 | IAR | 2023-11-08 | 2023-11-08 |  |  |  |  | RA-93027
97125 | OTH |  | 2023-09-29 | 2023-11-08 | 2023-11-08 | Soil contamination report |  | WS-96338
95488 | IAR |  | 2018-06-12 | 2018-06-14 |  | IAR dated 5/11/18. Soils >AL for DRO. No receptors identified. |  | WS-88695
95488 | OTH |  | 2018-08-22 | 2023-11-08 |  | Spill Cleanup Report. 71.78 tons soil excavated. Confirmation samples <AL. |  | WS-88695
95725 | IAR |  | 2020-02-29 | 2023-11-08 |  | Two drums soil were excavated and confirmatory soil sample was <AL. |  | WS-95970
9868 | MRP |  | 2023-11-01 |  | 2023-11-08 | 0.01 feet free product in MW-2 in October 2023. Groundwater contamination <10x 2B standards. Unsuccessful redevelopment of MW-4 & MW-5. Concur with recommendations to replace sock in MW-2 quarterly and semiannual groundwater sampling. |  | AS-9868
95494 | NORR |  | 2023-11-08 |  |  | For LSA |  | WS-88701
95515 | NORR |  | 2023-11-08 |  |  | For IAR |  | WS-88726
95614 | IAR |  | 2019-11-20 | 2023-11-08 |  | 6.86 tons soil excavated from beneath AST location. Confirmation soil samples were <TPH AL. |  | WS-95843
97178 | IAR |  | 2023-11-08 | 2023-11-09 | 2023-11-09 | Louisiana-Pacific had a fuel line leading to a fuel filter break off, which allowed a tank to drain to the floor and subsequently run to the ground. ~200-225 gal diesel. Post excavation soil < AL. 11/09/2023, JFM/// |  | RA-93028
96137 | IAR |  | 2021-10-27 | 2023-11-09 |  | 6.82 tons soil excavated, soils <AL. |  | WS-96106
85836 | PN |  | 2023-11-09 | 2023-11-09 | 2023-11-09 |  |  | WS-85836
95800 | IAR |  | 2020-07-20 | 2023-11-09 |  | Product ran off into a pond and was recovered. Soil samples along path of flow were <AL. |  | WS-95996
87028 | PN | 2023-08-14 | 2023-11-13 | 2023-11-13 | 2023-11-13 |  |  | WS-87028
95781 | IAR |  | 2023-11-09 | 2023-11-13 |  | Dated 6/17/20. 29.16 tons soil excavated, extent samples <AL. |  | WS-95987
16773 | MRP |  | 2023-11-09 | 2023-11-13 |  | MRP sampled all wells, wells below GCLs, want to abandon onsite WSW and nrp out property. |  | WI-16773
97184 | OTH |  | 2023-08-08 | 2023-08-14 | 2023-08-14 |  |  | WA-93050
97184 | NORR | 2023-11-13 | 2023-08-08 | 2023-11-13 | 2023-11-13 |  |  | WA-93050
97161 | IAR |  | 2023-11-10 | 2023-11-14 | 2023-11-14 | No soil above SAL for GRO or DRO no GW observed during IAA. NFA and close out incident. |  | WI-96079
97166 | OTH |  | 2023-11-15 | 2023-11-15 | 2023-11-15 | Lab report for soil confirmation sample. Results ND and/or <soil-to-water MSCCs. |  | AS-97052
97151 | OTH |  | 2023-10-17 |  |  | UST-62: AST dispenser hose release. Unknown quanitity. Phase I Environmental Site Assessment (ESA) for the Site, dated September 11, 2023. The Phase I ESA identified evidence of a surface release associated with an on-Site diesel AST. Alpha returned to the Site on October 2, 2023 to collect soil samples from this area. Alpha collected two soil samples, both labeled as CC-2, at a depth of 6-inches below surface grade (in-bsg) and 18 in-bsg. Samples were analyzed for total petroleum hydrocarbons (TPH), diesel (DRO) and gasoline (GRO) range organics. Results indicated concentrations of DRO of 2,330 milligrams per kilogram (mg/kg) for the shallow sample, and 539 mg/kg for the deeper sample, both in excess of regulatory action limit of 100 mg/kg. |  | AS-97050
97151 | SARL |  | 2023-11-15 | 2023-11-16 | 2023-11-16 | On October 20, 2023, Headwater observed excavation activities at the Site. approximately 5-tons of soil from the area in vicinity to a diesel pump. Surface staining was visible in this area. 5 soil samples collected from the excavation base and sidewalls (SS-1 through SS-5). Soil assessment results did not identify DRO or GRO constituents above laboratory detection limits. NFA recommended. |  | AS-97050
97182 | 20DAY |  | 2023-11-17 | 2023-11-17 | 2023-11-17 | 1500 gallons released. Initial ERM report indicated that 50 gallons had been released. |  | RA-93030
95335 | LET |  | 2023-11-20 | 2023-11-20 |  | Soil resampling after application of enviro bac indicated <RES MSCC. |  | WS-88501
95335 | CNFA |  | 2023-11-20 |  |  |  |  | WS-88501
0 | OTH | 2023-10-22 | 2023-11-22 | 2023-11-21 | 2023-11-21 | UST-62 |  | AS-97057
95362 | IAR |  | 2012-10-26 | 2023-11-21 | 2023-11-21 | TPH <AL. |  | WS-88391
95367 | IAR |  | 2016-01-26 | 2023-11-21 |  | Release reportedlky contained to road surface. |  | WS-88539
93330 | MRP |  | 2023-10-31 | 2023-11-21 | 2023-11-21 | SB & MW Install: 2023 Apr 17 // Sampling: 2023 Sept 1 // Rpt: 2023 Oct 31 - Lighthouse - S. Lucas, LG Assessment - SS near fmr S-37: RS-37 (4' TD) & MW Installed near former MW-5: MW-20 (TD=12', Scrn 2-12') // 10x MW's: MW-10, 12 to 20 + WSW-1 // No NAPL observed since Mar 2022 // DTW: 5.74' btoc (MW-1) - 6.59' (MW-14) // Elev: 94.26' (MW-1) - 93.51' (MW-16) // Flow to E/SE // Results - SS - RS-37 (Near S-37, 1095 GRO in 2017) - All < MDL for 8260/8270/VPH/EPH // GW - MW-20 (Installed 2023 Apr near MW-5): B=16 ug/L ¦ T=21.5 ¦ E=12.5 ¦ X= 59.8 ¦ N=6.3 ¦ IPB=1.2 ¦ nPB=202 ¦ 124T=39.3 ¦ 135T=8.8 ¦ C9-10[22]=200 ¦ C9-12[18]=250 ¦ C5-8adj=150 // MW-5 (Destroyed 2023 Jan): B=242 in 6/22, 639 in 9/22, 1950 in 3/22, FP in 12/21, 3100 in 9/21 ¦ T=2000, 4000, 11000, FP, 17500 ¦ E=413, 527, 1100, FP, 1780 ¦ X=3700, 3910, 6230, FP, 9810 ¦ N=296, 140, 238, FP, 378 ¦ C5-8Al=6210, 9170, 50600, FP, 104000 ¦ C9-18Al= 4350, 5660, 17700, FP, 26800 ¦ C9-22Ar=4700, 2920, 6450, FP, 5680 ¦ etc. // MW-19 (Installed 2023 Feb near MW-8): B=3.3 (6.6 in 2/23) ¦ T=13.5 (149) ¦ E=4.4 (26.2) ¦ X=23.4 (176.5) ¦ N=<0.5 (6.4) ¦ nBB=<0.5 (6.7) ¦ IPB=<0.5 (2.8) ¦ nPB=0.93 (8.4) ¦ 124T=6.2 (66.2) ¦ 135T=1.7 (20.7) ¦ C9-C10[22]adj= (160) ¦ C5-8adj= (520) ¦ C9-12[18]adj= (100) // MW-8 (Destroyed 2023 Jan): B=24.9, 64.2, 2.0, 27.7, 79.4 ¦ N=25.0, 18.0 , ND, 12.0, 90.9 ¦ C5-8=1290, 1780, 178, 806, 4520 ¦ etc. // MW-12: B=<0.5 (<0.50 in 2/23, ND in 9/22, ND in 6/22, 4 in 3/22, ND in 12/21, ND in 9/21, 24.2 in 6/21) ¦ N= (<0.50 , ND, ND, 3.0, ND, ND, 20.3) // MW-13: B=<0.5 (<0.50 , ND, 0.7, 1.2, 15.1, 1.5, 15.9) ¦ N=<0.5 (<0.50 , 2.3, 24.7, 6.0, 27.3, 50.0, 12.6) ¦ etc. // MW-15: B=<0.5 (<0.50 , ND, ND, 2.8, 67.2, 24.7, 4.2) ¦ N=<0.5 (<0.50 , ND, ND, ND, 2.5, 9.9, 2.6) // MW-10, MW-14, MW-16, MW-17, MW-18, WSW-1: ND (<0.50) for all & have been consistently since pre-2020, except new MW-18 // MW-6 (Destroyed 2023 Jan): B=177, 170, 324, 102, 198 ¦ T=1320, 1310, 1820, 659, 3930 ¦ E=438, 679, 1220, 372, 2240 ¦ X=2674, 4680, 8040, 2343, 14770 ¦ N=123, 181, 325, 99.9, 452 ¦ C5-8=6560, 4330, 8830, 4330, 25300 ¦ C9-18=5100, 7130, 19500, 5910, 38900 ¦ C9-22=2870, 3260, 4550, 1460, 6750 ¦ etc. // MW-7 (Destroyed 2023 Jan): B=NS, NS, NS, 0.96, 2.3 ¦ etc. // MW-11 (Destroyed 2023 Jan): B=22.7, 149, 118, 170, 145 ¦ N=5.6, 26.6, 33.3, 34.5, 76.6 ¦ C5-8=165, 1160, 4260, 987, 12600 ¦ etc. // Recommendations - Limited GW Samp events in 2024 March (MW-10, 12-20, & WSW-1) // [2023 Nov 21 NORR for SA Sampling in 1Q23.] |  | WA-89192
95714 | UST62 |  | 2019-12-06 |  |  | Release of DSL from truck wreck |  | WS-95958
95714 | IAR |  | 2019-12-06 | 2023-11-22 |  | 34.50 tons soil excavated, confirmation sampling <AL for TPH. |  | WS-95958
95540 | IAR |  | 2018-06-15 | 2023-11-22 | 2023-11-22 | Soil excavated, sample <AL. |  | WS-88759
96046 | OTH |  | 2022-03-30 | 2023-11-27 |  | Field Sampling for PFAS Report. Soil >protection of GW but <RES. GW <IMAC. No standard for surface water. |  | WS-96080
97186 | IAR |  | 2023-11-22 | 2023-11-27 | 2023-11-27 |  |  | WS-96356
87036 | OTH |  | 2004-05-20 |  |  | Incident Cleanup Report |  | WS-87036
0 | SARL | 2023-03-31 | 2023-11-27 | 2023-11-28 | 2023-11-28 | Soil contamination below NC Action levels. NFA no NRP |  | AS-97058
95023 | IAR |  | 2008-01-11 | 2023-11-28 |  | Sampled an AST system |  | WS-88146
95023 | NORR |  | 2023-11-28 |  |  | For IAR |  | WS-88146
97189 | OTH |  | 2023-11-28 | 2023-11-28 | 2023-11-28 | UST 62. 500 gallon released from AST as a result of equipment failure. Went to isolated pond on Duke campus |  | RA-93031
96653 | IAR |  | 2022-10-24 | 2022-10-24 | 2022-10-24 | WSW is located approximately 35 feet to the north‐northwest of the former AST release. The AST released heating oil into an unnamed tributary/drainage ditch and the release was approximately 500‐feet from Bald Mountain Creek. GW sample from WSW BDL. Soil samples CR‐1, CR‐2, CR‐5, and CR‐16 were collected near the location of the former ASTat depths of approximately 0‐6 inches in depth. Soil samples (CR‐3 through CR‐15) were collected at depths of approximately 0‐6 inches in depth along the unnamed tributary/drainage ditch at approximately 15 to 20 foot intervals. Approximately 2‐inches of flowing water was present in the unnamed tributary/drainage ditch at the time of the excavation activities. Samples CR‐1 through CR‐16 were collected to establish the extent of soil contam. Only CR‐4 & CR‐16 > TPH. 14.68 tons excavated from former AST area. Additional samples (CR‐17 through CR‐28) collected at depths of 1.0 to 1.5 feet along the bottom & side of the excavation. All < TPH. Recommends NFA. |  | AS-88520
95273 | IAR |  | 2013-03-28 | 2023-11-29 |  |  |  | WS-88434
97181 | OTH |  | 2023-11-17 | 2023-11-17 | 2023-11-17 | UST-62 received 11/17/2023. 125 gallons spilled to to malfunction |  | RA-93029
97190 | IAR |  | 2023-11-29 | 2023-11-29 | 2023-11-29 |  |  | WS-96357
14636 | RMR |  | 2023-11-16 | 2023-11-29 | 2023-11-29 |  |  | WS-14636
95655 | IAR |  | 2019-06-03 | 2019-06-13 | 2019-06-13 |  |  | WS-95892
96111 | OTH |  | 2016-11-17 | 2023-11-29 |  | Report of Findings. Concludes source of oil is a former inner groove pit which was in service from 1980 through 2003, at which time it was abandoned by filling with gravel and capping with concrete. |  | WS-95999
95482 | IAR |  | 2023-11-29 | 2023-11-30 | 2023-11-30 | Dated 5/30/17. 17.72 tons soil excavated, confirmation samples <STW MSCC. |  | WS-88680
95405 | OTH |  | 2023-11-28 | 2023-11-28 | 2023-11-28 | System monitoring results after system off indicates VOC is low, but subsurface sand where VE may not effective needs to bec checked. |  | WS-88579
97191 | OTH |  | 2023-11-30 | 2023-11-30 | 2023-11-30 |  |  | WS-96358
95424 | NORR |  | 2023-08-30 |  |  | For IAR |  | WS-88604
95588 | PN |  | 2023-12-01 | 2023-12-01 | 2023-12-01 | Notice period ends 12/15/23. |  | WS-95817
97192 | OTH |  | 2023-12-01 | 2023-12-01 | 2023-12-01 | UST62.275 gallon HO AST. Odor in crawl space. Tank removed on 11/18/2023 |  | RA-93032
97176 | LET |  | 2023-11-28 | 2023-12-01 | 2023-12-01 | Letter report from First Choice Environment & Spill Response: The total capacity of both of the tow truck's fuel tanks was 100 gallons. 90 gallons was pumped out of the tanks plus an additional two gallons spilled. Total volume lost was less than 10 gallons and was cleaned up within 24 hours. (Not a reportable release per OPHSCA.) Issuing NFA. -MRP// |  | RA-93027
97115 | IAR |  | 2023-11-20 | 2023-12-04 |  | Cleaned up below action limits. Can be closed out with NFA. |  | WI-96070
96826 | MRP |  | 2023-12-01 |  |  | additional mrp, contamination in MW above industrial. |  | FA-92661
95448 | IAR |  | 2023-12-05 | 2023-12-06 | 2023-12-06 | 4500 pounds (2.25 tons) soil excavated, confirmation samples <AL. |  | WS-88632
95448 | OTH |  | 2023-12-05 | 2023-12-06 | 2023-12-06 | Corrective Action Final Report. McClane Company assumed responsibility for cleanup. |  | WS-88632
97197 | OTH |  | 2023-11-28 | 2023-12-06 | 2023-12-06 | On 11/27/2023 at 0830 AM an FSC employee removed the water filter to a water tank to a milling machine to winterize it. This unknowingly began to release approximately 50 gallons of diesel fuel onto the roadway. The employee noticed that this was not water so he screwed the filter back in to stop the release. The water tank had been inadvertently filled with diesel fuel instead. No contamination resulted from this action. . 12/06/2023, JFM/// |  | RA-93033
85742 | NOV |  | 2000-07-20 |  |  | To 2250 Seminole Way address, no response. |  | WS-85742
85742 | NORR |  | 2023-06-02 |  |  | To 2939 Rockwood Dr address, unclaimed. |  | WS-85742
86641 | MRP |  | 2023-11-30 | 2023-12-06 |  | GW above 2L |  | WI-86641
96863 | NORR |  | 2023-06-02 |  |  | For LSA |  | WS-96247
96822 | NORR |  | 2023-12-06 |  |  | For IAR |  | WS-96236
20730 | OTH |  | 2023-12-06 | 2023-12-07 | 2023-12-07 | LSA 2 addendum |  | WI-20730
95376 | IAR |  | 2023-12-07 | 2023-12-07 | 2023-12-07 | Dated 12/11/15, received from consultant. Estimated over 200 gal DSL released. 270.56 tons soil excavated, confirmatory samples <AL. |  | WS-88547
95560 | NORR |  | 2023-12-07 |  |  | For IAR |  | WS-88783
95560 | UST62 |  | 2018-02-28 |  |  |  |  | WS-88783
96600 | MRP |  | 2023-12-04 | 2023-12-07 | 2023-12-07 |  |  | WS-96146
95622 | IAR |  | 2019-03-27 | 2023-12-07 |  | 36.83 tons soil excavated, confirmation samples <AL. |  | WS-95853
97199 | IAR |  | 2023-12-04 | 2023-12-07 | 2023-12-07 |  |  | MO-88960
95669 | UST62 |  | 2019-06-28 | 2019-06-28 | 2019-06-28 |  |  | WS-95907
95669 | IAR |  | 2023-12-08 | 2023-12-08 |  | Dated 7/26/19. 75.41 tons soil excavated, confirmation samples <AL except one location which is on a slope and not feasible for additional excavation. |  | WS-95907
97201 | 90DAY |  | 2023-11-01 | 2023-12-08 | 2023-12-08 |  |  | WI-96068
97183 | 20DAY |  | 2023-12-07 | 2023-12-08 | 2023-12-08 |  |  | WS-96355
88114 | IAR |  | 2007-10-08 | 2023-12-08 |  | Incident Assessment Report |  | WS-88114
96768 | IAR |  | 2023-12-10 | 2023-12-11 |  | Dated 8/25/22. 23.11 tons soil excavated, confirmation samples <AL. |  | WS-96218
89025 | MRP |  | 2023-12-06 |  | 2023-12-12 | MRP reports gw<2L. Report recommends NFA. CNFA letter sent 12/12/2023. NFA pending public notice for soil >STGW MSCCs. |  | AS-88185
97097 | LSA1 |  | 2023-12-02 | 2023-12-11 | 2023-12-11 |  |  | WS-96324
89206 | OTH |  | 2023-12-12 |  | 2023-12-13 | Additional risk assessment/monitoring report. Soil < STGW and groundwater >2L. Issued NRP NORR 12/13/2023. Soil > Res in SB-4 but was in smear zone in 2016. |  | AS-88369
97094 | IAR |  | 2023-12-12 |  | 2023-12-13 | IAR reports Res exceedance for Naphthalene in median of I-26. DEQ disregarding Res exceedance as part of this investigation since it's in the middle of major highway and no Nap detections in stormwater ditch outfall sample location CC-1, which is connected to median. Also, there is no accessibility to median for cleanup. Issued CNFA requesting public notice for soil>STGW MSCCs. Cannot issue final NFA until public notice is complete and surface water sampling/inspections indicate clean surface water. Will evaluate 8 rounds of surface water sampling & inspections in 1st Quarter 2024. |  | AS-97038
97204 | 90DAY |  | 2023-11-29 | 2020-12-13 | 2023-12-13 | Release of diesel from a traffic accident was remediated by soil excavation. Limit samples all below TPH screening levels. |  | WS-96360
97205 | OTH |  | 2023-12-14 | 2023-12-14 | 2023-12-14 | UST-62 Notes: A vehicle accident reportedly involving a tractor trailer and a municipal vehicle occurred on 12/5/23. The wreck cased a fuel release from the saddle tanks of the tractor trailer. It is thought that approximately 100 gallons of diesel fuel was released that impacted soil areas along a dry ditch and right-of-way of the road. The truck has been removed. Contaminated soil removal is planned to occur on 12/18/23 by A&J Wrecker Service and Truck Repair, LLC with oversight from an environmental consultant. None known (receptors). Only soil is known to be impacted currently. |  | WA-93053
97206 | OTH |  | 2023-07-13 | 2023-07-13 | 2023-07-13 | UST-62 |  | WS-96361
97206 | IAR |  | 2023-12-05 | 2023-12-12 | 2023-12-12 |  |  | WS-96361
97207 | OTH |  | 2023-12-15 | 2023-12-15 | 2023-12-15 | UST-62 |  | WS-96362
97207 | OTH |  | 2023-12-15 | 2023-12-15 | 2023-12-15 | spill report |  | WS-96362
15096 | RMR |  | 2023-12-14 | 2023-12-15 | 2023-12-15 | FPR & GWM. |  | WS-15096
0 | SCR |  | 2023-06-16 |  | 2023-06-16 |  |  | WI-96083
0 | OTH |  | 2008-05-30 | 2023-12-15 |  | DOT Prelim Assess. Soil <TPH AL. |  | WS-88181
97138 | IAR |  | 2023-12-18 |  | 2023-12-18 | Approx. 240 gal motor oil release from facility over concrete and asphalt. Oil went through drainage ditch to rentention pond to shallow ditch. Hickory Creek approx. 375 feet away. No surface water impacts observed, CERT responded to spill same day and pumped out contaminated stormwater and oil from retention pond & shallow ditch. Soil contamination < TPH action levels, no groundwater or bedrock encountered during excavation. NFA letter issued 12/18/2023. |  | AS-97048
97126 | IAR | 2023-09-08 | 2023-12-15 | 2023-12-18 | 2023-12-18 | see comments. Soil results ND. Incident closed. |  | AS-97045
95100 | UST62 |  | 2009-04-30 | 2023-12-19 |  | Soil samples from below DSL AST were <TPH AL. |  | WS-88242
95335 | PN |  | 2023-12-19 | 2023-12-19 | 2023-12-19 |  |  | WS-88501
96750 | LSA1 |  | 2023-12-19 | 2023-12-19 | 2023-12-19 | Soil <IND, GW <GCL, no receptors. |  | WS-96213
95103 | OTH |  | 2008-06-08 | 2008-06-08 | 2008-06-08 | Prelim assessment for DOT |  | WS-88245
97208 | OTH |  | 2023-12-20 | 2023-12-20 | 2023-12-20 | UST-62 |  | WS-96363
87358 | NORR |  | 2023-12-21 |  |  | For confirmation GWM. To landowner per RP sales agreement. |  | WS-87358
96863 | LSA1 |  | 2023-12-21 | 2023-12-21 |  | Shallow GW >2L, onsite WSW had EPH <2L. Soil borings exhibited shallow refusal, all but one were <STW. Numerous supply wells within 1,000 ft. |  | WS-96247
95412 | DR |  | 2023-12-22 |  |  | Retrieved from ROD. Filed in Book 1943, Page 686 |  | WS-88588
5009 | OTH |  | 1989-08-24 | 2023-12-29 |  | Findings of preliminrary assessment. |  | WS-5009
5009 | OTH |  | 1990-01-23 | 2023-12-29 |  | Contamination assessment report. GW >2L but <GCL, no soil RBCA data but TPH BDL. Contamination not delineated but several other offsite suspect sources were reported. |  | WS-5009
5009 | OTH |  | 2006-03-30 | 2023-12-29 |  | Phase I ESA |  | WS-5009
96518 | CSA |  | 2023-12-15 | 2023-12-28 | 2023-12-29 | Drilling/SS: 2023 Sept 25-28 // GW Sampling: 2022 Oct 9-10 // Report: 2023 Dec 16 (dated 12/14) - Antea Group, Robert Thompson, III (LG) Assessment - 5xSS: SB-MW-4, SB-MW-5, SB-MW-6, SB-MW-7, & SB-MW-1D // Screened from 5-15' @1' via split spoon w/ 1x SS @ ea above WT // D1 discontinuously screened to 50' via split spoon w/ 2x SS @ 6-7' & 9-10' bgs // [Source SS's hot @5', but these outside Source Area, so top of WT not unreasonable] // 4xMW's @ ea SB set 15' TD, Scrn 5-15' // D1 HSA outer casing at 30', mud rotary to 50' TD (Scrn 45-50') // Gauged/sampled all MWs for 602+, 625 BNA, & V/EPH // DTW: 9.24' btoc (MW-6) to 9.82' (MW-5) ¦ Elev: 65.56' (MW-7), 65.57' (MW-1, 2, 3, & 4), and 65.58' (MW-5 & 6) [***Atypical consistency in WT elevation***] ¦ DW-1 @ 24.44' btoc & Elev: 50.96' Flow: ~NE // Slug Tests @ MW-1 (5.97 ft/d), MW-4 (4.64), MW-5 (5.99), & MW-7 (5.96), Avg=5.6 ft/d // Results - SSs -- SB-MW-1D (9-10'): C9-18=25.3 ug/L ¦ C19-36=22.8 // SB-MW-5: C9-18=19.8 ¦ C19-36 = 17.8 // Others only acetone/n-hexane/DCM hits // GW -- MW-1: B=<0.18 / 5.72 ug/L <Dup-1> (38.3 in 9/22, 27.2 in 3/22) ¦ N=<0.47 {602} & 3.82 {625} / 7.93 & 3.55 (38.9 & 17.1, 34.9 & 15) ¦ M=93.1 / <0.14 (<0.14, <0.14) ¦ C9-18 Ali=229.4j / 197 (923j, 945j) ¦ C9-22 Aro=295j / 220.9j (653j, 609j) ¦ etc <2L // MW-2: B=<0.18 (1.37, 4.08) ¦ N=<0.47 & <0.728 (2.45 & <7.96, 7.84 & <7.88) ¦ etc <2L // MW-3: C9-18=35.9 ¦ C9-22=117 ¦ (All <MDL, <MDL) // MW-4: C5-8=20.3 // MW-5,6,7: MDL for all // MW-1D: C9-18=30.3 ¦ Benzoic Acid: 71.8 {2L@30,000} // Conclusions - MW-1 > 2L for MTBE & C9-22 [but <> DUP, >2L for B, N, C9-22, & MTBE <MDL ] ¦ Rest < MDL [Actually, MW-3, 4, 1D only <2L, w/ MW-5,6,7 <MDL] // MW-1 decreasing // MNA is appropriate // [2023 Dec 29 - NORR Pre-CAP MRP w/ WSW sampling +/- abandonment.] |  | WA-92942
95201 | FRP |  | 2023-12-22 | 2023-12-22 | 2023-12-22 | MMPE Report, recovered 9 gallon FP out of 150 gallon liquid. |  | WS-88361
7691 | RMR |  | 2023-12-22 | 2023-12-22 | 2023-12-22 | No GCL violation. But 15 destroyed MWs need to be repaired or abandoned. |  | WS-7691
97211 | 20DAY |  | 2024-01-02 | 2024-01-03 | 2024-01-03 | Illicit Discharge along roadway. ~50gal iused motor oil. Post excav. < AL. 01/03/2024, JFM//// |  | RA-93034
97055 | PN |  | 2023-12-29 | 2024-01-03 | 2024-01-03 |  |  | RA-93007
97212 | OTH |  | 2023-12-15 | 2023-01-02 | 2023-01-02 | ESA |  | WA-93054
95349 | CAPN |  | 2023-12-28 | 2024-01-03 |  | Not approved. |  | WS-88519
97194 | IAR |  | 2024-01-03 | 2024-01-04 | 2024-01-04 | The Site was last used for farming and is now mostly vacant. The immediately surrounding properties are currently being used for residential and agricultural purposes. the Site contains two water supply wells one of which has been out of use for many years and is located approximately 130-feet northwest of the former UST location. The second well supplies a vacant home located approximately 350-feet northwest of the former AST area. The excavation activities began on 11/28/2023 in the former AST area and proceeded down to a depth of approximately 3-feet and all directions based on the initial sampling completed by others. Then the excavation was extended horizontally in all directions until the pit reached as much as 20 x 12-feet horizontally. After this a series of eleven side and three bottom final excavation soil samples were collected and immediately analyzed for GRO and DRO by the on-Site Redlab mobile unit. Results for this sampling revealed that no samples were found to contain either GRO or DRO at detectable concentrations. The soil contaminated soils removed from the excavation were transported by Triangle Area Earth Corporation (TAEC) for treatment and disposal at their Zebulon, NC facility. Confirmation samples were obtained for RBCA analysis and no target compopunds had detections exceeding STG MSCCs. There were a few "J" flagged estimates but the lab reported in ug/kg and the estimates were nowhere near STG concentraitons. Besides that fact, an associated investation 130' distant at a UST removal, same parcel, a MW was constructed and static water is at 39' BLS. No further action is warranted regarding this AST releaes abatement (KEC). |  | FA-96086
95272 | IAR |  | 2024-01-03 | 2024-01-04 | 2024-01-04 | Dated 9/24/13. |  | WS-88433
97216 | CLO |  | 2024-01-02 | 2024-01-04 | 2024-01-04 |  |  | MO-88962
97067 | OTH |  | 2023-11-13 |  | 2023-11-14 | Public notice received 11/13/2023. NFA issued 11/14/2023. |  | AS-97033
97093 | 20DAY |  | 2023-08-01 |  | 2023-08-07 |  |  | WA-93029
95904 | RMR |  | 2023-09-19 |  | 2023-10-04 | wsw below detection. Toluene detected in mw, but below 2l. |  | RA-92877
97219 | 20DAY |  | 2024-01-04 | 2024-01-05 | 2024-01-05 | tractor trailer accident. ~40-50 gal diesel. Post excav. Soil sample < AL. 01/05/20254, JFM/// |  | RA-93036
97218 | OTH |  | 2023-10-25 |  | 2023-10-25 | EM-43 |  | WA-93055
96940 | LSA1 |  | 2023-10-26 |  | 2024-01-05 | soil below residental, above soil to gw. GW above 2L. |  | WA-93003
97094 | PN |  | 2024-01-05 |  | 2024-01-05 | Receipt of public notice for soil contamination greater than STGW MSCCs. |  | AS-97038
96583 | UST62 |  | 2021-12-06 | 2021-12-06 | 2021-12-06 |  |  | WS-96139
96750 | DR |  | 2024-01-05 | 2024-01-05 | 2024-01-05 | Soil & GW NRP |  | WS-96213
5067 | RMR |  | 2023-12-21 | 2024-01-05 | 2024-01-05 | 2023 MRP report indicates natural attenuation is working based on results from cross-transect migration calculation. But the EISB evaluation results needs to be submitted by 4/31/24. |  | WS-5067
97222 | OTH |  | 2024-01-08 |  | 2024-01-08 | NOV issued 1/8/2024. IAR due 02/08/2024. Extension granted 2/5/2024 for 30 days. IAR due 03/08/2024. NORR to property owner issued 2/7/2024. IAR due. Rescinded NOV to Clayton Homes on 4/19/2024 as we have no proof that they are the RP. Property owner considered RP. |  | AS-97063 | 2024-03-08
96043 | IAR |  | 2024-01-08 | 2024-01-08 | 2024-01-08 | Dated 6/11/21 |  | WS-96078
88075 | MRP |  | 2023-09-12 |  | 2023-09-12 | September 2022 sampling report.BLE performed the fourth of the four required semi-annual sampling events during September 2022. Th results indicated that the detected concentrations of benzene in MW-28 exceeded the GCL. DWM suggsted an 8-hour duration AFVR event in MW-28 and a post-AFVR sampling frequency for 2023 to demonstrate compliance for the NRP. |  | AS-88075
88075 | RMR |  | 2023-09-15 |  | 2023-09-15 | The January 2023 AFVR event resulted in reduced concentrations of benzene in MW-28 from that detected in September 2022. 3/4 required post-AFVR events do note xceed the GCL and demonstrate compliance for the future NRP. Sampling and analysis for the fourth of the 4 required post-AFVR sampling events in MW-28 is currently underway. If the results indicate that the benzene concentration in MW-28 remains below the GCL a site-wide sampling event will be performed in accordance with the DWM approved plan. Sampling results due 01/31/2024. |  | AS-88075
95516 | OTH |  | 2017-12-12 | 2024-01-09 | 2024-01-09 | TPH gro & dro >AL. |  | WS-88727
95920 | IAR |  | 2021-11-12 | 2024-01-09 | 2024-01-09 | TPH <AL |  | WS-96038
97011 | DR |  | 2024-01-08 | 2024-01-08 | 2024-01-08 | draft for review |  | MO-88915
97225 | OTH |  | 2024-01-08 | 2024-01-09 | 2024-01-09 | UST-62 |  | WS-96367
97225 | OTH |  | 2024-01-08 | 2024-01-09 | 2024-01-09 | Report |  | WS-96367
87214 | DR |  | 2024-01-09 | 2024-01-09 | 2024-01-09 |  |  | WA-89052
87214 | PN |  | 2024-01-09 | 2024-01-09 | 2024-01-09 | Done by S Ryals |  | WA-89052
97226 | OTH |  | 2024-01-09 | 2024-01-10 | 2024-01-10 | UST-62 reported approximatly 150-gallons of fuel was released from a ruptured fuel tank on a tractor trailer following a single car accident that occurred on 12/27/23. Clean-up to take place 1/11/24 |  | WA-93056
90172 | MRP |  | 2023-12-22 | 2024-01-10 | 2024-01-10 | AFVR events occurred during April & September 2023. Prior to initiating AFVR activities, monitoring wells AP-3, AP-4, AP-5, AP-8, and AP-11 were gauged using an electronic oil/water interface probe. No product was measured. Approximately 467 gallons of petroleum impacted water were recovered during each event for a total of 934 gallons. Approximately 0.044 pounds (0.007 gallons equivalent) of BTEX (as gasoline) were removed during the September 2023 AFVR event. Semi-annual groundwater monitoring events occurred during April & October of 2023. Results indicate groundwater exceedances of NCAC 2L Standards for benzene, ethylbenzene, naphthalene,and xylenes (total). Also, groundwater exceedances of NCAC 2L Standards for benzene, ethylbenzene, naphthalene, and xylenes (total). Baseline MNA parameters were collected during the October 2023 groundwater sampling event. Consultant recommendations -- AP-4 and AP-11 will be the primary extraction points in 2024. Additional wells may be added as extraction wells utilizing a manifold system so that a vacuum can be applied to multiple extraction wells simultaneously. Semiannual groundwater monitoring events will be performed approximately 30 days following each AFVR event. Semiannual groundwater monitoring events are proposed for completion in April and October of each year, and a submittal of an annual groundwater monitoring and AFVR report is proposed by December 30th of each year. Future groundwater sampling events will include MNA parameter analyses to track the progress and viability of natural attenuation at the site. [[ KEC agrees with the recommendations ]] |  | FA-88354
97227 | OTH |  | 2024-01-11 | 2024-01-11 | 2024-01-11 | Report via call, 24 hotline. 24 Hour Report rec'd1/11/2024. |  | WA-93001
96596 | IAR |  | 2024-01-09 | 2024-01-11 | 2024-01-11 | Dated 12/16/21. 28.72 tons soil excavated. Confirmation samples <TPH AL. |  | WS-96145
16494 | RMR |  | 2024-01-09 | 2024-01-16 | 2024-01-18 | The report describes the work carried out during the year 2023. GW Flow consistent west to southwest flow beneath SAJO area. No dissolved VOCs or SVOCs detected above 2L Groundwater Standards in the SAJO Area. LNAPL in 3 of 20 gauged wells, primarily in WP-23, with thicknesses from 0.02 to 0.96 feet. LNAPL plume stable beneath SAJO area, primarily isolated to well WP-23 Manual removal and passive recovery techniques, including a passive removal canister, were used in the WP-23 (2 liters of LNAPL were successfully removed). The report recommends: Continue GW sampling yearly and GW measurements and LNAPL gauging events quarterly. Analytical data trends since 2012, excluding a lone anomaly in 2018, indicate no dissolved VOCs, purgeable aromatics, or SVOCs surpassing the 2L GW STD in the SAJO area. Continue corrective action approach with canister (WP-23) and absorbent socks for LNAPL wells in SAJO area. Implement AFVR if LNAPL APT exceeds 0.5 feet for 3 consecutive events. -LAF// |  | RA-92049
16971 | RMR |  | 2023-11-30 |  | 2023-12-08 | 2L exceedances but no GCLs. Maybe able to NRP with soil and GW. Will need access agreements from FHR and APEX before doing so. Sample select wells again if not pursuing NRP |  | WI-16971
97229 | IAR |  | 2024-01-12 | 2024-01-16 | 2024-01-16 | Bus fuel tank was overfilled and the nozzle did not shut off. ~1K-gal diesel. 01/16/2024, JFM/// |  | RA-93037
87435 | LSA1 |  | 2024-01-17 | 2024-01-17 | 2024-01-17 | No GW contamination. Soil above STGW but below applicable MSCCs for petroleum. |  | RA-87435
97189 | 20DAY |  | 2024-01-08 |  |  |  |  | RA-93031
86879 | IAR |  | 2004-10-26 | 2024-01-18 |  | TPH-DRO up to 3000 ppm & GRO up to 230 ppm. |  | WS-86879
97226 | OTH |  | 2024-01-17 |  | 2024-01-17 | Visited site; dsoil appears to have been removed, replaced, and re-graded and is covered with an erosion control 'net'/hay. Damaged guard rail has also been replaced |  | WA-93056
96046 | PN |  | 2024-01-05 | 2024-01-01 | 2024-01-05 | comment period ends 1/18/24 |  | WS-96080
87566 | IAR |  | 2005-11-08 | 2024-01-19 |  |  |  | WS-88161
97233 | OTH |  | 2024-01-19 | 2024-01-19 | 2024-01-19 | 24 hour notice |  | WS-96368
97230 | OTH |  | 2024-01-19 | 2024-01-19 | 2024-01-19 | UST-62 |  | WS-96369
97235 | OTH |  | 2024-01-23 | 2024-01-23 |  | Initial Site Assessment and Abatement Report .200-gal kerosine AST for barn. Post exca. Soil < AL. 01/23/2024, JFM/// |  | RA-93038
97236 | OTH |  | 2024-01-23 | 2024-01-23 |  | UST-62 received. 100 gallons of home heating oil mistakenly discharged into non-potable well of homeowner. |  | AS-97064
86000 | RMR |  | 2023-12-19 | 2024-01-22 | 2024-01-23 | Quarterly GW Report (WSP, 12/19/2023): Groundwater sampling performed October 16-17, 2023. Monitoring wells GW-1R, GW-3R, GW-4R, GW-5R, GW-12, GW-13, GW-27R, GW-29 and GW-30 gauged & sampled. GW flow predominantly NW, with slight mounding at GW-27R; GW flows radially from GW-27R towards the E, NW and SW. LNAPL observed in GW‐28 approx. 0.05 ft thick; approx. 350 mL LNAPL recovered via peristaltic pump; oil absorbent sock deployed in the well. LNAPL not detected in GW‐13 since May 2022; LNAPL not detected in replacement wells GW‐6R2 and GW‐7R2. No VOCs >GCLs. VOCs >2L: naphthalene (GW-29), 1-methylnaphthalene (GW-3R, GW-4R, GW-5R and GW-5R-DUP), C9-C18 aliphatics (GW-3R, GW-5R-DUP and GW-12), C9-C22 aromatics (GW-1R, GW-3R, GW-4R, GW-5R, GW-5R-DUP, GW-12 and GW-13). General decreases in VOC concentrations; increase in sulfate indicating anaerobic conditions. WSP recommends continued monthly monitoring. -SKP// |  | RA-86000
97238 | OTH |  | 2024-01-23 | 2024-01-23 | 2024-01-23 | UST-62 |  | WS-96371
97238 | OTH |  | 2024-01-23 | 2024-01-23 | 2024-01-23 | Spill report |  | WS-96371
97239 | OTH |  | 2024-01-23 | 2024-01-23 | 2024-01-23 | UST-62 |  | WS-96372
97239 | OTH |  | 2024-01-23 | 2024-01-23 | 2024-01-23 | spill report |  | WS-96372
97144 | IAR |  | 2023-12-18 | 2024-01-12 | 2024-01-12 |  |  | MO-88948
95629 | LSA1 |  | 2024-01-25 | 2024-01-25 | 2024-01-25 | Soil >STW but <RES. Shallow rock encountered and location inaccessible to air rig for MW install. |  | WS-95862
0 | IAR |  | 2023-12-01 | 2024-01-25 | 2024-01-25 | 2024.01.25 - NJB - Soil excavation activities successfully remediated the area impacted by this petroleum release. No Further Action required. |  | FA-96094
97208 | IAR |  | 2024-01-26 | 2024-01-26 | 2024-01-26 |  |  | WS-96363
96963 | LET |  | 2023-12-18 |  |  | Resampling for Cr III/VI. -MRP// |  | RA-92991
97230 | OTH |  | 2024-01-26 | 2024-01-29 | 2024-01-29 | Spill Report |  | WS-96369
97242 | IAR |  | 2023-12-22 | 2024-01-23 | 2024-01-23 |  |  | MO-88966
96017 | IAR |  | 2023-02-17 |  |  |  |  | FA-92590
97226 | IAR |  | 2024-01-29 | 2024-01-29 | 2024-01-29 | IAAR from ENCON, PLLC presented the results of an excavation of the affected soils, UVF field screening, and soil analysis. Before (soil profile sample): GRO@540/ DRO@27000. After Max lab DRO@12, Max Field GRO@34/ DRO@66. Spill/excavation area located in DOT ROW, No NRP |  | WA-93056
5419 | LET |  | 2024-01-29 | 2024-01-30 | 2024-01-30 |  |  | WS-9841
95147 | LET |  | 2024-01-29 | 2024-01-30 | 2024-01-30 | soil sampling results BDL for RBCA |  | WS-88299
97243 | OTH |  | 2024-01-26 |  | 2024-01-30 | UST-61. IAR NORR issued 1/30/2024. |  | AS-97065
18989 | RMR |  | 2023-12-22 | 2023-12-22 | 2023-12-22 |  |  | MO-18989
95109 | NRP |  | 2024-01-29 | 2024-01-31 | 2024-01-31 | Soil & GW |  | WS-88256
97244 | SARL |  | 2024-01-23 |  | 2024-01-31 | Petroleum compounds > STGW in SB-6. Consultant will sample again to delineate vertical extent and once the site is graded, will excavate contaminated soil and re-sample. |  | AS-97066
96925 | OTH |  | 2024-02-01 |  | 2024-02-01 | Lab results from Mr. Haney's new well indicate Toluene concentratoin (11.7 ug/L) less than 2L (600 ug/L). Requested RP to resample. |  | AS-88562
97246 | IAR |  | 2024-01-10 | 2024-02-01 | 2024-02-01 | 2024.02.01 - petroleum product released during motor vehicle accident. Soils excavated to below action levels. No Further Action required. - NJB |  | FA-96095
87993 | RMR | 2023-09-01 | 2024-01-09 | 2024-02-01 | 2024-02-01 | ARMR with AFVR 2175 gallons of liquid and 50 gallons of free product removed. Recommend MMPE for next event |  | AS-87993
97198 | UST62 |  | 2023-12-13 | 2024-01-13 | 2024-01-13 |  |  | WA-93051
97198 | IAAR |  | 2023-12-13 |  |  |  |  | WA-93051
97198 | NFA | 2024-02-02 | 2023-12-13 | 2024-02-02 | 2024-02-02 |  |  | WA-93051
94193 | MRP |  | 2024-01-16 | 2024-02-02 | 2024-05-01 | Jacksonville WSW resampled due to laboratory blank hits. Approved report. |  | WI-88341
92353 | RMR |  | 2023-12-26 | 2023-12-26 | 2024-02-02 | On December 12, 2023, Mineral Springs Environmental, P.C conducted a quarterly sampling event and submitted a quarterly sampling and monitoring report to NCDEQ - DWM: UST Section on 12/26/2023. During the sampling and monitoring report groundwater monitoring wells MW-1 through MW-3 were sampled and monitored. During this sampling and monitoring event no wells had VOCs that were detected above VOCs. The incident largely remains open due to occasional 2L benzene violations in MW-3. After four consecutive quarters of groundwater sampling where all wells have VOCs below 2L values we will be able to close out the incident. The bottom line is this incident due to its nature (a trucking company contaminating a private residential property via a truck spill) cannot be closed until there are 4 consecutive quarters of S&M where groundwater contamination remains below 2L. Currently, the site meets 2 out of the 4 consecutive S&M quarters with MW-1 through MW-3 below 2L needed for closure (02/02/2024 PMM). |  | RA-92375
97226 | OTH |  | 2024-02-02 | 2024-02-02 | 2024-02-05 | NFA issued for this incident, signed by CK and electronically delivered to William Oakes of ENCON PLLC |  | WA-93056
0 | OTH |  | 2024-02-01 | 2024-02-01 | 2024-02-01 | Site Visit - UST Staff (JME) site visit on 2/1/2024 confirmed the sheen, and traced it up the stream to a pipe outfall from a residence at the start of the stream on the northeast side of 207 Buffaloe Rd. Spoke with WaRO DWR and was informed that improper greywater outfalls are managed by the local health department. |  | WA-93060
96611 | IAR |  | 2022-02-22 |  | 2024-02-05 | IAR reports soil contamination greater than Res MSCCs. WSW ND. Report recommends excavation or resample in the future after attenuation. |  | AS-88517
0 | IAR |  | 2024-02-05 | 2024-02-06 | 2024-02-06 | 500-gal farm AST removed, Post Ecav, soil < AL. 02/06/2024, JFM/// |  | RA-93040
97031 | LSA1 |  | 2024-01-15 | 2024-02-06 | 2024-02-06 | CNFA with GW 02062024 |  | MO-88920
97251 | IAR |  | 2024-01-15 | 2024-02-06 | 2024-02-06 |  |  | MO-88967
97241 | OTH |  | 2024-01-31 | 2024-02-06 | 2024-02-06 | Spill cleanup report. |  | WS-96373
97241 | OTH |  | 2024-01-20 | 2024-01-20 | 2024-02-06 | 24 hour notice |  | WS-96373
97253 | OTH |  | 2023-10-31 |  |  | UST 62 |  | WA-93062
97122 | OTH |  | 2023-09-02 | 2023-09-05 |  |  |  | WS-96336
97122 | IAR |  | 2024-02-05 | 2024-02-05 |  |  |  | WS-96336
89299 | IAR |  | 2020-02-25 |  | 2020-03-05 | All contaminated soil was removed from the site. NFA letter sent 3/5/2020. |  | AS-88458
89223 | OTH |  | 2021-02-22 |  | 2021-02-22 | NRP filed 2/12/2021 (Bk RB 1021; Pg 1086-1089) and PUBNOT received 2/22/2021. NFA issued 2/22/2021. |  | AS-88386
97255 | IAR |  | 2024-01-16 | 2024-02-07 | 2024-02-07 |  |  | MO-88968
97170 | IAR |  | 2024-01-16 | 2024-02-07 | 2024-02-07 |  |  | MO-88957
89220 | OTH |  | 2021-02-22 |  | 2021-02-22 | PUBNOT received 02/22/2021. NFA issued same day. |  | AS-88383
97011 | DR |  | 2024-02-01 | 2024-02-01 | 2024-02-01 |  |  | MO-88915
97011 | PN |  | 2024-02-01 | 2024-02-01 | 2024-02-01 |  |  | MO-88915
97021 | IAR |  | 2024-01-03 | 2024-01-29 |  |  |  | MO-88918
97021 | OTH |  | 2024-02-02 | 2024-02-04 | 2024-02-04 | IAR addenda |  | MO-88918
97233 | OTH |  | 2024-02-07 | 2024-02-07 | 2024-02-12 | Spill cleanup report |  | WS-96368
97232 | OTH |  | 2024-02-07 | 2024-02-07 | 2024-02-12 | UST-62 |  | WS-96370
97232 | OTH |  | 2024-02-07 | 2024-02-07 | 2024-02-12 | Cleanup report |  | WS-96370
89025 | OTH |  | 2024-02-13 |  | 2024-02-13 | PN received. NFA letter issued 2/13/2024. |  | AS-88185
96908 | OTH |  | 2024-02-06 |  | 2024-02-13 | Lab data - TPH-DRO less than lab detection limits in March 2023. Just received lab data 2/06/24. NFA letter issued 2/13/2024. |  | AS-88558
96795 | LSA1 |  | 2024-02-14 | 2024-02-14 |  |  |  | FA-92655
97260 | OTH |  | 2024-02-14 | 2024-02-14 | 2024-02-14 | UST-61 |  | WS-96376
97260 | OTH |  | 2024-02-14 | 2024-02-14 | 2024-02-14 | Spill Cleanup Report |  | WS-96376
97261 | SCSC |  | 2024-02-07 | 2024-02-14 | 2024-02-14 |  |  | MO-88971
97262 | IAR |  | 2024-02-06 | 2024-02-14 | 2024-02-14 |  |  | MO-88972
21620 | NORR |  | 2024-02-15 |  |  | For GWM, to AT Williams |  | WS-21620
97121 | IAR |  | 2024-02-13 | 2024-02-14 | 2024-02-14 | 2/13/24: IAR submitted detailing removal of contaminated soils to below TPH screening levels. NFA Issued. |  | WS-96335
95267 | MRP |  | 2024-02-15 | 2024-02-16 | 2024-02-16 | August-November 2023. GW >GCL. |  | WS-88428
97072 | IAR |  | 2023-12-14 |  |  |  |  | FA-96068
97188 | IAR |  | 2024-02-19 |  | 2024-02-20 | SB-1 (excavated): >Cr (I/C), DRO & GRO, 1-Methylnaphthalene (STGW); SB-3 (not excavated) =DRO (100 mg/kg). WSW on property but surrounding properties on city water. NFA letter issued 3/5/2024 based on WSW upgradient and clean, and one low level DRO hit at SB-3. |  | AS-97059
97266 | OTH |  | 2024-02-20 | 2024-02-20 | 2024-02-20 | WAKE COUNTY FIRE SERVICES ENVIRONMENTAL SERVICES REFERRAL. 18 wheeler had crashed 75-100 gallons diesel. 02/20/2024, JFM/// |  | RA-93041
97265 | OTH |  | 2024-02-19 |  | 2024-02-19 | Unannounced site visit to observe curerent conditions of the non-resricted affected area. Observed a small amount of 'white' water in a culvert. Hay bales and booms still in place. |  | WA-93064
89114 | OTH |  | 2003-10-13 | 2003-10-13 | 2003-10-13 | Prelim DOT ESA. Site consists of 3 USTs (2x6K Gas, 1x4K gas) and 1x500-gal Kero and 1x1000-gal Diesel ASTs. Borings 3 and 4 were collected adjacent to the west of ASTs at 8' bgs. SM3 had DRO @ 700 mg/kg. SM4 BDL. No soil was excavated. IAR would be required. |  | AS-88277
97267 | OTH |  | 2024-02-26 | 2024-02-26 | 2024-02-28 | Release Report from Solid Waste staff (Amanda Thompson and Drew Hammonds). During Solid Waste inspection of Land Clearing and Inert Debris (LCID) permit (N0616) on Feb 23, 2024, observed hydraulic fluid +/- oil leaking from equipment onsite. Photos provided. |  | WA-93065
0 | OTH |  | 2024-02-27 |  | 2024-02-27 | Site visit - AJD Received complaint about oil/oildrums being buried in the drive way and or on the property. DWR and DAQ also received complaints about boat sanding dust in the air/river. Went to the site and met Axson Smith III who gave me a tour of the property and no sheen observed on any surface water (ditch or creek/canal). Evidence of small de minimis spills on the gravel parking area (stained spots less than 6-inches in diameter). Advised the Mr. Smith of the appropriate clean up and disposal in the event of future spills. No evidence of new excavation on the property. Please note, town of belhaven had an active grading operation across the street. |  | WA-93016
97268 | OTH |  | 2024-02-27 | 2024-02-28 | 2024-02-28 | 24 hour notice |  | WS-96377
97234 | IAR |  | 2023-02-28 | 2023-02-28 |  | Cleaned up below action levels. |  | WI-96086
95321 | MRP |  | 2024-02-27 | 2024-02-28 | 2024-02-28 |  |  | WS-88486
95121 | LSA1 |  | 2024-02-22 | 2024-02-23 | 2024-02-23 | soil <STW MSCC. Encountered rock prior to GW. |  | WS-88262
95144 | LSA1 |  | 2024-02-22 | 2024-02-23 | 2024-02-23 | soil <STW MSCC |  | WS-88296
87636 | LSA1 |  | 2024-02-29 | 2024-03-01 | 2024-03-01 | SPLP analyses indicated C9-C22 aromatics >2L but <GCL. Onsite supply well tested clean. Bedrock aquifer not expected to be impacted. |  | WS-87636
97088 | IAR |  | 2024-03-01 | 2024-03-01 |  | Dated 2/16/24. Soil >STW. Report is deficient and not approved. |  | WS-96320
97269 | IAR |  | 2024-02-22 | 2024-03-04 |  | Cleaned up to 2L standards |  | FA-96102
95629 | PN |  | 2024-03-04 | 2024-03-05 | 2024-03-05 | Comment period ends 3/21/24. |  | WS-95862
96750 | PN |  | 2024-03-04 | 2024-03-04 | 2024-03-04 |  |  | WS-96213
97157 | OTH |  | 2024-03-04 | 2024-03-05 | 2024-03-05 | 3/5/24: Preliminary Soil/Water Sampling Letter Report received on 3/4/24 from Martin & Schlagle. |  | AS-97051
97271 | UST62 |  | 2024-02-23 | 2024-02-23 | 2024-02-23 |  |  | WS-96378
95109 | DR |  | 2024-02-26 | 2024-02-27 | 2024-02-27 | NRP & Plat |  | WS-88256
95109 | PN |  | 2024-03-08 | 2024-03-11 | 2024-03-11 |  |  | WS-88256
89114 | OTH |  | 2024-03-06 |  | 2024-03-06 | IAR NORR issued. Collect confirmatory soil sample at SM-3, 0-2 feet bgs. Letter report due 5/6/2024. Green card returned. Letter received by RP 3/11/24. 60-day extension granted. New due date 07/08/2024. |  | AS-88277
95809 | LSA1 |  | 2024-03-08 | 2024-03-11 | 2024-03-11 | low risk, soil >STW but <RES, GW >2L but <GCL. |  | WS-96001
97243 | IAR |  | 2024-02-02 |  | 2024-02-05 | Soil contamination less than TPH action limits. NFA issued 2/5/2024. |  | AS-97065
3571 | RMR |  | 2024-02-28 | 2024-03-05 | 2024-03-04 | RMR of 10/2023 indicates no FP detected except sheen in MW-27. Dissolved compounds were low and no GCL violation. AS/SVE worked 92% of the time. Continue AS/SVE operation and semiannual GW sampling. |  | WS-3571
96691 | OTH |  | 2024-03-11 | 2024-03-11 | 2024-03-11 | STATUS UPDATE - CSA EXTENSION REQUEST --- Between September 6, 2022 and February 15, 2024 26 AFVR events have performed. Approximately 2,069 gallons of product and 29,300 gallons of water petroleum mix were recovered during the 26 events. Free product recovery events will be ongoing. In addition, six additional monitoring wells were installed onsite on February 22, 2023 to assist with the free product and dissolved phased compound plumes. Therefore a total of 16 onsite monitoring wells have been installed at the site. At this time the horizontal extent of free-phased petroleum product has been defined on the subject site. A total of five additional monitoring wells (MW-17, MW-18, MW-19, MW-20 and MW-21) have been installed and sampled on adjoining properties to the north and east across West Prospect and North Dickson Street, respectively. During a groundwater monitoring event performed in November 2023, free-phased petroleum product was measured in monitoring well MW-19 (1.19'). As such free product activities have commenced in MW-19. In addition, four additional monitoring wells (MW-22, MW-23, MW-24 and MW-25) were installed and sampled to delineate the groundwater impact further to the east across North Dickinson Street. The next steps will be to conduct additional off-site groundwater sampling and assessment, if required. Free product recovery activities will also continue on a monthly basis. |  | FA-92637
87435 | PN |  | 2024-03-11 | 2024-03-11 | 2024-03-12 |  |  | RA-87435
97252 | IAR |  | 2024-03-12 | 2024-03-12 | 2024-03-12 |  |  | WA-93061
95076 | LSA1 |  | 2024-03-12 | 2024-03-12 | 2024-03-12 | soil >RES bu <IND, GW >2L but <GCL. No receptors. |  | WS-88218
97275 | OTH |  | 2024-02-13 | 2024-02-29 | 2024-02-29 | Previous sampling indicated minimal concentrations of a few SVOCs and total chromium. We followed up and performed sampling for total chromium and hexavalent chromium, which did not result in the detection of hexavalent chromium. We also have completed several risk evaluations for the property, which indicate there is an unacceptable risk for residential use. |  | AS-97069
13651 | RMR |  | 2024-02-26 | 2024-03-13 | 2024-03-13 | Period JUL-DEC 2023. The biosparge remediation system has operated successfully since its activation on May 14, 2010. During the reporting period, the biosparge system operated at 94% efficiency. Downtime can be attributed to tripped breakers likely caused by power outages. LNAPL was not detected during the reporting period and was last detected in February 2014. For the October 2023 sampling event, analytical results from one monitoring wel (MW-E) exceeded 2L for benzene at 1.8 ug/l. For the October 2023 sampling event, analytical results from one monitoring well (MW-F) exceeded 2L for naphthalene at 152 ug/l. Groundwater analytical concentrations are stable or decreasing. A report summarizing O&M activities and groundwater analytical results for the first half of 2024 will be submitted to NCDEQ in August 2024. |  | FA-13651
95122 | MRP |  | 2024-03-12 | 2024-03-13 | 2024-03-13 |  |  | WS-88269
87358 | MRP |  | 2024-03-12 | 2024-03-13 | 2024-03-13 | low risk |  | WS-87358
87298 | RMR |  | 2024-02-28 | 2024-03-13 | 2024-03-13 | For period JUL-DEC 2023. Between June 21, 2023 and December 27, 2023, the system run time was approximately 96%. Downtime can be attributed to a signal generator malfunction, annual compressor maintenance, and tripped breakers likely caused by storms. The pond aerator can operate from a separate regenerative blower during extended compressor downtime and was 100% operational during the reporting period. During the current reporting period, LNAPL was detected in monitoring well MW-2R on November 15, 2023. LNAPL was not detected at any other time throughout the reporting period nor in any other wells associated with Incident No. 87298. Due to the small amount of LNAPL detected during the reporting period, no hand-bailing was conducted. An absorbent sock was installed in monitoring well MW-2R on November 15, 2023 and removed on December 18, 2023. During that period approximately 0.09 gallons of LNAPL was removed. Groundwater gauging and sampling activities were completed on September 19-20, 2023 and December 12, 2023, in accordance with the CAP. Four monitoring wells (MW-2R, MW-12, MW-13, and EW-1) exceeded the 2L Standard for naphthalene; three monitoring wells (MW-2R, MW-13, and EW-1) exceeded the 2L Standard for benzene; two monitoring wells (MW-2R and MW-13) exceeded the 2L Standard for ethylbenzene; two monitoring wells (MW-2R and EW-1) exceeded the 2L Standard for MTBE; and, no monitoring wells exceeded the applicable 2L Standard for toluene or total xylenes. Across the period of record, most wells exhibit decreasing or stable COC concentrations. Wells exhibiting one or more increasing concentrations (MW-2R, MW-13, and EW-1) will be further monitored and evaluated. |  | FA-88174
92463 | RMR |  | 2024-02-28 | 2024-03-13 | 2024-03-13 | Groundwater gauging and sampling activities were completed on September 19-20, 2023 and December 12, 2023. LNAPL was not detected in Site monitoring wells during this reporting period. Five monitoring wells (MW-102, MW-103, MW-105, MW-107, and MW-108) exceeded the applicable 2L Standards for benzene and naphthalene; three monitoring wells (MW-102, MW-105, and MW-107) exceeded the 2L Standard for total xylenes; two monitoring wells (MW-105 and MW-107) exceeded the applicable 2L Standard for ethylbenzene; and, one monitoring well (MW-107) exceeded the applicable 2L Standard for toluene (September only). |  | FA-92506
97212 | DR | 2024-01-03 | 2024-02-02 | 2024-02-02 | 2024-02-02 | NRP for both soil and groundwter requested. Rec's certified copy 2/7/2024 |  | WA-93054
97212 | PN | 2024-01-19 | 2024-03-08 | 2024-03-14 | 2024-03-14 | Public Notice received. |  | WA-93054
96863 | LET |  | 2024-03-14 | 2024-03-14 | 2024-03-14 | resampling GW |  | WS-96247
97122 | SCR |  | 2024-03-15 | 2024-03-15 | 2024-03-15 | Soil samples collected in the area application of approximately 4,000 gallons of Micro-Blaze Solution to treat contaminated soil remaining beneath the rail tracks. Both TPH-GRO and DRO in these samples were below their respective action level., indicating that Micro-Blaze Solution is effective in treating contaminated soil. NFA issuance. |  | WS-96336
97263 | IAR |  | 2024-03-13 | 2024-03-18 |  | Soil remediated below 2L. |  | FA-96099
13093 | UST62 |  | 1994-12-28 | 2024-03-18 |  | Soil contamination from release of compressor oil |  | WS-13093
13093 | SARL |  | 1994-01-24 | 2024-03-18 |  | O&G up to 64,230 ppm. |  | WS-13093
13093 | SSE |  | 1995-11-08 | 2024-03-18 |  | GW not impacted |  | WS-13093
95033 | LSA1 |  | 2024-03-15 | 2024-03-18 | 2024-03-18 | soil >RES and GW >2L. High risk due to nearby WSWs |  | WS-88169
97256 | IAR |  | 2024-03-13 | 2024-03-19 |  | Cleaned up to 2L standards. |  | FA-96096
97274 | OTH |  | 2024-03-19 | 2024-03-19 | 2024-03-19 | Soil Remediation Report |  | WS-96380
86094 | FPRS |  | 2024-03-19 | 2024-03-19 | 2024-03-19 | see comments for 3/19/24. |  | AS-86094
7706 | MRP |  | 2023-03-12 | 2024-03-12 | 2024-03-12 |  |  | WS-7706
97241 | OTH |  | 2024-03-18 | 2024-03-18 | 2024-03-18 | Final cleanup report. Sample #5 over excavation and resample. |  | WS-96373
96077 | MRP |  | 2024-03-04 | 2024-03-19 | 2024-03-20 | Sampling: 2024 Jan 24 ¦ [Gauging: 2024 Feb 24 ?] ¦ Report: 2024 Mar 04 [Rec] / 2024 Feb 27 [Dated] - EA Sci & Tech (Iwashchenko, LG) Assessment - 7x MWs (MW-1:4, MW-6:8) + WSW @ 4683 (RE #7) // 1xDW (MW-5D) & SW not sampled this event // DTW: Avg@1.416' btoc, range 1.07' (MW-4) to 2.03 (MW-2) excl (MW-7 & 8, stickups) ¦ Elev: 0.44' (MW-7) to 0.16' (MW-4) Flow: radially towards MW-6 & MW-4 [~S/SE] Grad @ 0.00228 ft/ft (2 to 6) & 0.3 ft/d (per AQTESOLV) // Key Results - MW-1: B=<0.27 ( <0.27 ug/L, <0.27 in 8/23, 0.43j in 12/22, 0.64j in 9/22, <5.7 in 9/21) ¦ M=35 (28, 23, 74, 53, 72) ¦ C9-22=424 (359, 23 +<290, 2816, 307, ..) ¦ C9-18=<150 (<150, <140, 2500, 320, ..) ¦ Pentachlorophenol=<9.6 ( <9.9, <10 , 48 j, ..) <0.3> ¦ misc <2L // MW-4: B=4.9 (4.3, 4.6, NS, 4.6, 5.7) ¦ M=68 (58, 58 , NS, 87, 100) ¦ misc <2L // MW-5D: B= (<0.27, NS, 11, ..) ¦ misc <2L // MW-6: M=<0.81 (<0.81, <0.90, 24, 23, ..) ¦ C9-22=450 (550, <290, 720, 686, ..) // MW-7: ND for all PHCs ¦ Pb=13 (32, 32, NA) // MW-2: ND for all PHCs // MW-3: C9-22=180 (<300, <290 ..) ¦ Pb=<6.6 (12, ..) // MW-8: ND for all PHCs // WSW 4683/RE #7: ND for all // Total contam mass increased since MW-7/8 install in CAP, but has since stabilized // Recommended - Plume approximately 104' (NS) x 105' (EW) // Excavation postponed to Mar 2024 // DOT access, silt fencing, supply purchasing planned for 1Q2024 // Plume appears to have stabilized // Cleanup goals not yet achieved // [2024 March 20 - NORR, noted possible Pre-CAP monitoring for ~+1 events for plume stability modeling.] |  | WA-92913
0 | 20DAY |  | 2024-03-20 | 2024-03-20 | 2024-03-20 | Initial Assessment Report .Truck accident ~ . 20-30 gal. diesel fuel. Post excav. Soil < AL. 03/20/2024, , JFM/// |  | RA-93042
93393 | MRP |  | 2024-03-13 | 2024-03-20 | 2024-03-21 | Sampling : 2023 Sept 19 // FPM: 2023 Jun 22 (socks), & 2023 Sept 19-20 (AFVR & socks) [Logs for 2023 Nov 9 4Q23 gauging event also included in Apx D & Table 3-3, but not referenced in report text] // Report: 2024 Mar 13 - Tetra Tech - Rob Sok, Jacob Birkett LG Assessment - Sampled MW01 - MW07 via low-flow. VPH/EPH [w/ constituents] + 625 BNA // Dup at MW-6 // DTW/Flow - DTW & NAPL checked with OWIP on 2023 Jun 22, 2023 Sept 19 & 20 [& 2023 Nov 9] // DTW: 2.78' btoc (MW01 6/22/23) to 5.18' (MW07 9/20/23) [& 5.26' btoc (MW07 11/9/23)] // Flow: NE toward Sound // NAPL - No measurable product observed in either event [or on 2023 Nov 9] // Socks on 2023 June 22: little to moderate staining @ all 3 wells ¦ Sept 19: Moderate staining @ MW03, w/ little staining @ RW01 & RW02 // AFVR on Sept 20 w/ ~2984 gal water from MW03, RW01 & RW-02 - No measurement of recovered NAPL or vapor-eq // Total recovered NAPL since 2018 Aug = ~380 gal [same as last] // Sampling Results - MW03: B=<0.14 (0.53j ug/L in 3/23, <0.14 in 8/22, 1.2 in 05/22, 1.6/1.4 dup in 2/22, 2/1.6 in 11/21, 1/1 in 9/21) ¦ N=7.3 (<0.41, 17.8j, 30, 25.2/25.8, 28.8/30.8, 14.1/17.2) ¦ 1MN=4.2j (6.8, 4j, 2.3j, <0.53/6.4, 20.5/19.6, 5.2/5.6) ¦ C9-22=230+674: 904adj (315+658: 973adj, 432, 1857j, 2308j/2540j, 2329/2560, 1117j/1123j) ¦ C9-18= 224+<50: 224adj/454unadj (323+658: 981 adj, ..) ¦ etc. <2L // MW06: B=<0.14/<0.14 dup (2.8/1.9 dup, 1.8j /1.6j, <1/<1, 1.2, <1, 2.7) ¦ N=351/394 (415/484 <VPH>, 652/611, 305/300, 365, 149, 460j) ¦ 1MN=<0.53 (39/40.5, 48.1/47.8, 23.2/21.9, 33.1, 9, <0.5) ¦ 2MN=<0.6 (18.9/19.2 <SVOC>, 32.4j/23.3j, 21.8/20.7, 37.5, 1.7j, <0.5) ¦ C9-22= 61.1+369:430.1j / 53+189:242j (118+179:297adj/<100+347:347, 592/550, 514/579unadj, 258j, 186.4j, 385) ¦ etc. <2L // MW04: N=<0.63 (<0.5, <1.9, 3.5j, …) ¦ C9-22=<50+225:225 (218, ..) // MW01/02/05/07: J-flagged V/EPH <2L // TB had N hits <2L // No 10x2B exceedance since 2021 June [just recurring NAPL/sorbent staining] // Recommendation - Reclassify as LOW // Stop sorbent socks & qtly monitoring // One final AFVR // Biannual sampling 1Q or 2Q2024 & Report // File NRP // Also comments w.r.t. AST relocation // [3/21/2024 NORR for removal of sorbents and next biannual sampling event] |  | WA-89274
97280 | UST62 |  | 2024-03-20 | 2024-03-21 | 2024-03-21 | Soil contamination >AL for TPH-DRO discovered under AST in dillapidated barn. |  | WS-96382
97236 | LSA1 |  | 2024-03-19 | 2024-03-21 | 2024-03-21 | LSA received 3/19/24 from Alpha Environmental. On 1/23/24 800 gallons of fuel oil product and water were removed from the onsite non-potable well by Stat, Inc. on behalf of Burke Oil. On March 5, 2024 the well was purged of approximately 15 gallons from an outdoor spigot prior to the well pump losing power. The owner informed Alpha the outage was due to a planned power outage from the power company and did not know when power would be restored. Depth to water prior to purging was 41.05', total depth of well is 50'. A bailer was used to collect the sample and tested by 6200B, 625, MADEP EPH and VPH. The results indicate only EPH C9-C18 aliphatics and C11-C22 aromatics were detected at concentrations >2L; no SVOCs were detected above laboratory MDLs and the only VOC parameter detected above laboratory MDLs was 1,3,5-trimethylbenzene at a concentration of 0.55 ppb (2L standard is 400 ppb). A receptor survey identified one unnamed tributary to Micol Creek located 320' west of the site. Several WSWs were identified within 1500' of the site, however none are located within 150' of the source well and none of the well owners responded to the well surveys sent by Alpha. With the exception of some properties to the North, the area is serviced by municipal water. |  | AS-97064
95304 | FPRS |  | 2024-03-21 | 2024-03-21 | 2024-03-21 | MMPE |  | WS-88470
5004 | OTH |  | 2024-03-20 | 2024-03-21 | 2024-03-21 | ESA Phase II. See comments tab |  | WI-5004
15029 | OTH |  | 2024-03-21 | 2024-03-22 | 2024-03-22 | Receptor survey |  | WS-15029
87764 | OTH |  | 2024-03-21 | 2024-03-22 | 2024-03-22 | receptor survey |  | WS-87764
97282 | 20DAY |  | 2024-03-20 | 2024-03-22 | 2024-03-22 | Hydraulic tank on crane struck by object. ~69-gal. Post excav. Soil < AL. 03/22/2024, JFM/// |  | RA-93043
96004 | OTH |  | 2024-02-22 | 2024-02-22 |  | soil & GW assess. Included discussion of a new release caused during assessment of existing incident. Soil assessment is deficient. |  | WS-96065
96004 | OTH |  | 2024-02-21 | 2024-02-21 |  | New release occurred from AST lines due to damage for assessment of existing release. |  | WS-96065
95809 | DR |  | 2024-03-22 | 2024-03-22 | 2024-03-22 | NRP for GW |  | WS-96001
95028 | IAR |  | 2008-05-19 | 2024-03-22 |  | slight DRO exceedance |  | WS-88157
97284 | OTH |  | 2024-03-22 |  | 2024-03-22 | IAR NORR issued. |  | AS-97071
97285 | LSA1 |  | 2024-02-26 | 2024-03-26 | 2024-03-26 | I did not receive this until 3/24 CNFA 3/26/24 |  | MO-88974
97209 | OTH |  | 2024-03-27 | 2024-03-27 | 2024-03-27 | soil & GW sampling report |  | WS-96364
88098 | MRP |  | 2024-03-27 | 2024-03-28 | 2024-03-28 | MPR dated 6/25/2020 -- Groundwater monitoring wells were sampled in May 2020. Petroleum impacted groundwater extends from the former UST basin primarily to the east. Petroleum related impacts were detected above groundwater standards in two monitoring wells. The highest concentrations were detected in monitoring wells MW-3 (BTEX & Naphthalene exceed 2L) and MW-4 (Naphthalene exceeds 2L), which are located nearest to the initial spill area. Total Xylene concentrations have increased; Benzene increased from a maximum concentration of 11 μg/L to 77 and Naphthalene increased from 64 μg/L to 4500. Toluene increased from a maximum concentration of 3.3 μg/L to 690. The plume size has changed slightly since the prior monitoring event. Based on the results of the recent groundwater sampling event, HEA recommends continuing conducting groundwater sampling semi-annually until contamination levels meet NCDEQ 2L standards. Also, due to the significant increase in contamination concentrations it is recommended that PSRC take action to repair the existing system and/or implement other remedial techniques at the site. |  | FA-88098
88098 | MRP |  | 2024-03-27 | 2024-03-28 | 2024-03-28 | MRP dated 10/1/2020 -- Groundwater monitoring wells were sampled in October 2020. Petroleum impacted groundwater extends from the former UST basin primarily to the east. Petroleum related impacts were detected above groundwater standards in two monitoring wells. The highest concentrations were detected in monitoring wells MW-3 and MW-4, which are located nearest to the initial spill area. The Total Xylene concentrations have decreased; Benzene decreased from a maximum concentration of 77 μg/L to 47 ug/L and Naphthalene decreased from 450 μg/L to 283 ug/L; Toluene decreased from a maximum concentration of 690 μg/L tto 8.86 ug/L. Based on the results of the recent groundwater sampling event, HEA recommends continuing conducting groundwater sampling semi-annually until contamination levels meet NCDEQ 2L standards. |  | FA-88098
88098 | MRP |  | 2024-03-27 | 2024-03-28 | 2024-03-28 | MRP dated 8/5/2021 -- Groundwater monitoring wells were sampled in July 2021. Petroleum impacted groundwater extends from the former UST basin primarily to the east. Petroleum related impacts were detected above groundwater standards in two monitoring wells. The highest concentrations were detected in monitoring wells MW-4, which is located nearest to the initial spill area. MW-3 historically has had high concentrations during sampling. The Total Xylene concentrations have increased; Naphthalene increased from 23 μg/L to 68 ug/L; Toluene increased from .66 μg/L to 1.9 ug/L.. During the Spring 2021 event the well was unable to be sampled due dirt being backfilled into the well. It is recommended that a new well should be installed to allow for proper sampling. Based on the results of the recent groundwater sampling event, HEA recommends continuing conducting groundwater sampling semi-annually until contamination levels meet NCDEQ 2L standards. |  | FA-88098
95956 | LSA1 |  | 2024-03-28 | 2024-03-28 | 2024-03-28 | Lead in MW-2 > 2L (15 ug/L) @48.8 ug/L. |  | WI-95954
97277 | IAR |  | 2024-03-28 | 2024-04-01 | 2024-04-01 |  |  | FA-96106
97264 | IAR |  | 2024-03-28 | 2024-04-01 | 2024-04-01 |  |  | FA-96100
97276 | OTH |  | 2024-03-28 |  | 2024-04-01 | Received soil laborotary report for soil collected beside creek after excavation. All ND. Soil sample was composite from two soil locations on edges of excavation. Directed RP to collect soil samples further upstream/up the road where the actual release occurred. |  | AS-97070
93307 | PN |  | 2024-01-05 | 2024-03-26 | 2024-03-26 | PN reported with MW Abandonment records on 1/5/2024. Robert Outen - Dare Co Mgr Shelia Davies - Dare Co Health Dir Ballance Oil Co 56128 Elizabeth, LLC OnShore Holdings, LLC MP Leasing LLP Pamela & John Buchholt Barbara Gray Estate Hatteras Realty, Inc. |  | WA-89156
93307 | OTH |  | 2024-01-05 | 2024-03-26 | 2024-03-26 | MW Abandonment on 1/5/2024 reported with PN MW-2 (11' TD), MW-3 (11' TD), MW-4 (26' TD), MW-8 (13' TD), MW-9 (13' TD), MW-10 (13' TD), MW-11 (13' TD), MW-14 (12' TD), and MW-15 (12' TD). |  | WA-89156
97291 | OTH |  | 2024-04-01 | 2024-04-01 | 2024-04-01 | Anonymous (per request) complaint about oil spilled outside secondary containment at multiple ASTs onsite. Photographs provided to confirm release that appear to match infrastructure visible from John St on Google Street View. IAR NORR sent 4/2/2024. |  | WA-93067
95023 | OTH |  | 2024-04-02 | 2024-04-02 | 2024-04-02 | confirmatory soil sampling report |  | WS-88146
97288 | IAR |  | 2024-04-02 |  | 2024-04-02 | Leak from 55-gallon used motor oil drum. RP excavated 4 ft x 10 ft x 1 ft area and had Alpha collect a soil sample approximately 6 inches bgs. DRO detected at 465 mg/kg. Talked to RP and they indicated that they didn't go deeper than 1 ft due to milled asphalt. Directed RP to excavate additional soil and resample for DRO; hold for risk based analysis. |  | AS-97072
87636 | OTH |  | 2024-04-01 | 2024-04-03 | 2024-04-03 | proposed NRP |  | WS-87636
97293 | IAR |  | 2024-04-01 | 2024-04-03 | 2024-04-03 | Soil > STGW against road where couldn't excavate. Surface water samples ND. LSA NORR issued 4/3/2024. Access agreement letter mailed to property owner 4/4/2024. |  | AS-97073
97296 | OTH |  | 2024-04-02 | 2024-04-02 | 2024-04-02 | 24 hour notice |  | WS-96384
97297 | IAR |  | 2024-02-07 | 2024-02-07 | 2024-02-07 |  |  | MO-88977
95487 | LSA1 |  | 2024-04-03 |  |  | Dated 3/11/24. 142.75 tons soil excavated, post ex samples <STW MSCC. Onsite potable well clean. |  | WS-88694
3552 | LSA1 |  | 2024-04-03 | 2024-04-04 |  | only a slight exceedance of aromatics in GW. Numerous supply wells nearby but appear upgradient.. |  | WS-3552
95349 | CAPN |  | 2024-03-04 | 2024-03-04 | 2024-04-04 | manual and passive recovery of LNAPL to maximum extent practicable with groundwater MNA. |  | WS-88519
97298 | OTH |  | 2024-04-03 | 2024-04-04 | 2024-04-04 | Incident Response Summary Report, hydraulic fluid ~ 50-100 gals. 04/04/2024, JFM/// |  | RA-93044
87358 | PN |  | 2024-04-04 | 2024-04-05 | 2024-04-05 |  |  | WS-87358
95827 | MRP |  | 2024-01-12 | 2024-02-15 | 2024-02-15 |  |  | MO-88795
97302 | OTH |  | 2024-04-08 | 2024-04-08 | 2024-04-08 | spill report |  | WS-96385
97180 | IAR |  | 2024-03-21 | 2024-04-08 | 2024-04-08 | On 9 November 2023 a tractor trailer (6,000-gallon gasoline tanker) owned and operated by APC was involved in an accident. Reportedly, approximately 1,200-gallons of gasoline were released and impacted the adjacent ROW of the western travel lane of I-95 S, 1.75 miles north of Exit 33. On 1/30/2024, after coordination with DOT for lane closure, EHC removed roughly 205.49 tons of soil and the sorbent booms. Geosyntec collected post-excavation sidewall and floor soil samples and a post-boom removal surface water sample. Soil was disposed of at GTA Farms. Confirmation soil sample analytical results indicated that the analyte concentrations were below their respective Residential or Industrial/Commercial MSCCs. Benzene and 1,2-Dichloroethane were reported in two post-excavation soil samples at concentrations exceeding their respective Soil-to-Water MSCCs; however, the surface water sample analytical results did not reveal concentrations above the corresponding surface water standards. It is also noted that the release area is adjacent to I-95, which could be a contributing, persistent source of trace constituents from runoff to shallow soils. No further actions are recommended for the gasoline release associated with the APC I-95 Site. [KEC agrees - NFA issued 4/8/2024] |  | FA-96083
97306 | SCR |  | 2024-03-21 | 2024-04-08 | 2024-04-08 |  |  | WS-96386
97308 | OTH |  | 2024-04-10 | 2024-04-10 | 2024-04-10 | 24 hour notice |  | WS-96387
97310 | OTH |  | 2024-03-11 | 2024-03-11 | 2024-03-11 | 24 hour notice from 1800 number. UST-62 came in on 4/10/2024. |  | WS-96388
97311 | IAR |  | 2024-02-23 | 2024-02-23 | 2024-02-23 |  |  | MO-88981
95146 | RMR |  | 2024-04-04 | 2024-04-10 | 2024-04-10 |  |  | WS-88297
97268 | 20DAY |  | 2024-04-12 | 2024-04-12 | 2024-04-12 |  |  | WS-96377
96631 | IAR |  | 2024-04-08 | 2024-04-12 | 2024-04-12 |  |  | WS-96160
0 | IAR |  | 2024-04-10 | 2024-04-12 | 2024-04-12 | Truck collided with a bollard ~ 150gal diesel. Post excav. Soil < AL. 04/12/2024, JFM/// |  | RA-93045
97317 | OTH |  | 2024-04-15 | 2024-04-15 | 2024-04-15 | Phase I ESA |  | WS-96389
0 | OTH |  | 2024-04-08 | 2024-04-09 | 2024-04-09 | Site visit on 04/12/2024 confirm multiple oil contamination at site, 04/16/2024, JFM/// |  | RA-93046
97320 | OTH |  | 2024-04-08 | 2024-04-09 | 2024-04-02 | : Kromm, Carin E-mail. Site visit on 04/12/2024, multiple oil contaminaytions at site. 04/16/2024, JFM/// |  | RA-93047
92623 | LSA1 |  | 2024-03-20 | 2024-04-15 | 2024-04-16 | soil cleaned to below residential, gw below 2l |  | RA-92650
97192 | IAR |  | 2024-04-17 | 2024-04-17 | 2024-04-17 | DRO were quantified at concentrations of 27.5 parts per million (ppm) in soil sample CR-1, 1,140 ppm in CR-2, 52.8 ppm in CR-3, 38.6 ppm in CR-4, and 54.6 ppm in CR-5. No GRO were quantified in soil samples CR-3 through CR-6. |  | RA-93032
0 | OTH |  | 2024-03-26 |  |  | Report of excavator fire filed with NCEM 24-Hr Watch by Crawford Volunteer Fire Department - Asst Chief George Beodeker. "Excavator fire with approximately 75-100 gallons of diesel fuel and hydraulic fluid spilled as a result. Excavator was covered in foam fire suppressant per fire on scene. Fire is out" |  | WA-93069
0 | OTH |  | 2024-04-08 |  |  | Anonymous Complaint about junk vehicle storage: "This is regarding a towyard immediately next to the Tar River in Greenville, NC. I believe to the best of my knowledge that the dilapidated vehicles are being irresponsibly stored as there is no concrete floor in the towyard, and vehicles are stored on soil and grass. Furthermore, this is also a salvage yard and is keeping industrial waste from salvaged vehicles directly above the watershed, contaminating groundwater. There are no cinder blocks that uphold the vehicles and oil, windshield fluids, blinker fluid, and brake fluid are free to leak from broken cars and contaminate the shallow watershed and groundwater and run off into the Tar River which is less than 5 miles from this area. This hazardous site should be investigated." |  | WA-93070
97282 | IAR |  | 2024-04-19 | 2024-04-22 | 2024-04-22 | Post exca. Soil samples < AL. 04/22/2024, JFM//// |  | RA-93043
87137 | FPRS |  | 2024-04-18 | 2024-04-19 | 2024-04-19 | FP 1.22' and 0.06' (MW-14 and RW-1 RESP.). sampled Grenshaw well. |  | WI-87137
97324 | OTH |  | 2024-04-19 |  | 2024-04-19 | IAR NORR issued. Due |  | AS-97076
97293 | OTH |  | 2024-04-18 | 2024-04-18 | 2024-04-18 | Release on DOT ROW. STGW exceedances on sidewall under road. Due to timely & costly process of installing a monitoring well on DOT ROW, contaminated soil is capped by road, surface water samples were ND, low level soil exceedances (toluene, xylenes), closing incident with PN. Issued Conditional NFA. Copied adjacent property owner & McDowell County Health Director. |  | AS-97073
97320 | OTH | 2024-04-22 | 2024-04-22 |  |  | Notice of Violation of 15A NCAC Subchapter 02L Section .0100 and .0500 Risk-Based Assessment and Corrective Action for Petroleum Releases from Aboveground Storage Tanks and other Non-UST Sources04/22/2024, JFM/// Not sent. An IAA sent instead. 04/23/2024, JFM/// |  | RA-93047
97280 | IAR |  | 2024-04-19 | 2024-04-22 | 2024-04-22 | 4.24 tons soil excavated, post-ex sampling was ND. |  | WS-96382
95006 | DR |  | 2024-02-19 | 2024-04-22 | 2024-04-22 | NRP for soil & GW |  | WS-88121
97300 | IAR |  | 2024-04-19 | 2024-04-22 |  | Cleaned up to 2L standards |  | WI-96096
0 | OTH |  | 2024-03-13 | 2024-03-13 | 2024-03-13 | UST-62 Notes: "Suction hydraulic hose on solid waste collection vehicle burst releasing approximately 40 gallons at 7:00 AM on 03/13/24. Free liquid remained controlled on impervious asphalt surfaces spread between two addresses. Spill kit deployed, drains blocked wih booms, response company Miller Environmental Group. Asphalt parking lot and roadways. No fluid made it to soils or waterways." "Enter Seymour Johnson Air Force Base proceed to Ten Pin Bowling Center on Andrews Street, Spill is spread between this location circled on map to area marked on map for 206 Nellis Drive. Major spill areas are located at addresses indicated while smaller segments were addressed between the two through response company, Miller Environmental Group." |  | WA-93071
0 | OTH |  | 2024-03-13 | 2024-03-13 | 2024-03-13 | UST-62 Notes: "Suction hydraulic hose on solid waste collection vehicle burst releasing approximately 40 gallons at 7:00 AM on 03/13/24. Free liquid remained controlled on impervious asphalt surfaces spread between two addresses. Spill kit deployed, drains blocked wih booms, response company Miller Environmental Group. Asphalt parking lot and roadways. No fluid made it to soils or waterways." "Enter Seymour Johnson Air Force Base proceed to Ten Pin Bowling Center on Andrews Street, Spill is spread between this location circled on map to area marked on map for 206 Nellis Drive. Major spill areas are located at addresses indicated while smaller segments were addressed between the two through response company, Miller Environmental Group." |  | WA-93072
97320 | IAR | 2024-05-02 | 2024-05-02 |  |  |  |  | RA-93047
97327 | OTH |  | 2024-04-22 |  |  | 4/22/24: UST-62 and Inspection Report received from Cedar Rock Environmental. |  | AS-97077
97328 | OTH |  | 2024-04-24 | 2024-04-24 | 2024-04-24 | UST-62 |  | WS-96392 | 2024-04-24
95412 | OTH |  | 2016-08-12 | 2023-12-22 |  | soil sampling |  | WS-88588
97205 | IAR |  | 2024-04-08 | 2024-04-26 | 2024-05-02 | Spill: 2023 Dec 5 ¦ Response: 2023 Dec 15 & 21 ¦ Report 2024 April 8 - Terracon (Carl Bonner, PE) Wayne Co vehicle collided with Backwoods Logging truck, causing spill of ~50-100-gal diesel onto DOT ROW/ shoulder at initial accident (and at subsequent vehicle recovery.) 1st area: ~20'x10' including into a dry stormwater ditch. 2nd area ~20' east of 1st, 5'x2', caused by recovering vehicle during initial response. (Potential history of accidents at this location without prior spill response. Neighboring landowner indicated at least 4 prior accidents in same ditch. // Total 53.29 tons removed through 2023 Dec 21. // Limited by presence of large tree to S (EA1), and roadway, underground utility and sewer lines to N (both) // WT hit @ ~6' TD. EA#1: 22x11x5' & EA#2: 11x4.5x4' // Residential ponds on property to north, ~300 & 400' from the spill site. No water observed in dry ditch during any Terracon visit. But water observed downstream near the ponds, though no staining/sheens observed. 'Blue line' designation on 1988 Topo past ponds [Burnt Mill Branch ~4500' North shown as blue line on DWR GIS, Topo shows intermittent designation for stream from pond area to BMB.] // Assessment - 11x SS collected on 2023 Dec 21 + 4x SS & 1x GW on 2024 Feb 29 // EA1 had 6x SS: 4x SW & 2x PB ¦ EA2 had 5x SS: 4xSW & 1x PB // Re-sample EA1 had 3x SS (2x SW & 1x PB) & 1x GW (center) ¦ EA2 had 1x SW SS // TW DTW @ ~6.6' bgs. 12' TD, Scrn: 2-12' // Results - 2023 Dec SS TPH > Action for DRO: EA1 4x SS EA1-Bottom 1 (295 mg/kg), -Bottom 2 (292), -SW1 (182) & -SW3 (327) ¦ EA2 1xSS EA2-SW1 (782) // 2023 Dec RBCA runs on 5x SS above gave >S:GW (No >Res): B: EA1-B2 (0.0095 mg/kg) ¦ EA2-SW1 (0.0091) // N: EA1-B2 (0.266j) CB: EA1-SW1 (0.0518) // pIPT: EA1-B1 (0.159) ¦ EA1-B2 (1.55 ) ¦ EA1-SW1 (0.169) ¦ EA1-SW3 (0.18) ¦ EA2-SW1 (0.324) // 1MN: EA1-B2 (0.464) ¦ EA1-SW1 (0.181j) // C9-22: EA1-B1 (50.2) ¦ EA1-B2 (75.7) ¦ EA1-SW1 (60.4) ¦ EA2-SW1 (48.6) 2024 Feb round RBCA > S:GW: EA1-Bottom 3: B=0.168 ¦ X=17.2 ¦ N=1.54/0.695 ¦ pIPT=2.77 ¦ nPB=2.7 ¦ 124T=14.7 ¦ 1MN=1.03 ¦ 2MN=1.52 ¦ C9-22=708 [>RES] ¦ C9-18=1714 [>RES] ¦ C5-8=75.3 // GW >2L @ EA1-GW1: B=8.4 ug/L ¦ N=10/10.7 ¦ 1MN=5.5 ¦ C9-22=576 ¦ C9-C18=1090 // [5/2/2024 NORR for 2L .0505 - Receptor Survey portions for risk calculation] |  | WA-93053
9868 | MRP |  | 2024-04-23 |  | 2024-04-29 | 0.01 feet free product in MW-2 in April 2024. Groundwater contamination <10x 2B standards. Concur with recommendations to replace sock in MW-2 quarterly and reducing semiannual montoring to annual monitoring. Next monitoring event scheduled for April 2025. Report due May 2025. |  | AS-9868
97236 | LET |  | 2024-04-29 | 2024-04-29 | 2024-04-29 | 4/29/24: Letter Report received from Alpha. Homeowner's well was resampled on 4/22/24 and tested by EPH. When well cover was removed, a petroleum odor was observed. Well was purged of 150 gallons (30 minutes), then the sample collected from an outdoor spigot closest to the well. The sample results indicate that the C9-C18 aliphatics and C11-C22 aromatics were detected at concentrations of 121 ppb and 113 ppb, respectively, which are below the 2L standards. Site has achieved closure. |  | AS-97064
96111 | LSA1 |  | 2024-04-27 | 2024-04-30 | 2024-04-30 | MW installed as close as possible downgradient indicated no soil or GW contamination, but FP detected in an RW at the source area. WSWs in area. |  | WS-95999
97285 | PN |  | 2024-04-25 | 2024-04-25 | 2024-04-25 |  |  | MO-88974
97334 | IAR |  | 2024-04-29 | 2024-04-30 | 2024-04-30 | 4/29/24: IAAR received from Withers-Ravenel. Routine check of vehicles discovered a diesel fuel leak that discharged onto the ground beneath a parked Humvee service vehicle. Discharge of diesel fuel onto gravel surface and was less than 25 gallons. A total of 12.8 tons of gravel/soil impacted by the fuel was excavated and properly disposed. Two soil confirmation samples collected and tested by TPH-DRO/GRO. Results of both samples were less than the action limits. Excavation backfilled and compacted with gravel from nearby quarry. |  | AS-97079
97336 | OTH | 2024-04-24 | 2024-04-30 | 2024-04-30 | 2024-04-30 | UST-62, 24-Hour Notification of Discharge Form, An airplane crashed during an aborted landing which resulted in a spill/release of about 200 gallons of jet A fuel to the ground in the vicinity of taxiway A5. A. 04/30/2024, JFM/// |  | RA-93048
87636 | DR |  | 2024-04-26 | 2024-04-26 | 2024-05-01 | NRP for soil & GW |  | WS-87636
95304 | MRP |  | 2014-07-22 |  |  |  |  | WS-88470
95304 | CAP |  | 2024-04-29 | 2024-05-01 |  | DPE with MNA. |  | WS-88470
97328 | IAR |  | 2024-04-29 | 2024-04-29 | 2024-04-29 |  |  | WS-96392
97338 | OTH |  | 2024-04-23 |  | 2024-04-23 | Lab report for WSW sample 895 ug/L DRO. LSA NORR issued 5/1/2024. |  | AS-97082
87344 | OTH |  | 2024-04-30 | 2024-05-02 | 2024-05-02 | Sampling results |  | WI-87344
97293 | PN |  | 2024-05-02 | 2024-05-02 | 2024-05-02 | PN received. NFA letter issued 5/2/2024. |  | AS-97073
97339 | IAR |  | 2024-04-04 | 2024-05-02 | 2024-05-02 | AST piping and dispesed sump. Post exca. Soil < AL. 05/02/2024, JFM//// |  | RA-93049
97340 | IAR |  | 2024-05-01 | 2024-05-02 | 2024-05-02 | Drump Truck accident ~50gal diesel. Post exca. Soil < AL & GW{WSW] suppy sampling < AL. 05/02/2024, JFM/// |  | RA-93050
3278 | RMR |  | 2024-04-08 | 2024-05-02 | 2024-05-02 |  |  | WS-3278
0 | IAR |  | 2024-04-16 | 2024-05-03 | 2024-05-03 | Airplane accident. ~10gal kerosene, Post exca. Soil <AL. 05/03/2024, JFM//// |  | RA-93051
97308 | IAR |  | 2024-05-03 | 2024-05-03 | 2024-05-03 |  |  | WS-96387
95218 | LSA1 |  | 2024-05-04 | 2024-05-06 |  | Soil > STW but <RES, GW >2L but <GCL. One WSW within 1,000 ft but non-potable. |  | WS-88377
97342 | UST62 |  | 2024-02-06 | 2024-05-07 |  | on a UST61 form. |  | WS-96395
97342 | IAR |  | 2024-03-29 | 2024-05-07 |  |  |  | WS-96395
89206 | DR |  | 2024-04-23 | 2024-04-23 |  | Soil & GW restriction. CEL signed and notarized on 5/7/24. CNFA issued 5/24/2024. |  | AS-88369
0 | OTH |  | 2024-01-13 | 2024-05-07 | 2024-05-07 | Initial Assessment and Abatement Report. facility which uses landfill gas from the South Wake Landfill as a fuel source for dual fuel engines to produce electricity for sale to the electrical grid., ~50gal diesel+ ~30gal iengine oily. WasPost exca. Soil < AL. 05/07/2024, JFM/// |  | RA-93052
87137 | MRP |  | 2024-05-06 | 2024-05-07 | 2024-05-07 | FP 1.22' and 0.06' (MW-14 and RW-1 RESP.). sampled Grenshaw well. With restriction to well. No Gw samples taken due to FP. |  | WI-87137
97344 | 20DAY |  | 2024-05-07 | 2024-05-08 | 2024-05-08 | A steel lid on the storm drain inlet was dislodged and punctured the truck’s saddle tank. ~120gal diesel. Post exca. Soil < AL. 05/08/2024, JFM/// |  | RA-93053
95201 | FPRS |  | 2024-05-06 | 2024-05-08 | 2024-05-08 | FP recharging after MMPE (4/25/24) indicates MMPE may need to be conducted monthly. |  | WS-88361
92353 | RMR |  | 2024-04-01 | 2024-05-08 | 2024-05-08 | On 04/01/2024 Mineral Springs Environmental, P.C. submitted a quarterly S&M report for AST incident 92353 and below is the summary of the report. Groundwater samples were obtained from MW-1 through MW-3 on March 13th, 2024, along with water level measurements before sampling. Depth to water BTOC ranged from 10.37ft in MW-1 to 7.35ft in MW-3. There were no VOCs detected above GCL values, however there were VOCs detected above 2L values and that is listed below. MW-3 (Benzene - 3.4ug/l) Currently, the site is on a quarterly sampling and monitoring schedule to evaluate whether the site is eligible for closure. For the site to be eligible for closure there needs to be four quarters of S&M events with all wells sampled having VOCs below 2L values. Because Benzene was detected in MW-03 above 2L values the site officially needs 4 more quarters below 2L before considered being eligible for closure. Therefore it is recommended to continue quarterly sampling to evaluate eligibility for closure via NFA/NRP (05/08/2024 PMM). |  | RA-92375
93330 | MRP |  | 2024-04-10 | 2024-05-07 | 2024-05-08 | Sampling: 2024 Mar 3// Rpt: 2024 Apr 10 - Lighthouse - S. Lucas, LG Assessment - 10x MW's: MW-10, 12 to 20 + WSW-1 // No NAPL observed since Mar 2022 // DTW: 5.32' btoc (MW-1) - 6.27' (MW-14) // Elev: 94.68' (MW-1) - 93.83' (MW-16 & MW-17) // Flow to E/SE // Results - MW-20 (Installed 2023 Apr near MW-5): B= 9.5 ug/L (16 in 9/23) ¦ T=11.3 (21.5) ¦ E=5.3 (12.5) ¦ X=4.4 ( 59.8) ¦ N= <2 (6.3) ¦ IPB=<0.5 (1.2) ¦ nPB=<0.5 (202) ¦ 124T=6.5 (39.3) ¦ 135T=<0.5 (8.8) ¦ C9-10[22]= <100 (.., 200) ¦ C9-12[18]= <100a (.., 250u) ¦ C5-8= <100u (.., 150a) // MW-5 (Destroyed 2023 Jan): B=242 in 6/22, 639 in 9/22, 1950 in 3/22, FP in 12/21, 3100 in 9/21 ¦ T=2000, 4000, 11000, FP, 17500 ¦ E=413, 527, 1100, FP, 1780 ¦ X=3700, 3910, 6230, FP, 9810 ¦ N=296, 140, 238, FP, 378 ¦ C5-8Al=6210, 9170, 50600, FP, 104000 ¦ C9-18Al= 4350, 5660, 17700, FP, 26800 ¦ C9-22Ar=4700, 2920, 6450, FP, 5680 ¦ etc. // MW-19 (Installed 2023 Feb near MW-8): B=<0.5 (3.3 in 9/23, 6.6 in 2/23) ¦ T=2.0 (13.5, 149) ¦ E=0.88 (4.4, 26.2) ¦ X=4.8 (23.4, 176.5) ¦ N= <2 (<0.5, 6.4) ¦ nBB=<0.5 (<0.5, 6.7) ¦ IPB=<0.5 (<0.5, 2.8) ¦ nPB=<0.5 (0.93, 8.4) ¦ 124T=1.0 (6.2, 66.2) ¦ 135T=<0.5 (1.7, 20.7) ¦ C9-C10[22]= <100 (.., 160a) ¦ C5-8= <100u (.., 520a) ¦ C9-12[18]= <100a (.., 100a) // MW-8 (Destroyed 2023 Jan): B=24.9, 64.2, 2.0, 27.7, 79.4 ¦ N=25.0, 18.0 , ND, 12.0, 90.9 ¦ C5-8=1290, 1780, 178, 806, 4520 ¦ etc. // MW-12: B=<0.5 (<0.5 in 9/23, <0.50 in 2/23, ND in 9/22, ND in 6/22, 4 in 3/22, ND in 12/21, ND in 9/21, 24.2 in 6/21) ¦ N= <2.0 (<0.50 , ND, ND, 3.0, ND, ND, 20.3) // MW-13: B=<0.5 (<0.5, <0.50 , ND, 0.7, 1.2, 15.1, 1.5, 15.9) ¦ N=<2.0 (<0.5, <0.50 , 2.3, 24.7, 6.0, 27.3, 50.0, 12.6) ¦ etc. // MW-15: B=<0.5 (<0.5, <0.50 , ND, ND, 2.8, 67.2, 24.7, 4.2) ¦ N=<2.0 (<0.5, <0.50 , ND, ND, ND, 2.5, 9.9, 2.6) ¦ etc. // MW-10, MW-14, MW-16, MW-17, MW-18, WSW-1: ND (<0.50) for all & have been consistently since pre-2020, except new MW-18 // MW-6 (Destroyed 2023 Jan): B=177, 170, 324, 102, 198 ¦ T=1320, 1310, 1820, 659, 3930 ¦ E=438, 679, 1220, 372, 2240 ¦ X=2674, 4680, 8040, 2343, 14770 ¦ N=123, 181, 325, 99.9, 452 ¦ C5-8=6560, 4330, 8830, 4330, 25300 ¦ C9-18=5100, 7130, 19500, 5910, 38900 ¦ C9-22=2870, 3260, 4550, 1460, 6750 ¦ etc. // MW-7 (Destroyed 2023 Jan): B=NS, NS, NS, 0.96, 2.3 ¦ etc. // MW-11 (Destroyed 2023 Jan): B=22.7, 149, 118, 170, 145 ¦ N=5.6, 26.6, 33.3, 34.5, 76.6 ¦ C5-8=165, 1160, 4260, 987, 12600 ¦ etc. // Recommendations - Limited GW Samp events in 2024 Sept (MW-10, 12-20, & WSW-1) // [2024 May 8 NORR for SA Sampling in 3Q24.] |  | WA-89192
97345 | IAR |  | 2024-05-07 | 2024-05-08 | 2024-05-08 |  |  | MO-88991
94356 | CLO |  | 2024-04-05 | 2024-04-05 | 2024-04-09 | Source was the pump of the former WSW. WSW has been abandoned. No FP, 2L Nap plume exists between MW3 and MW10 which is approx 10 ft x 5 ft. No WHPA. No soil contamination. No receptors within 1,500 ft. NRP for GW only |  | WI-88542
87636 | PN |  | 2024-05-13 | 2024-05-13 | 2024-05-13 |  |  | WS-87636
3775 | RMR |  | 2024-05-10 | 2024-05-13 | 2024-05-13 |  |  | WS-3775
95809 | PN |  | 2024-04-17 | 2024-04-17 | 2024-04-17 |  |  | WS-96001
97355 | OTH |  | 2024-04-01 | 2024-05-16 | 2024-05-16 | Phase II ESA dated 7/7/2014 on two Tracts (1 & 2) of a 587 acre parcel. This incident relates to contamination related to ASTs on Tract 2. There were two former USTs on Tract 2 reportedly removed 20 years prior and no records could be found related to this closure. Soil and groundwater sampling conducted during the Phase II ESA around the former UST included 6 soil borings (SB-1 thru SB-6) and one temporary monitoring well (TW-1). Soil sample results showed SB-1 with 10 mg/kg DRO and SB-3 with 11 mg/kg DRO. TW-1 was reported BDL for all target compounds. Soil and groundwater sampling around the ASTs included 4 soil borings (SB-7 thru SB-10 and one temporary monitoring well (TW-2). Soil sample results showed SB-9 with 220 mg/kg DRO and SB-10 with 620 mg/kg GRO & 7100 mg/kg DRO. TW-2 was reported with Naphthalene at 14 ug/l in the groundwater sample. (KEC) |  | FA-96118
97355 | IAR |  | 2024-04-01 | 2024-05-16 | 2024-05-16 | Initial Abatement Report dated 9/11/2014. Excavation activities began on 8/20/2014 to the south of the ASTs based on WRI's assessment activities and included the former location ofTW-2. Based on field-screening results, the excavation was extended to the north and below the ASTs' secondary containment dike. The area of the final excavation was approximately 36 ft by 22 ft by 18 ft deep. One stockpile sample (for disposal) and five confirmation soil samples were collected from the sidewalls and base of the excavation. oils were excavated in the vicinity of the former USTs to address contaminated soil identified in WRI's assessment. Based on field-screening results, the final excavation was approximately 3 ft by 7 ft by 10 ft deep. One confirmation sample was collected from the base of the excavation. Approximately 460 tons of contaminated soil was transported to the Earthtec Environmental, Inc. (EEI), a permitted disposal facility located in Bear Creek, North Carolina. Confirmation sampling after excavation of both areas were below detection limits for all constituents using EPA 8260B, 8270D, MADEP EPH & VPH. (KEC) |  | FA-96118
97355 | OTH |  | 2024-05-16 | 2024-05-16 | 2024-05-16 | MW Installation & Sampling Report --- On May 6, 2024, one Type II monitoring well (GMW-1) was installed to a total depth of 40 feet below grade surface in the vicinity of sample location TW-2/SB-9 as identified in the July 2014 Phase II Environmental Site Assessment (ESA) which was completed by a past consultant. On May 6, 2024, GMW-1 and the irrigation well associated with the country club golf course (WSW-1 located nearly one mile distant at the clubhouse) were gauged, purged and/or sampled in accordance with NCDEQ guidelines. The depth to water in GMW-1 was 37.86 feet below the top of well casing. The collected water samples and a laboratory supplied trip blank were submitted for analyses of VOCs by EPA Method 6200B. An estimated concentration of MTBE (0.31J) that did not exceed the standard as specified in 15A NCAC 2L.0202 was reported in the ground water sample collected from GMW-1. No detectable concentrations of requested method constituents were reported in the water sample collected from the water supply well. Based on this information, a ground water quality violation does not exist at this location. No further assessment is warranted. KEC concurs. NFA issued 5/17/2024. |  | FA-96118
95218 | DR |  | 2024-05-17 | 2024-05-17 | 2024-05-17 | NRP for GW |  | WS-88377
6271 | ESA |  | 1989-12-12 | 2024-05-16 |  | Phase 1 |  | WS-6271
6271 | ESA |  | 1990-02-14 | 2024-05-16 |  | Phase 2 |  | WS-6271
6271 | ESA |  | 1995-08-07 | 2024-05-16 |  | Phase 1 & 2 |  | WS-6271
97331 | OTH |  | 2024-04-25 | 2024-04-25 |  | Police report on spill received by this office 4/25/2024. |  | WA-92908
97356 | OTH | 2024-04-22 | 2024-05-09 | 2024-05-17 | 2024-05-17 | diesel fuel release assessment report |  | AS-97086
97310 | OTH |  | 2024-05-13 | 2024-05-13 | 2024-05-13 | Spill Report |  | WS-96388
97358 | UST61 |  | 2024-05-17 | 2024-05-20 | 2024-05-20 |  |  | WA-93074
97360 | IAR |  | 2024-05-21 |  | 2024-05-21 | No soil impacted, only asphalt and a storm drain, which was addressed with booms. NFA letter issued 5/21/2024. |  | AS-97088
5068 | MRP |  | 2024-05-17 | 2024-05-20 | 2024-05-20 |  |  | WS-5068
95419 | MRP |  | 2024-05-20 | 2024-05-20 | 2024-05-20 | See #5068 for annual GW monitoring report including this site. |  | WS-88596
97361 | OTH |  | 2024-05-21 | 2024-05-21 |  | Cleanup Report from Cura Environmental documenting spill and abatement actions for a 50 gallon diesel spill from a punctured reefer tank of a tractor trailer parked on site on an asphalt parking lot. |  | AS-97089
95225 | NRP |  | 2024-05-17 | 2024-05-22 | 2024-05-22 | From RP, soil restriction only. |  | WS-88383
13884 | RMR |  | 2024-04-11 | 2024-05-22 | 2024-05-22 | As part of the implementation of the NTCP, WSP shutdown the previous remediation system at the Site to evaluate the presence and apparent thickness of LNAPL and dissolved phase petroleum onstituents at monitoring and recovery wells under non-pumping conditions. During shutdown, WSP performed six (6) Sitewide groundwater gauging events and two (2) partial groundwater gauging events. Five (5) Sitewide gauging events were performed prior to well abandonment and repair activities. Following completion of those activities and the installation of a new recovery well (RT-1) at the Site, two (2) partial gauging events and an additional Sitewide gauging event were performed. Additionally, one comprehensive groundwater sampling event was performed to determine the nature and extent of dissolved phase petroleum constituents and to evaluate biogeochemical parameters. LNAPL and dissolved phase benzene and naphthalene are impacting groundwater at the Site. The shallow groundwater plume extent observed during the July 2023 sampling event is generally consistent with historical data. Based on the results of the groundwater gauging and sampling during the system shutdown, WSP completed monitoring well repairs and recovery well and piezometer abandonments to optimize the groundwater monitoring network. To ensure accurate groundwater flow calculations all Site monitoring wells, piezometers, and recovery wells were resurveyed. LNAPL thickness on Site is generally stable in three recovery wells (RW-01, RW-02, and RW-03) and three piezometers (P-16, P-35, P-68) and there is no evidence of LNAPL migration. As of the Sitewide gauging event on February 21, 2024, RT-1 did not contain measurable LNAPL. The piezometer (P-80), directly downgradient of RT-1, contained measurable LNAPL during gauging events on February 8, 2024 and February 21, 2024. It appears that LNAPL thickness on Site has generally decreased since recovery system shutdown. The legacy remediation system components have reached the end of their useful life, and the remaining infrastructure will be decommissioned in the near future. Bench scale results indicate that a surfactant formulation could be utilized to mobilize LNAPL for enhanced recovery. However, based on current LNAPL thickness in recovery wells and piezometers, active recovery does not appear to be necessary at this time. \\\ WSP recommends continued gauging and proposes six (6) gauging events in 2024, including an annual groundwater sampling event. WSP will continue to evaluate the presence of LNAPL on Site and the suitability of future, active LNAPL recovery. [[ KEC agrees with the recommendations]] |  | FA-13884
97364 | OTH |  | 2012-01-31 | 2024-05-24 |  | Soil remediation report |  | WS-96398
97365 | OTH |  | 2014-03-24 | 2024-05-24 |  | Final report |  | WS-96399
85537 | OTH |  | 1988-07-18 | 2024-05-24 |  | soils >TPH AL. |  | WS-85537
97338 | OTH |  | 2024-05-22 |  | 2024-05-22 | HRE completed on water samples collected from spring and water supply well. Naphthalene concentration >2L and HRE recommends not using WSW water. Spring water ND. RP currently only well user. Currently getting water from family/neighbor, spring, and bottled water. Site visit on 5/16/24 suggested ASTs upgradient of well source of release. Sent consultants to RP on 5/23/24 to call to perform investigation. Discussing options for well (filter or install new well) w/ CAB. |  | AS-97082
97330 | IAR |  | 2024-05-22 |  | 2024-05-28 | Leaking generator supply line (diesel). Post excavation samples less than STGW MSCCs. NFA letter issued 5/28/2024. |  | AS-97078
95915 | OTH |  | 2021-01-19 |  |  | Duplicate incident. Same release as Incident #95939. |  | RA-92879
85875 | OTH |  | 2001-04-04 | 2024-05-29 |  | Source Study. |  | WS-85875
97285 | DR |  | 2024-05-24 | 2024-05-29 | 2024-05-29 |  |  | MO-88974
89162 | MRP |  | 2024-05-29 |  | 2024-05-30 | GW>2L & 10x 2B. SW ND. Directing modeling to show no risk to Youngs Fork (Class C). If modeling shows no risk, close incident with NRP for soil & gw. |  | AS-88326
97368 | OTH |  | 2024-05-29 | 2024-05-30 | 2024-05-30 | Spill cleanup report |  | WS-96400
97369 | OTH |  | 2024-05-30 | 2024-05-30 | 2024-05-30 | UST-62 24 HOUR REPORT. |  | WA-92882
97370 | 20DAY |  | 2024-05-30 | 2024-05-30 | 2024-05-30 |  |  | WS-96401
96518 | MRP |  | 2024-04-30 | 2024-05-28 | 2024-05-29 | GW Sampling: 2024 Mar 12-13 // Report: 2024 Apr 30 - Antea Group, Bryan Taylor for Robert Thompson, III (LG) Assessment - 7x MWs + 1x DW Gauged/sampled: MW-1 to 7 & MW-1D (45-50') // DTW: 3.58' btoc (MW-6) to 3.09' (MW-2) ¦ Elev:71.84' (MW-3 & 4) to 71.71' (MW-7) ¦ DW-1 @ 23.94' btoc & Elev: 51.46' // Flow: ~NE @3.65 ft/yr // Results - MW-1: B=10.7 / 10.7 <Dup-1> ug/L (<0.18 / 5.72 , 38.3 in 9/22, 27.2 in 3/22) ¦ N=21.5 / 21.0 {602} & 10.3 / 11.5 {625} (<0.47 & 3.82 / 7.93 & 3.55, 38.9 & 17.1, 34.9 & 15) ¦ M=<0.14 (93.1 / <0.14, <0.14, <0.14) ¦ C9-18 Ali= 756.1 / 741.2 (229.4j / 197 , 923j, 945j) ¦ C9-22 Aro= 597 / 624 (295j / 220.9j , 653j, 609j) ¦ etc <2L // MW-2: B=<0.18 (<0.18, 1.37, 4.08) ¦ N=<0.47 & <0.728 (<0.47 & <0.728, 2.45 & <7.96, 7.84 & <7.88) ¦ C9-18Ali= 47.4 (..) ¦ etc <2L // MW-3: C9-18=43.7 (35.9, ..) ¦ C9-22= <65.22 (117, ..) // MW-4: C5-8=<11.5 (20.3) ¦ C9-18 Ali=46.6 (..) ¦ C11-22 Aro=66.5 (..) // MW-5,6,7: MDL for all except C9-C18 Ali +/- C9-C22 Aro all <2L // MW-1D: C9-18=43.9 (30.3) // Conclusions - MW-1 only well >2L ¦ Rest < MDL [C9-18 Ali hits at each] // GW PHC low and stable // MW-1 Mann Kendall = stable/decreasing [but up from CSA] // MNA w/ Qtly sampling for a year & SA Reports // [2024 May 29 - NORR for MNA CAP] |  | WA-92942
96720 | IAR |  | 2023-05-02 | 2023-06-06 | 2023-06-08 | Release/IA: 2021 Aug 10 // MMPE: 2021 Aug 26 to 2022 Jan // Dig: 2022 Apr 11 & Jun 1 // Report: 2023 May 2 - GRI - WLR, PG Facility - Bulk storage facility for transport to separate commercial gas stations for ~40 years. x15 total ASTs historically onsite. Following release x7 removed in 2021 Dec and x8 remain // Release - Manifolded ASTs had valve left open to an out of service AST w/ an open manway & some abandoned piping. 3477 gallons of dyed #2 fuel was lost to concrete-diked and earthen-berm, secondary containment with an 8" gravel base over 14" clay layer. // Abandoned piping allowed a small amount (<15 gal [?]) to drain to area in gravel parking lot north of loading rack. [Unclear for how long or how much leaked through piping, but soil data implies a greater volume/time than just 15 gallons] // WSWs- Svy 2023 Apr 6: - 12x total <1500' // 5x Potable <1000' : WSW-2, Aubrey Shipp Jr @ 206 Watson St ~550' N. ¦ WSW-4, Anthony Pittman @ 169 Watson St ~850' NW ¦ WSW-8, Hattie Lee Silver @ 12694 Glenview Rd ~875' SE ¦ WSW-9, Erline Fenner @12675 Hwy 481 ~925' SE ¦ WSW-10, Delphine Wilkins @6 Perry Ln ~775' S // 7x Irrig, none <250'. Closest: WSW-6, Sherman Manley @ 307 Ringwood Rd ~275' E // Other Receptors - Public Water - Available in area from Enfield Water Systems (NC0442025), Intake @ Fishing Creek ~2 mi from site. No WHP. // Surface Water - Wet agri canals & "Low-lying wet area" [Unnamed intermittent trib of Burnt Coal Swamp] ~400'-450' W & N of site // Closest residence - 313 Ringwood Rd ~150 E // Sensitive Pop - Calvary Independent Baptist @ 177 Watson St ~600' NE // Zoned - Agri/Resid/Comm // MMPE - Deployed by Central East Svc (CES) 2021 Aug 26 on 8x shallow 4" RWs installed by HA. Operated from Aug 2021 to Jan 2022. Approx 178,971 gallons recovered by Greenwood Applied Svcs (GAS). // Excavation - 2022 Apr 11: Western soil berm opened for access. Southern half below removed ASTs excavated. Expanded to TPH < Action. TD ~1.5-2' bgs // 2022 June 1: Excavation in gravel parking lot north of loading rack where 2" piping had captured/transmitted oil outside berm area. Sampled in 3 layers @ 3', 4.5-5.5' & 6.5. TD 6.5' bgs, with residuals remaining > GRO & DRO Action. Change in soils @~5' indicated likely water table intersection. // Total of 407.48 tons removed to Pridgen Farms (SR0500106) Assessment - 18x UVF SS from AST basin @1.5-2' bgs (2x from clay floor & 16 from excavation) & 17x UVF SS from Parking lot // 3x Truck disposal samples screened w/ UVF & 6010D Metals // Results - AST Basin Excav - G-1: G=195.6 mg/kg ¦ D=154 [Clay floor 'surface', removed] // G-2: G=346 ¦ D=281 [Clay floor 'surface', removed] // S-10-1.5': G=101.2 ¦ D=65.2 [Removed] // S-10A-2.0': G=<20 ¦ D=<4 // Others all < Action // Piping Excav - All SS > GRO Action & 11 > DRO Action // E-3-3': G=1756 ¦ D=918 [Max Removed] // E-4B-6.5': G=498 ¦ D=309 [Max @ PB] // Truck - T-1 (4/22): G=95.2 ¦ D=61.2 ¦ Cr=5.70 [Cr(IV) S:GW=3.8, Res=1.32, IC=6.54] ¦ Other metals <S:GW/Res // T-2 (4/22): G=114.8 ¦ D=91.2 ¦ Cr=5.80 ¦ Other metals <S:GW/Res // T-3 (6/22): G=548 ¦ D=413 ¦ Cr=14.60 ¦ Other metals <S:GW/Res // Recommend - High Risk due to Pot WSWs & hits in Parking area // Addn assessment required // [2023 Jun 8 NORR for LSA MWs & SS] |  | WA-92936
96720 | LSA1 |  | 2023-08-21 |  | 2023-09-08 | Survey: 2023 Apr 6 // Drilling: July 25, 2023 // Sampling:2023 August 1 // Report: 2023 Aug 21 - GRI, J. Alley PE WSWs: x12 <1500', w/ 9x <1000' // 5x POT all <1000' - WSW-2: Aubrey Shipp, 206 Watson St, ~550' N -- WSW-10: Delphine Wilkins, 6 Perry Ln, ~775' S -- WSW-4: Anthony Rogers, 169 Watson St, ~850' NW -- WSW-8, Hattie Silver, 12694 Glenview Rd, ~875' SE -- WSW-9, Erline Fenner, 12675 Hwy 481, ~925' SE // 0x IRR <250' - Closest: WSW-6, Sherman Manley, 307 Ringwood Rd, ~275' E // PWS: Available from Enfield Water System (EWS) using Fishing Creek as the source (intake >2 mi from site [SSW]). PWS ID: NC0442025 // Site connected // Surface Water: Agri ditches ~400' to N & W [= W property boundary]. 'Wet area' @450' N [Unnamed trib of Burnt Coat Swamp, main channel ~3500' N. Includes W prop boundary 'agri ditch', which appears natural, not a straight cut canal] // WHP: No WHP in area // Deep Aquifers: UCF & LCF // Utilities: Land Use: Fenced Commercial (Bulk Fuel Storage & Corporate office), zoned for Business // Closest Residence: ~150' E @ 313 Ringwood Rd // Closest Public Assembly: ~500' NE, Calvary Independent Baptist Church @ 177 Watson St // Area zoned for Commercial (CH), Industrial (LI), Residential (RA/R-17/R-10), & Agricultural (RA) // Assessment - 5x shallow MWs installed, gauged, sampled. All 15'TD, Scrn 5-15' bgs. // 1x SS @ ea MW >WT (~3' bgs) = 5x total UVF + GMW-1 for VOCs/SVOC/MADEP // DTW: 3.43' btoc (GMW-1) to 3.89' (GMW-1 & GMW-5) ¦ Elev: 96.64' (GMW-4) to 95.73' (GMW-5) // Results - Soil - GMW-1: GRO=616 ppm ¦ DRO=3690 ¦ B=0.115j mg/kg ¦ X=11.4 ¦ N=2.00/1.58 ¦ nBB=2.84 ¦ pIPT=0.996 ¦ nPB=2.66 ¦ 124T=17.8 ¦ 1MN=2.14 ¦ 2MN=2.94 ¦ C9-C22=544 (111 adj+433j adj) ¦ C9-18= 1311.7 (11.7 adj +1300 unadj) ¦ etc <S:GW // GMW-2: G=609 ¦ D=1070 // GMW-3: 330 ¦ 305 // GMW-4: 21.7 ¦ 24.3 // GMW-: <2.48 ¦<5.58 // GW - GMW-1: B=0.566 ug/L ¦ N=9.20 ¦ TAA=158 ¦ 12DCA=3.04 ¦ C9-22=167.6 (138 +29.6) ¦ etc <2L // GMW-2: B=63.8 ¦ N=50.4 /4.74 ¦ 1MN=8.97 ¦ C9-22=853 (539 adj + 314 adj) ¦ C9-18=846 (109 unadj +737 unadj) [C5-8=342 adj vs 2L=400] ¦ etc <2L // GMW-3: B=831 ¦ T=4050 ¦ E=755 ¦ X=5050 ¦ N=81.2/61.4 ¦ M=28.5 ¦ TAA=425 ¦ TBA=187 ¦ nPB=110 ¦ 124T=899 ¦ EDB=0.0295 Q ¦ 1MN=31.8 ¦ 2MN=60.3 ¦ C5-8=5820 adj ¦ C9-22=3564 (3360 adj +204 adj) ¦ C9-18=8205.1 (85.1 unadj +8120 unadj) ¦ etc <2L // GMW-4: B=0.222j ¦ etc <2L // GMW-5: B=<0.180 ¦ Pb=9.0 ¦ etc <2L // Score- H 0150 D - 9/8/2023 |  | WA-92936 | 2023-09-08
96720 | CSA |  | 2024-04-24 | 2024-05-28 | 2024-05-28 | Drilling: 2024 Feb 15 // Sampling: 2024 Feb 26 & 2024 Mar 14 // Report: 2024 Apr 24 - GRI - RTB, LG Assessment - +6x shallow MWs (Scr: 2-12') = 11 total, +1x deep Type-III DW (Scr: 38-43') installed // SS @ GMW-8 (10') and TW-1 (41') only for TOC & Grain size // DTW: 2.13' btoc (GMW-11) to 6.14' (GMW-8) & TW-1= 3.51' ¦ Elev: 97.88' (GMW-4) to 94.18' (GMW-8) & TW-1=97.12' ¦ Dry @ GMW-6 & GMW-9, revisited to sample on 2024 Mar 14, VOCs only // RH Slugs at GMW-7: 3.673 ft3/d/ft2 ¦ v=206 ft/y // GMW-8: K=3.106 ft3/d/ft2 ¦ 151 ft/y // TW-1: K=0.166 ft/d ¦ v=4.03 ft/y // Results - GMW-1: B= NAPL 0.06’ (0.566 ug/L on 2/24) ¦ N= NAPL (9.20) ¦ TAA= NAPL (158) ¦ 12DCA= NAPL (3.04) ¦ C9-22= NAPL (167.6 ) ¦ etc <2L // GMW-2: B= NAPL 0.01’ (63.8) ¦ N= NAPL (50.4 /4.74 ¦ 1MN= NAPL (8.97) ¦ C9-22= NAPL (853 (539 adj + 314 adj)) ¦ C9-18= NAPL (846 unadj) ¦ C5-8= NAPL(342 adj) ¦ etc <2L // GMW-3: B= NAPL 0.01’ (831) ¦ T= NAPL (4050) ¦ E= NAPL (755) ¦ X= NAPL (5050) ¦ N= NAPL (81.2/61.4) ¦ M= NAPL (28.5) ¦ TAA= NAPL (425) ¦ TBA= NAPL (187) ¦ nPB= NAPL (110) ¦ 124T= NAPL (899) ¦ EDB= NAPL (0.0295 Q) ¦ 1MN= NAPL (31.8) ¦ 2MN= NAPL (60.3) ¦ C5-8= NAPL (5820 adj) ¦ C9-22= NAPL (3564 adj) ¦ C9-18= NAPL (8205.1 unadj) ¦ etc <2L // GMW-4: B= <0.180 (0.222j) ¦ TBA=5.03j (..) ¦ etc <2L // GMW-5: B= <0.180 (<0.180) ¦ TBA=4.17j (..) ¦ Pb=NS (9.0) ¦ etc <2L // GMW-6: B=369 ¦ T=2290 ¦ E=324 ¦ X=6290 ¦ M=38.5 ¦ N=146 ¦ 124T=1560 ¦ 135T=507 ¦ MADEP=NS ¦ etc <2L // GMW-7: B=834 ¦ T=2930 ¦ E=760 ¦ X=2830 ¦ M=19.3 ¦ N=72.7 ¦ IPB=58.3 ¦ nPB=131 ¦ TBA=23.1 ¦ 123T=1020 ¦ 135T=305 ¦ C5-8 ALI=666 adj ¦ C9-10[22] Aro=2620 adj ¦ C9-12[16]=6020 unadj ¦ etc <2L // GMW-8: B=2810 ¦ T=7840 ¦ E=1330 ¦ X=8650 ¦ M=591 ¦ N=272 ¦ IPB=70.8 ¦ nPB=109 ¦ TBA=601 ¦ TAA=392 ¦ TAME=56.8 ¦ 123T=2090 ¦ 135T=566 ¦ C5-8 Ali=2850 adj ¦ C9-10[22] Aro=5090 adj ¦ C9-12[16] Ali=9220 unadj ¦ etc <2L // GMW-9: Misc <2L // GMW-10: B=144 ¦ X=438 ¦ M=34.5 ¦ N=27.8 ¦ TAA=44.8 ¦ C5-8 Ali=168 adj ¦ C9-10[22] Aro=436 adj ¦ C9-12[16] Ali=860 unadj ¦ etc <2L // GMW-11: N=26.3 ¦ C5-8 Ali=93.7 adj ¦ C9-10[22] Aro=302 adj ¦ C9-12[16] Ali=136 unadj ¦ etc <2L // TW-1: T=1.76 ¦ X=1.13 ¦ 124T=0.332 ¦ 135T= 0.245 ¦ TBA=1.88 ¦ TAA=2.70 ¦ CF=1.12 // TB: T=0.632 ¦ X=0.757 // Sieve GMW-8 (10'): 4#=98.3% ¦ 10#=95.4 ¦ 20#=92.7 ¦ 40#=87.1 ¦ 60#=74.8 ¦ 100#=54.3 ¦ 200#=40.6 // C=34.0 ¦ M=14.0 ¦ S=52.0 // "Sandy Clay Loam" // TW-1 (41'): 4#=98.6% ¦ 10#=97.3 ¦ 20#=71.4 ¦ 40#=39.3 ¦ 60#=27.4 ¦ 100#=14.0 ¦ 200#=9.2 // C=6.0 ¦ M=2.0 ¦ S=98.0 // "Sand" // Conclusions - No further soil assessment required post-Dig // Risk should remain High // Install RW & do MMPE events on GMW-1, 2, 3 // Comprehensive GW sampling // [2024 May 28 NORR for quarterly monitoring & MMPE, evaluate SESR] |  | WA-92936
5419 | OTH |  | 2024-05-31 | 2024-05-31 | 2024-05-31 |  |  | WS-9841
95225 | DR |  | 2024-05-31 | 2024-05-31 | 2024-05-31 | Soil NRP |  | WS-88383
95654 | LSA1 |  | 2024-05-30 | 2024-05-31 | 2024-05-31 |  |  | WS-95891
95677 | LSA1 |  | 2024-05-30 | 2024-05-31 | 2024-05-31 |  |  | WS-95916
97326 | SCSC |  | 2024-05-21 | 2024-05-31 | 2024-05-31 |  |  | WS-96391
97362 | SCR |  | 2024-05-23 | 2024-05-31 | 2024-05-31 |  |  | WS-96397
89206 | SCR |  | 2024-05-31 |  | 2024-06-03 | Site closure report includes recorded NRP for groundwater restriction: Bk 6411, Pg 1112-1116 & green card receipts. NFA issued 6/3/2024. |  | AS-88369
85604 | SARL |  | 2024-06-03 |  | 2024-06-04 | Property owner does not want restrictions on property. Soil assessment complete in vicinity of samples reported above MSCCs in past. All soil less than STGW MSCCs. Report recommends another groundwater monitoring event and then in situ remediation if 2L exceedances still present. NORR issued 6/4/2024 concurs with recommendations. |  | AS-85604
97372 | OTH |  | 2024-06-04 | 2024-06-04 | 2024-06-04 | UST-61 |  | WS-96403
97372 | OTH |  | 2024-06-04 | 2024-06-04 | 2024-06-04 | Spill report. |  | WS-96403
96085 | IAR |  | 2024-05-31 | 2024-06-03 |  | IRA conducted June - December 2023. See comments. |  | AS-88489
97367 | OTH |  | 2024-05-30 |  | 2024-05-30 | Issued OPHSCA NORR. |  | AS-97090
96878 | IAR |  | 2024-06-04 | 2024-06-05 | 2024-06-05 | Soil <AL. |  | WS-96255
97284 | IAR |  | 2024-05-16 |  | 2024-06-05 | Report documents excavation activities downgradient of release on traintrack. All soil samples less than STGW MSCCs where excavation occurred. RP was unable to dig recovery trench that we discussed due to unfavorable site conditions (gradient). Requested additional soil samples where ditch would have been placed. RP is going to send figure with proposed soil samples for approval prior to performing work. No official letter issued. Will issue letter approving soil sample locations when receive that proposal. |  | AS-97071
87437 | MRP |  | 2024-06-03 | 2024-06-05 | 2024-06-05 | GW above 10x2B localized around loading rack and not moving toward Cape Fear. GCL for benzene in ARW-1. |  | WI-87437
95006 | PN |  | 2024-06-05 | 2024-06-06 | 2024-06-06 |  |  | WS-88121
95826 | DR |  | 2020-12-08 | 2020-12-08 | 2020-12-08 | NRP for soil & GW Filed 8/19/20. Book 3545, Pages 4413-4416. |  | WS-96006
95826 | IAR |  | 2024-02-27 | 2024-02-27 | 2024-02-27 | Soil >AL, GW not tested. |  | WS-96006
95386 | OTH |  | 2024-06-05 | 2024-06-06 | 2024-06-06 | soil sampling report indicated soils <AL. |  | WS-88556
97374 | IAR |  | 2024-05-15 | 2024-06-04 | 2024-06-04 |  |  | MO-88999
15096 | MRP |  | 2024-06-06 | 2024-06-07 | 2024-06-07 | benzene, naphthalene, MTBE >2L |  | WS-15096
97377 | OTH |  | 2024-06-13 | 2024-06-13 | 2024-06-13 | UST-62 |  | WS-96404
97377 | OTH |  | 2024-06-13 | 2024-06-13 | 2024-06-13 | Report |  | WS-96404
87993 | MRP | 2024-02-01 | 2024-05-24 | 2024-06-10 | 2024-06-14 | *although the 2/1/2024 NORR requested an ARMR with MMPE, the report was submitted as an ARMR but no product recovery event took place, so the report is an MRP. A NORR for ARMR WITH MMPE was issued on 6/14/2024 |  | AS-87993
97379 | SCR |  | 2024-04-17 | 2024-04-22 | 2024-04-23 | a unknown quantity of motor oil was put into a hole in the concrete parking lot. Soil samples were collected and defined the soil impact to a 10x10x4 area. Excavation is recommended. |  | WI-96102
97380 | CLO |  | 2024-04-18 | 2024-04-23 | 2024-04-23 | approx 50 gals of diesel spilled into ground due to dry rotten of fuel line to AST. Containment was immeditately performed with booms and matting. 5 TPH samples above action limits. Following the initial soil samples, 41.36 tones of impacted soil was evcavated. Risk-based soil samples followed. Floor sample exceeded stg MSCCs below residential for cholorinated solvents only. No known receptors. NFA after IAR NORR. |  | WI-96103
97381 | IAR |  | 2024-06-05 | 2024-06-19 |  | AST removed on May 16, 2024. Product release from ast tubing. Contaminated soil was excavated (6' by 2.5' by 2' deep). Post-excavation sample results below DRO & GRO. No free product, groundwater, or bedrock was encountered during the excavation activities. (Report not signed/sealed) |  | MO-89001
18989 | OTH |  | 2024-06-18 | 2024-06-18 | 2024-06-18 | SW |  | MO-18989
0 | OTH |  | 2024-05-28 | 2024-05-28 | 2024-05-28 | UST-62: "2300, 23 May 24 - ~ 70 gallons spilled from F-15E external fuel tank. 2345 - Cleanup finished 24 May 2024" |  | WA-93075
85930 | OTH |  | 2001-09-27 |  |  | soil excavation report |  | WS-85930
95218 | PN |  | 2024-06-20 | 2024-06-20 | 2024-06-20 |  |  | WS-88377
97272 | OTH |  | 2024-05-14 | 2024-06-20 | 2024-06-20 | Groundwater Monitoring Summary Report -- WSP completed an initial groundwater sampling event at AOC-3 on July 27, 2023. The monitoring wells sampled include CPA-2i, CPA-3s, and CPA-3i. Groundwater sampling was performed via low-flow sampling methodology. The analytical results indicated that naphthalene concentrations exceeded the 2L standards in groundwater samples collected from CPA-2i (108 ug/l), CPA-3s (14.8 ug/l), andd CPA-3i (13.5 ug/l). On 2/21/2024 another sampling event was conducted and CPA-2i was reported with 190 ug/l naphthalene &* CPA-3s with 15 ug/l. Conclusions indicates that the consultant will develop a plan to perform additional soil and groundwater investigation, including the completion of a LSA in accordance with UST Section guidance. [KEC agrees with the recommendations as stated ]] |  | FA-96105
97265 | IAR |  | 2024-06-13 |  | 2024-06-20 | Report presented the installation and sampling of 4 MWs, soil sampling, and surface water sampling. Various residential MSCC exceedances along the subject ditch, benzoapyrene exceeding industrial MSCC reported in soil sample 17A. Various detections of PAHs and VPH in surface water samples collected from the ditch. |  | WA-93064
97265 | OTH |  | 2024-06-20 |  | 2024-06-20 | Site visit indicated impacted water still present in the ditch immediately north of the CSX rail lines. Bales and absorbants partially cleaned up (only in accessable areas) |  | WA-93064
87043 | PN |  | 2024-05-28 | 2024-05-28 | 2024-05-28 |  |  | WS-87043
86622 | LET |  | 2023-05-08 |  | 2023-05-30 | Site is on annual GW monitoring |  | WI-86622
86622 | LET |  | 2024-06-03 |  | 2024-06-21 | Continue with annual groundwater monitoring |  | WI-86622
3367 | MRP |  | 2024-06-14 | 2024-06-14 | 2024-06-18 |  |  | WS-3367
89114 | SARL |  | 2024-05-14 |  | 2024-05-14 | Soil sample collected in area of SM-3, 0-2 feet. Soil analyzed via 8260, 8270, & MADEP, Lab analytical results of soil sample SM-3 did not detect target compound concentrations above established STGW MSCCs. NFA letter issued 5/14/2024. |  | AS-88277
95304 | PN |  | 2024-05-21 | 2024-06-25 | 2024-06-25 | For CAP |  | WS-88470
97386 | OTH | 2024-03-27 | 2024-03-27 | 2024-03-27 | 2024-03-27 | 24 HOUR RELEASE REPORT |  | WA-93078
97386 | IAR |  | 2024-06-19 | 2024-06-25 | 2024-06-25 | 8.5 TONS OF SOIL EXCAVATED. MICRO BLAZE SOIL AMENDMENT APPLIED TO EXCAVATED AREA TO FURTHER REDUCE SOIL CONCENTRATIONS. CONFIRMATION SAMPLING SHOWED LEVELS BELOW TPH ACTION LEVELS. |  | WA-93078
97388 | OTH |  | 2024-06-25 | 2024-06-26 | 2024-06-26 | UST 62. No know receptors. 270 gallon AST removed |  | RA-93054
97388 | OTH |  | 2024-06-25 | 2024-06-26 | 2024-06-26 | Sampling report. Soils under AST sampled and had detectable concentrations above the action limit at 110 mg/kg DRO. |  | RA-93054
97157 | IAR |  | 2024-06-26 | 2024-06-26 | 2024-06-26 | 6/26/24: IAAR received from Martin & Slagle (M&S). On 3/25/24 excavation activities were conducted in the fuel impacted area. During excavation, a second, older release was discovered west of the original release which appeared to have occurred below grade and exhibited severe weathering. The excavation included the older release. The final excavation was 29'L x 16'W x 1.5' to 4' D. A total of 32.28 tons of soil were removed and disposed. Three soil samples were collected from the base of the excavation and tested for risk based parameters (8260, EPH/VPH). The results indicate only one sample detected 2 parameters (p-isopropyltoluene, naphthalene) above soil-to-gw MSCCs. The WSW located downgradient at the adjacent neighbors property (Crawford) was sampled on 5/1/24 and tested by 6200B and 625.1. The results indicated that none of the parameters tested for were detected above laboratory MDLs. |  | AS-97051
97288 | OTH |  | 2024-06-24 |  | 2024-06-26 | RP excavated additional soil and resampled. Sample less than TPH action limits. NFA issued 6/26/2024. |  | AS-97072
95468 | UST62 |  | 2017-05-30 |  |  | apparent spill at waste oil AST |  | WS-88654
96925 | LSA1 |  | 2024-06-26 |  | 2024-06-28 | * Soil samples collected from source area boring S-1 less than STGW MSCCs. * MW-2 in S-1 unsuccessful, refusal to DPT drilling at 18 ft bgs, prior to GW. *Attempted to install five TMW. Samples collected from TW-03 and TW-05 - refusal in other wells. Samples from two temp wells below 2L. *MW-1 was dry. *WSW-1 (Buress) & WSW-2 (Haney) less than 2L. WSW-1 had VPH detections below 2L. *Sub-slab soil vapor sample (SV-01) less than residential VISLs. Report recommends 4 consecutive ND events from WSW-1 and WSW-2, or are stable <2L, and resample soil at pit sample TP-1 to assess if petroleum in area are attenuating. If results indicate analytes above Residential, additional soil excavation. If ND in WSW & soil <Res MSCCs, NFA. Issued NORR concurring with recommendations. |  | AS-88562
85457 | OTH |  | 2024-06-27 | 2024-06-28 | 2024-06-28 | PHASE 2 ESA - SOILS CLEAN, PREVIOUS GW SAMPLE BELOW 2L. NFA ISSUED |  | RA-85457
86904 | RMR |  | 2024-06-27 | 2024-09-10 | 2024-09-10 | From April 8th, 2024, to April 12th, 2024, WSP USA Inc conducted an annual groundwater monitoring event at AST incident #86904 (Roxboro Steam Plant). The results of this S&M event were reported by WSP on a report named “2024 Annual Groundwater Monitoring Report And Request for Closure” on 06/27/2024. During the S&M event 26 monitoring wells were sampled, monitoring well WR-6S was not sampled due to the historical presence on LNAPL in the well and MW-3S was not sampled due to the well having been damaged which meant sampled integrity could not be assured. LNAPL was also gauged twice in WR-6S once in April 2024 and once in February 2024 where no LANPL could be measured. There were no GCL exceedances during this S&M event and however there were 2L exceedances and those are listed below: WR-1S (1,1-Dichloroethane - 30ug/l and Bromodichloromethane - 1.01ug/l) WR-1D (Bromodichloromethane - 1.53ug/l) WR-12S (1,1-Dichloroethane - 38.2ug/l and 1,1,1-Trichloroethane - 225ug/l) WR-13S (Bromodichloromethane - 4.35ug/l and Dibromochloromethane - 3.36ug/l) WR-15D (1,1-Dichloroehane - 52.3ug/l and Vinyl Chloride - 8.57ug/l) The consultant is suggesting lowering the risk level of the site to “Low” and close the incident via NFA/NRP. The biggest factor keeping this incident open is reoccurring free product in WR-6S. Free product has not been detected in WR-6S in 8 gauging events since November 2022. The request is further supported by the fact no petroleum compounds were detected above 2L, no groundwater contaminants exceeded 2B standards by a factor of 10 and no GCLs were detected. This request is further supported by the fact no water supply wells are located within 1000ft of the release and there are no plans on using groundwater at the site as a potable water source. Therefore, it is my opinion that any groundwater contamination will continue to break down over time and remain confined to the site. Therefore, it is my opinion that the risk level of the site should be lowered, and the incident should be closed via NFA/NRP (09/10/2024 PMM). |  | RA-86904
97189 | IAR |  | 2024-06-26 | 2024-07-01 | 2024-07-01 | Per the report: Residual soil contamination exceeding the residential MSCC for C9-C10 aromatics is present in the impacted surface swale, but not in the impacted stream, and: Residual soil contamination is not impacting surface waters in the stormwater retention pond or downstream surface waters in excess of the NC 2B SWQS, or the NC 2L GWQS. Toluene and xylene were reported as TICs in the 8270E results, but were not detected above the laboratory method detection limit (MDLs) in the 8260D results. |  | RA-93031
95511 | PN |  | 2024-06-28 | 2024-07-01 | 2024-07-01 |  |  | WS-88720
97307 | IAR |  | 2024-07-01 | 2024-07-01 |  | IAR shows succesful cleanup to 2L standards, all contaminated soil was removed. |  | FA-96112
86908 | SCSC |  | 2024-07-01 | 2024-07-02 | 2024-07-02 | additional soil excavated that is now accessible. TPH <AL. |  | WS-86908
5153 | RMR |  | 2024-06-27 | 2024-07-02 | 2024-07-02 |  |  | WS-5153
97392 | OTH |  | 2024-06-30 | 2024-07-02 | 2024-07-02 | UST-62 Hydraulic release from a GFL truck in ROW. |  | WA-93082
95537 | IAR |  | 2024-07-02 | 2024-07-03 | 2024-07-03 | soil >STW MSCC |  | WS-88756
87951 | OTH |  | 2012-07-16 |  | 2012-07-16 | NFA issued. |  | AS-87951
97425 | UST62 |  | 2024-08-07 | 2024-08-07 | 2024-08-07 |  |  | WS-96415
97426 | UST62 |  | 2024-08-06 | 2024-08-07 | 2024-08-07 |  |  | WS-96416
95510 | SARL |  | 2024-08-02 | 2024-08-08 | 2024-08-08 | addendum with SPLP analysis |  | WS-88719
95225 | PN |  | 2024-08-02 | 2024-08-08 | 2024-08-08 |  |  | WS-88383
97428 | OTH |  | 2024-07-09 | 2024-08-12 | 2024-08-12 | Incident Response Report, Hydralic fluid leak, Soil < AL. 08/12/2024, JFM/// |  | RA-93064
96996 | OTH |  | 2024-07-29 | 2024-07-30 | 2024-07-30 | Phase II Step II Remedial Investigation Report. |  | WS-96298
97429 | OTH |  | 2024-08-09 |  | 2024-08-12 | UST-62. IAR NORR issued 8/12/2024. |  | AS-97107
95654 | PN |  | 2024-08-12 | 2024-08-14 | 2024-08-14 |  |  | WS-95891
95654 | DR |  | 2004-04-01 |  |  | from UST 10899, soil & GW NRP for 1824 S Main St. |  | WS-95891
95677 | PN |  | 2024-08-12 | 2024-08-14 | 2024-08-14 |  |  | WS-95916
95677 | DR |  | 2004-04-01 |  |  | NRP for soil & water from UST 10899 |  | WS-95916
97120 | OTH |  | 2023-12-08 | 2023-12-12 | 2023-12-12 | On 12/08/2024 Pyramid Environmental & Engineering P.C. submitted a report detailing free product recovery and observation efforts at AST incident #97120 (The Country Store “AST”). One of the major issues discussed in the report is the faulty plug in MW-03 that was replaced due to concerns of surface water and runoff from the asphalt infiltrating into the well. It is currently thought that kerosene free product from the asphalt entered the well this way. Basically, the report summarizes weekly free product observation and recovery from MW-03 utilizing a bailer with a 5-gallon bucket by the owner (Chris) from 10/18/2023 to 12/07/2023. During the 8 instances of weekly free product observation and recover no sheen was observed on the 5-gallon bucket after an hour for 6 of the instances. During the first instance on 10/18/2023 sediment was recovered from the well and during the 6th instance on 11/23/2023 water was observed over the well plug (12/12/2023 PMM). |  | RA-93016
97417 | OTH |  | 2024-08-14 | 2024-08-14 | 2024-08-14 | Report |  | WS-96414
97120 | OTH |  | 2024-06-21 | 2024-08-14 | 2024-08-14 | On 06/21/2024 Pyramid Environmental and Engineering P.C. submitted a soil sampling and groundwater sampling report dated 06/11/2024 for AST incident #97120 (The Country Store “AST’). Additional hand bailing of MW-3 to check for free product and recover contaminated water from the well (done six additional times since the last report 12/23/2023 to 01/25/2023 and recovered an additional 220 gallons of water from the well) there was no sheen or free product observed during each event. Contaminated water from these events were poured onto the pavement onsite and evaporated. The report also covers groundwater sampling and soil sampling as well, this is discussed in the next paragraph. On February 7th, 2024, Pyramid Environmental and Engineering P.C. mobilized to take a groundwater sampled from MW-03. The depth to water BTOC in the well at the time was 9.70ft with no free product observed. The groundwater samples were analyzed via MADEP EPH, MADEP VPH, EPA Method 6200B and EPA 625. No petroleum compounds were detected above 2L values from this event. Levels of MTBE and C9-C18 Aliphatics were also detected but below 2L values. It is also worth noting that historically other than on 3/26/2024 and 10/03/2024 for incident #11675 the well has had petroleum detected below 2L values in MW-03. The well has been sampled 16 times since 2005 in incident #11675. Soil sampled were also obtained 10ft downgradient of MW-03. Samples were obtained with a stainless-steel hand auger to a depth of 7.5ft. Three soil samples were obtained from a depth of 1-2ft, 5-5.5ft and 7-7.5ft. The samples were screed via PID as borings proceeded and analyzed for TPH-GRO and TPH-DRO. All soil samples were well below action limits for TPH-GRO and TPH-DRO. This suggest that there is no soil contamination in this area. Based on these findings it is suggested to lower the risk level of the incident to low and close out the incident via NRP/NFA (08/14/2024 PMM). |  | RA-93016
97434 | OTH |  | 2024-08-15 | 2024-08-15 | 2024-08-15 | 24 hour notice |  | WS-96417
95267 | MRP |  | 2024-08-14 | 2024-08-15 |  | Hot spot found at newly installed MW-37 cluster, primarily in mid-depth interval. |  | WS-88428
97435 | OTH |  | 2020-07-31 |  |  | Initial report submittal that Includes narrative and sampling results from Lighthouse Technical Environmental Consultants |  | AS-97109
97231 | IAR |  | 2024-05-16 | 2024-08-14 | 2024-08-16 | Release: 2024 Jan 20 // Response: Same // Excavation: Feb 19 to Mar 5 // Report Received: 2024 May 16 (Dated May 1) - Terracon - Carl Bonner, PE (A. McColl) AST #1 - 125,000 gal Dyed #2 Fuel Oil in secondary containment // AST #2 - same // Release due to overfilling from valving error & high tank level alarm malfunction at AST #1 // Other unrelated ASTs/USTs are present elsewhere onsite // Abatement - ~4190 gal of dyed No 2 Fuel Oil released to secondary containment with expansion joint failures, resulting in loss to environment. // Initial abatement recovered ~3850 gal from containment / drains / sumps / piping / etc., with an estimate of 340 unrecovered in soil/riprap outflow areas // Excavation - 1598.92 tons of soil and rock removed from 4 areas - #1: S-SW corner of containment, #2: N-NW corner of containment, #3: N riprap outflow, & #4/SSA: grassy area by N riprap affected by pump spillage during initial response // REDlab UVF used onsite for screening to reach TPH Action Limits // Soil to Soil Resources, LLC (SR-0002) // EA#1: 40'x85'x6' max - down to Sec Con footer // French drain +/- trapped NAPL removed // EA#2: 7'x30'x3.5' max - also down to footer // French drain +/- trapped NAPL also removed // EA#3: 65'x100'x12' max, highly variable though, in part due to land elevation differences // 'EA#4'/SSA: 5'x5'x0.5' // Test pits also done along W side of containment (x2), near stormwater pipe to W of containment, W riprap area, NW containment corner, Manway in stormwater piping, N end of W catchment in N riprap area, S end of W catchment in N riprap area, E side of W catchment in N riprap area, and x4 pits N of Excavation 3 / N Riprap outflow area // Some test pits captured in ultimate dig footprints // ~63,938 gallons of stormwater had to be evacuated over course of excavation period // At least 5x 55-gal drums of sorbents also disposed // Assessment - 149 total UVF SS // 66 used for prescreening // 83 for final excavation limits // 9x SSs in depression near Green Mill Run // 6x COMP STK SSs from piles also tested by 8260/8270 & GRO/DRO (3550/5030) for disposal // No GW in excavations, so no GW sampling done // Results - Screening Max UVF: EA#1 DRO= 115.2 mg/kg & GRO= 47.5 @ EA1-B2 // [Only EA#1 DRO > AL, no GRO >AL] EA#2 DRO= 224 mg/kg & GRO= 74.2 @ EA2-B5 // [Only EA#2 > either AL] EA#3 DRO= 3697 mg/kg @ EA3-B1 // GRO= 1163 mg/kg @ Test K2 7' // 33x SS w/ DRO +/- GRO > AL // SSA-1 (0.5') DRO=7.3 ¦ GRO=4.6 // Stockpile Soils (TPH & VOC/SVOC): Pile 1 - GRO=224 mg/kg ¦ DRO=9400 [MAX] ¦ T=0.249 ¦ E=1.000 ¦ X=5.950 ¦ N=4.920 ¦ IPB=0.581 ¦ pIPT=2.560 ¦ DCM=0.195 ¦ nPB= 2.050 ¦ 124TMB=15.000 ¦ 135TMB=3.920 ¦ 1MN=3.630 j ¦ 2MN=5.540 j // Pile 2 - GRO=262 [MAX] ¦ DRO=3100 ¦ T=0.373 ¦ E=1.340 ¦ X=6.990 ¦ N= 1.670 / 0.154 j ¦ IPB=0.666 ¦ pIPT=1.730 ¦ DCM=0.140 ¦ nPB= 1.960 ¦ 124TMB=9.760 ¦ 135TMB=3.070 ¦ 1MN=0.617 ¦ 2MN=0.515 ¦ NB=0.868 // Pile 3 - GRO=79.2 ¦ DRO=898 ¦ B=0.0138 ¦ T=0.327 ¦ E=0.631 ¦ X=3.730 ¦ nBB=1.270 ¦ IPB=0.284 ¦ pIPT=0.812 ¦ nPB=0.857 ¦ 124TMB=3.730 ¦ 135TMB=1.320 // Pile 4 - GRO=80.9 ¦ DRO=3530 ¦ T=0.114 ¦ E=0.344 ¦ X=2.140 ¦ nBB=1.320 ¦ IPB=0.230 ¦ pIPT=0.845 ¦ nPB=0.712 ¦ 124TMB=4.090 ¦ 135TMB=1.200 ¦ 1MN=0.458 j ¦ 2MN=0.710 // Pile 5 - GRO=86.9 ¦ DRO=24.8 ¦ B=0.0587 ¦ T=1.380 ¦ E=2.000 ¦ X=10.500 ¦ nBB=3.140 ¦ IPB=0.754 ¦ pIPT=1.870 ¦ nPB=2.290 ¦ 124TMB=10.600 ¦ 135TMB=3.120 // Pile 6 - GRO=52.2 ¦ DRO=141 ¦ B=0.0240 ¦ T=0.401 ¦ E=0.876 ¦ X=4.570 ¦ N=0.308 ¦ nBB=1.240 ¦ IPB=0.329 ¦ pIPT=1.060 ¦ nPB=1.000 ¦ 124TMB=4.910 ¦ 135TMB=1.410 // Post screening, SSs all < Action // Conclusions - All soils after excavation were < Action // Recommend NFA // [2024 Aug 16 - NFA] |  | WA-93057
97231 | OTH |  | 2024-02-14 |  | 2024-02-14 | UST-62 "At approximately 5:00 pm on 1/20/24, dyed No. 2 fuel oil was released from an onsite AST system. Please see the attached Supplemental Information page for more details. Initial response occurred on 1/20/24. Please see the attached Supplemental Information Page for more details. An on-site stormwater drainage system and soil on the site. Surface waters have not been impacted and no fuel impacts are known to have occurred offsite." Describe suspected or confirmed release: • Dyed No. 2 fuel oil was observed to be overflowing from the top of aboveground storage tank (AST) No. 1 at approximately 5 p.m. on 1/20/24. • Overflow of AST No. 1 was due to an operator valving error combined with malfunction of the tank high level alarm. • After the fuel overflow was noticed, staff discovered and corrected the valving error at approximately 6 p.m. on 1/20/24 to stop the overflow. • The release of fuel oil into the environment was due to failure of the secondary containment, primarily at expansion joints and through leaching of fuel in and around stormwater drainage piping. • Overspray from the top of the tank is also thought to have impacted soil on the south side of the containment to a lesser extent. • Currently known impacted areas include soil around the AST containment and rocks and soil in the area of stormwater riprap onsite where the stormwater drainage system at the AST containment (the initially stormwater discharge point from the AST containment). • The estimated total that was lost this release was 4,190 gallons with 340 gallons currently unaccounted for that appears to have escaped from the AST containment. Describe initial response/abatement: • Initial response occurred just after 5:00 pm by ECU personnel. • ECU’s initial response actions consisted of ECU personnel halting the filling of AST No. 1, placing fuel absorbent materials in the AST containment area, in stormwater drains and catch basins and digging trenches in a riprap stormwater drainage area to help stop the fuel impact to the environment. • ECU personnel contacted Eastern Environmental Management (EEM), an emergency spill response company, at approximately 6:45 pm on 1/20/24 for further assistance with the initial response and abatement actions activities. • EEM arrived at the Steam Plant at approximately 9:00 pm on 1/20/24 to start pumping out the AST containment, stormwater piping and stormwater catch basins and plugging stormwater drain piping. • EEM has indicated that 3,850 gallons of fuel oil was pumped out of the secondary containment the night of 1/20/24. • ECU has calculated that 340 gallons of fuel is unaccounted for from the fuel release. |  | WA-93057
88048 | OTH |  | 2007-02-16 | 2024-08-16 |  | Phase II ESA |  | WS-88048
95770 | LSA2 |  | 2024-08-06 |  | 2024-08-19 |  |  | MO-88771
90194 | MRP |  | 2024-08-06 | 2024-08-19 | 2024-08-19 |  |  | FA-88379
88062 | UST61 |  | 2006-10-03 |  |  |  |  | WS-88062
88062 | OTH |  | 2006-10-03 |  |  | soil sampling |  | WS-88062
88062 | OTH |  | 2007-05-04 |  |  | soil disposal |  | WS-88062
95001 | IAR |  | 2007-08-10 |  |  |  |  | WS-88117
0 | UST62 |  | 2024-04-29 | 2024-08-21 | 2024-08-21 | Hydraulic release from a GFL compactor at Merck & Co. site in Wilson, NC on 4/29/2024. |  | WA-93086
0 | 20DAY |  | 2024-04-29 | 2024-08-21 | 2024-08-21 | Report and remediation efforts were completed on 4/29/2024. |  | WA-93086
97404 | OTH |  | 2024-08-20 | 2024-08-20 | 2024-08-20 | Receptor Survey |  | FA-96129
97426 | IAR |  | 2024-08-20 | 2024-08-21 | 2024-08-21 |  |  | WS-96416
13651 | RMR |  | 2024-08-15 | 2024-08-21 | 2024-08-21 | Peroid JAN-JUN 2024. The biosparge remediation system has operated successfully since its activation on May 14, 2010. During the reporting period, the biosparge system operated at 54% efficiency. Downtime can be attributed to a malfunctioning solenoid and compressor motor failure. LNAPL was not detected during the reporting period and was last detected in February 2014. For the April 2024 sampling event, analytical results from one monitoring wel (MW-E) exceeded the 2L standard for Benzene (1.8 ug/l). For the April 2024 sampling event, analytical results from two monitoring wells (MW-41 and MW-F) exceeded the 2L standard for Naphthalene (.28.3 ug/l & 54.6, respectively). Groundwater analytical concentrations are stable or decreasing over the period of record. A report summarizing O&M activities and groundwater analytical results for the second half of 2024 will be submitted to NCDEQ during February 2025. [[ KEC comments: as in the past, my acknowledgment letter will have this statement, "It should be noted that because this incident is considered Low risk, I have no specific directives and the incident can be closed out with the filing of a Notice of Residual Petroleum." ]] |  | FA-13651
97377 | OTH |  | 2024-08-23 | 2024-08-23 | 2024-08-23 | GW-30 Well abandonment record |  | WS-96404
97439 | OTH |  | 2024-07-10 | 2024-08-23 | 2024-08-23 | a dump truck accident caused a ruptured fuel tank releasing an estimated 100 gallons of diesel fuel. 08/23/2024, JFM//// |  | RA-93066
97439 | IAR | 2024-08-23 | 2024-08-23 |  |  |  |  | RA-93066
3571 | RMR |  | 2024-08-16 | 2024-08-16 | 2024-08-16 |  |  | WS-3571
97393 | IAR |  | 2024-08-21 | 2024-08-26 |  | Cleaned up and excavated to 2L standards. |  | FA-96127
97440 | OTH |  | 2024-08-05 |  |  | LSI report draft |  | MO-89011
97441 | IAR |  | 2024-08-07 | 2024-08-26 | 2024-08-26 | "doing further work at this location is more likely to cause another similar incident" |  | MO-89012
0 | UST62 |  | 2024-08-23 | 2024-08-26 | 2024-08-26 |  |  | WA-93087
97442 | OTH |  | 2024-08-26 | 2024-08-26 |  | Phase II ESA dated 12/15/2017 -- The site is an active petroleum bulk storage facility and office located at 202 Cumberland Street, Fayetteville, NC. On November 20, 2017, six temporary monitoring wells were advanced in the vicinity of the loading rach (GP-1 and GP-2), product piping (GP-3 and GP-4), aboveground storage tank (AST) field (GP-5) and office building (GP-6). The temporary monitoring wells were installed to total depths of between twelve and sixteen feet each using direct push technology. Ground water samples were collected from the temporary monitoring wells and were submitted for laboratory analyses of volatile organic compounds (VOCs) using EPA Method 8260. Additionally, groundwater samples collected from GP-2, GP-3 and GP-6 were submitted for laboratory analyses of semi-VOCs using EPA Method 8270. Concentrations of benzene, xylenes, MTBE, naphthalene, isopropylbenzene, n-propylbenzene, tetrachloroethene, 1,2,4-trimethylbenzene, and/or 1- methylnaphthalene exceeded the 15A NCAC 2L Groundwater Standards in samples collected from GP-1 through GP-5. None of the reported concentrations exceeded the GCLs. [[ KEC comments -- Worst case was GP-4 which showed 1,610 ug/l Benzene & 126 ug/l Naphthalene, among other VOCs. LSA is required. (noted is no RBCA soil analysis). |  | FA-96133
97377 | DR |  | 2024-08-27 | 2024-08-27 | 2024-08-27 | Deed book 2664 and pages 376-379 |  | WS-96404
97443 | OTH |  | 2020-12-28 | 2021-01-29 | 2021-01-29 | On November 20, 2020, GRI installed monitoring wells MW-15 through MW-17. Each monitoring well was installed to a total depth of approximately 13 feet below ground surface (bgs) with a 10-foot screened interval. No free product was observed at the time of installation. A ground water sample was collected from each newly installed monitoring well and submitted for analyses of VOCs by EPA Method 602. MW-17, nearest to the Wellman Oil office building, was reported with 12,900 ug/l Benzene. |  | FA-96135
97443 | OTH |  | 2021-10-01 | 2021-10-01 | 2021-10-01 | On April 22, 2021, thirty-six soil samples (SS-1 through SS-36) were screened with a PID to determine the extent of soil contamination at the site. Free product was observed in soil boring SS-28. On April 22, 2021, ground water samples were collected from monitoring wells MW-15 through MW-17. MW-17 was reported with 5,670 ug/l Benzene. // Consultant recommendations -- it appears that a new release has occurred at the site. It is recommended to conduct further assessment to define the free product plume and GCL plumes. Once the free product and GCL plumes have been defined, a remedial strategy can be developed for the site. |  | FA-96135
97443 | OTH |  | 2023-05-15 | 2024-08-24 | 2024-08-24 | Soil Assessment Report -- Review delayed by staffing changes. On February 8, 2023, twenty temporary monitoring wells (TMW-37 and TMW-39 through TMW-57) were installed at the site and screened with a PID and an LEL meter. On February 13, 2023, all twenty TMWs and two previously installed Type II monitoring wells (MW-16 and MW-17) were gauged and/or sampled. The concentrations of benzene and/or xylenes exceeded the GCLs in the ground water samples collected from TMW-40 through TMW-42, TMW-46, TMW-51, TMW-55, TMW-56, and MW-17. Free product was measured in TMW-37, TMW-39, TMW-48, and TMW-52. /// Consultant recommendations -- GRI recommends conducting soil excavation activities at the site to remove petroleum-contaminated soils and reduce contaminant concentrations in ground water. An area measuring approximately 115 feet long by 80 feet wide would be excavated to a depth of approximately 10 feet BGS. It is assumed that the top 3 feet of soil throughout the excavation area will not contain contamination and will be able to be used as clean backfill. Please note that on-site analysis of GRO and DRO will be used to determine the final excavation areas and depth, as well as to determine what soil (if any) can be used as clean backfill. An estimated 3,578 tons (2,385 cubic yards) of contaminated soil are proposed to be removed. The contaminated soil would be transported and properly disposed of at a licensed facility. [[ KEC notes 2,650 tons of impacted soil has already been excavated down to 13' BLS within a large part of this proposed excavation area. The current proposal for additional excavation is only to 10' BLS while most of the soil boring screening data shows very high PID readings down to 14' BLS. I will suggest the consultant revisit the proposal to ensure proper depth is achieved ]]1 |  | FA-96135
96077 | MRP |  | 2023-01-17 | 2023-02-07 | 2023-02-07 | Sampling: 2023 Nov 29 ¦ Report: 2024 Jan 17 - EA Science and Technology (Iwashchenko, LG) Assessment - 7x MWs (MW-1:4, MW-6:8) + 1xDWs (MW-5D) ¦ SW & WSW not sampled this event // DTW: 1.00' btoc (MW-4) to 2.02 (MW-2) & 5.70' (MW-7* stickup) ¦ Elev: 0.45' (MW-7) to 0.23' (MW-4) ¦ 0.20' @ MW-5D [Vs 0.27 @ MW-1, likely Upward vertical gradient] ¦ Flow: S to SE consistent w/ prior events // Key Results - MW-1: B= <0.27 ug/L (<0.27 in 8/23, 0.43j in 12/22, 0.64j in 9/22, <5.7 in 9/21) ¦ M=28 (23, 74, 53, 72) ¦ C9-22= 359 (23 +<290, 2816, 307, ..) ¦ C9-18=<150 (<140, 2500, 320 ..) ¦ Pentachlorophenol= <9.9 (<10 , 48 j, ..) <0.3> ¦ misc <2L // MW-4: B=4.3 (4.6, NS, 4.6, ..) ¦ M=58 (58 , NS, 87, 100) ¦ misc <2L // MW-5D: B=<0.27 (NS, 11, ..) ¦ misc <2L // MW-6: M=<0.81 (<0.90, 24, 23, ..) ¦ C9-22=550 (<7.0, 720, 686, ..) ¦ misc <2L // MW-7: Pb=32 (32, NA) // MW-2: Misc <2L // MW-3: ND for all PHCs (Pb=12) // MW-8: ND for all PHCs // Total contam mass: Soil = ~1495 tons + GW= ~84 tons, increasing due to soil BaP at MW-8-1.0' & GW Pb at MW-7 // Recommended - Plume of benzene, MTBE, and Pb approximately 104' (NS) x 105' (EW) // Excavation postponed to Feb 2024 // DOT access, silt fencing, supply purchasing planned for Jan 2024 // Cleanup goals not yet achieved // [2024 Feb 7 - NORR, noted possible Pre-CAP monitoring for ~+2 events for plume stability modeling.] |  | WA-92913
96077 | MRP |  | 2024-07-24 | 2024-08-26 | 2024-08-27 | Sampling: 2024 Apr 4 ¦ CAP: 2024 Apr 12 to May 20 // Report: 2024 July 24 [Rec] - EA Sci & Tech (Iwashchenko, LG) Receptor Update - WSW @ 4683 (RE#7) had pump removed (facility has shut down operations), but WSW 4571 (RE#3) remains active // 2x new inactive WSWs found at 4571 (RE's #10 & 11, making 4x WSWs owned by RP on adjacent parcels 4751 (RE#3), 4675 (RE#7), and 4683 (RE#10:11 Mill Landing) // 49 Chief Wanchese Ln used for garden irrigation // 98 Tank Tillet Rd residence appears vacant // 4571/RE#3: 895' SE = likely not affected due to distance // 4675/RE#7: 130 NE, facility floor washing, screened 420-470' bgs = likely not affected due to depth // 4683/RE#10: 86' E, facility floor washing, not in use due to facility closing & 4683/RE#11: 340' ENE, Icemaking, not in use due to facility closing // 3x SW bodies - RE#4: Mill Landing Creek [Marina/commercial boat access] 90' E // RE#5: drainage ditch along Mill Landing Rd, 230' NE // RE#6: onsite pond, 120' W, no PHCs in 2023 Aug sampling // PWS Line - RE#8, 10'E of source area // CAP Activities - Apr 12: ASTs deenergized // Apr 15-16: ASTs removed & sent to Simms Metal Recycling, Chesapeake, VA // Apr 15 - May 3: SS grid established with UVF screening & MW-1:6 abandoned // May 6-13: 904.83 tons excavated and disposed @ Colrain SRU (113'x82'x6' max dimensions) // May 13-14: 4400 lbs PetroFix applied then hole backfilled (w/out dewatering) // Assessment - 1x pre-dig disposal characterization TPH/PFAS // 10x post-dig RBCA SSs, [Results in Tbl B-3b2 but no Labs & text body says "results will be further discussed in a subsequent report"] // 8x MWs (MW-1:8, w/ MW-1:6 removed during excavation) // No WSWs or SW sampled this event // DTW: Avg@0.34' btoc, range 0.07' (MW-4) to 0.94' (MW-2) excluding MW-7 (4.82') & MW-8 (4.46') as stickups + MW-5D [Scr: 15-17'] (0.20) ¦ Table B-7 Elev - MW-3: 1.53' to MW-4: 1.16' [Note Table B-9 'NAPL Correction' and 'GW Surface Elev' columns are in error, but Table B-7 is correct ] ¦ Flow: Generally ~S/SE [Radially towards MW-6 & MW-4] ¦ Grad @ 2.42x10^-1 ft/ft (MW-2 to 4) // Key Results - Soils - DC-1 (24 Feb 26) [TPH]: G=<4.8 mg/kg ¦ D=320 ¦ PFAS=All <MDL // GW - [Note: Errors in MADEP Tbl B-4b as EPH Labs reported in mg/L, with invalid conversions +/- incomplete C9-10 + C11-22 sums] // MW-1: B= 0.39 j ug/L (<0.27 in 1/24, <0.27 in 11/23, <0.27 in 8/23, 0.43j in 12/22, 0.64j in 9/22, <5.7 in 9/21) ¦ M=33 (35, 28, 23, 74, 53, 72) ¦ C5-8=31 (30, 31, 36, ..) ¦ C9-22=960 (424, 359, 23 + <290, 2816, 307, ..) ¦ C9-18=14 + <150 (<150, <150, <140, 2500, 320 ..) ¦ Pentachlorophenol=<10 (<9.6, <9.9, <10 , 48 j, ..) <0.3> ¦ misc <2L // MW-4: B=4.3 (4.9, 4.3, 4.6, NS, 4.6, 5.7) ¦ M=63 (68, 58, 58 , NS, 87, 100) ¦ C5-8=59 (68, 67, 55, ..) ¦ misc <2L // MW-5D: B=<0.27 (NS, <0.27, NS, 11, ..) ¦ Historic Misc <2L // MW-6: M=<0.81 (<0.81, <0.81, <0.90, 24 [B] /23 [A], ..) ¦ C9-22=1400 (450, 550, <290, 720 [B] /686 [A], ..) // MW-7: C11[9]-22=620 (<180, <300, <290, ..) ¦ Pb=22 (13, 32, 32, NA) // MW-2: ND for all PHCs ¦ Historic Misc <2L // MW-3: C9-18=310 (<150, <150, <140, ..) ¦ C11[9]-22=480 (180, <300, <290, ..) ¦ Pb= <6.6 (<6.6, 12, ..) // MW-8: ND for all PHCs // WSW '4683'/RE #7: NS (ND for all) // Recommended - ASTs have been removed // Soil Mass reduced by 971.45 tons since cleanup started // Soil and GW plumes appears to have stabilized // Cleanup goals: <S:GW and 2L - Not yet confirmed // [2024 Aug 27 - NORR for GW sampling after reinstall at MW-1, MW-3, MW-4, & MW-6] |  | WA-92913
96077 | MRP |  | 2024-01-17 | 2024-02-07 | 2024-02-07 | Sampling: 2023 Nov 29 ¦ Report: 2024 Jan 17 - EA Science and Technology (Iwashchenko, LG) Assessment - 7x MWs (MW-1:4, MW-6:8) + 1xDWs (MW-5D) ¦ SW & WSW not sampled this event // DTW: 1.00' btoc (MW-4) to 2.02 (MW-2) & 5.70' (MW-7* stickup) ¦ Elev: 0.45' (MW-7) to 0.23' (MW-4) ¦ 0.20' @ MW-5D [Vs 0.27 @ MW-1, likely Upward vertical gradient] ¦ Flow: S to SE consistent w/ prior events // Key Results - MW-1: B= <0.27 ug/L (<0.27 in 8/23, 0.43j in 12/22, 0.64j in 9/22, <5.7 in 9/21) ¦ M=28 (23, 74, 53, 72) ¦ C9-22= 359 (23 +<290, 2816, 307, ..) ¦ C9-18=<150 (<140, 2500, 320 ..) ¦ Pentachlorophenol= <9.9 (<10 , 48 j, ..) <0.3> ¦ misc <2L // MW-4: B=4.3 (4.6, NS, 4.6, ..) ¦ M=58 (58 , NS, 87, 100) ¦ misc <2L // MW-5D: B=<0.27 (NS, 11, ..) ¦ misc <2L // MW-6: M=<0.81 (<0.90, 24, 23, ..) ¦ C9-22=550 (<7.0, 720, 686, ..) ¦ misc <2L // MW-7: Pb=32 (32, NA) // MW-2: Misc <2L // MW-3: ND for all PHCs (Pb=12) // MW-8: ND for all PHCs // Total contam mass: Soil = ~1495 tons + GW= ~84 tons, increasing due to soil BaP at MW-8-1.0' & GW Pb at MW-7 // Recommended - Plume of benzene, MTBE, and Pb approximately 104' (NS) x 105' (EW) // Excavation postponed to Feb 2024 // DOT access, silt fencing, supply purchasing planned for Jan 2024 // Cleanup goals not yet achieved // [2024 Feb 7 - NORR, noted possible Pre-CAP monitoring for ~+2 events for plume stability modeling.] |  | WA-92913
95827 | MRP |  | 2024-07-15 | 2024-08-18 | 2024-08-18 |  |  | MO-88795
0 | OTH |  | 2024-08-28 |  |  | NRC Report Number: 1409279 |  | AS-97112
95076 | DR |  | 2024-08-30 | 2024-09-03 | 2024-09-03 |  |  | WS-88218
95076 | PN |  | 2024-08-30 | 2024-09-03 | 2024-09-03 |  |  | WS-88218
97401 | IAR |  | 2024-08-31 | 2024-09-04 |  | Soil excavated and cleaned up to 2L standards. |  | FA-96128
97446 | IAR |  | 2024-08-30 | 2024-09-04 | 2024-09-04 | Excavated the spill area (75'x5') to ~1' depth. Removed 31.87 tons of soil from the site and disposed of correctly. Confirmation samples were below RAL (between 0.9 and 2.4 mg/kg DRO) and well below the initial sample that was ~2900 DRO. |  | WA-93088
95510 | DR |  | 2024-09-05 | 2024-09-06 | 2024-09-06 | NRP for soil & GW |  | WS-88719
88048 | DR |  | 2024-09-06 | 2024-09-09 | 2024-09-09 |  |  | WS-88048
97395 | SCR |  | 2024-09-06 | 2024-09-08 | 2024-09-09 |  |  | WS-96407
97448 | OTH |  | 2024-09-04 | 2024-09-09 | 2024-09-09 | National Reponse Center detailing incident of 200 gallons of spilled diesel fuel from a trailer while the operator was not present on approximately 8/27/2024. |  | WA-93090
85822 | OTH |  | 2024-09-06 | 2024-09-09 | 2024-09-09 | soil & GW sampling |  | WS-85822
96085 | IAR |  | 2024-09-09 | 2024-09-10 | 2024-09-10 | IAR Addendum. Soil samples re-collected from EX40 location along west side of binwall. Results indicate concentrations are now <Res MSCCs for MADEP EPH (C11-C22 aromatics) impacts which were previously >Ind/Comm MSCC, and dibenzo(a,h)anthracene was not detected above laboratory method detection limits. NRP NORR issued. |  | AS-88489
95122 | RMR |  | 2024-06-24 |  |  | FP in N7 and N8 |  | WS-88269
95122 | RMR |  | 2024-04-09 | 2024-04-12 | 2024-04-12 | #48 |  | WS-88269
95122 | RMR |  | 2023-12-19 | 2023-12-19 |  |  |  | WS-88269
95122 | RMR |  | 2023-09-26 | 2023-09-26 | 2023-09-26 | Recovered 22 gal NAPL & 5 gal water via low flow pumping. Max thickness 0.62 ft at N7. |  | WS-88269
95122 | RMR |  | 2023-03-23 | 2023-03-24 | 2023-03-24 | March 2023 LNAPL recovery event. |  | WS-88269
95122 | RMR |  | 2022-12-31 | 2023-01-25 | 2023-01-25 | December 2022 NAPL recovery event.. |  | WS-88269
95122 | RMR |  | 2022-09-26 | 2022-10-03 | 2022-10-03 | September 2022 NAPL recovery event.40 gallons NAPL and 15 gallons petroleum impacted groundwater recovered from N7 and N8. Cumulative total recovered is now 29,150 gallons. |  | WS-88269
95122 | RMR |  | 2022-06-21 | 2022-07-07 | 2022-07-07 | June 2022 NAPL recovery event.48 gallons NAPL and 18 gallons petroleum impacted groundwater recovered from N7 and N8. Cumulative total recovered is now 29,095 gallons. |  | WS-88269
95122 | RMR |  | 2024-09-10 | 2024-09-11 | 2024-09-11 | #50. FP in N7. |  | WS-88269
95506 | IAR |  | 2017-12-01 | 2018-01-10 | 2018-01-10 | IAR |  | WS-88715
97410 | IAR |  | 2024-09-09 |  |  | IAR review indicated contaminated soil was removed and levels are below TPH action, thus we will issue an NFA. |  | AS-97100
85769 | MRP |  | 2024-02-20 |  |  |  |  | FA-85769
85769 | MRP |  | 2024-09-05 | 2024-09-11 |  |  |  | FA-85769
97387 | SCR |  | 2024-09-06 | 2024-09-11 | 2024-09-11 |  |  | WS-96406
97031 | DR |  | 2024-09-04 | 2024-09-12 | 2024-09-12 | draft for approval |  | MO-88920
97410 | OTH |  | 2024-09-12 |  |  | NFA issued after reviewing the IAR which indicated contaminated soil had been disposed of and all samples were measured to be below TPH action limits. |  | AS-97100
97454 | OTH |  | 2024-08-07 | 2024-08-12 | 2024-08-12 | Samples taken October 2013. Highest levels of groundwater contamination in TW-1: 1,490 ppb benzene, 7.92 ppb 1,2-DCA, 101 ppb naphthalene |  | WS-96422
18126 | IAR |  | 2024-09-04 | 2024-09-05 | 2024-09-13 |  |  | WS-18126
97181 | 20DAY |  | 2023-12-07 | 2023-12-07 | 2023-12-07 |  |  | RA-93029
97181 | OTH |  | 2023-12-21 | 2023-12-21 | 2023-12-21 | waste manifests |  | RA-93029
97455 | OTH |  | 2024-09-13 | 2024-09-16 | 2024-09-16 | E-mail from A B M “Tanvir” Pasha (he/him) Division of Water Resources – Raleigh Regional Office. 09/16/2024, JFM/// |  | RA-93067
97455 | IAR | 2024-09-16 | 2024-09-16 |  |  |  |  | RA-93067
7706 | MRP |  | 2024-09-13 | 2024-09-16 | 2024-09-16 |  |  | WS-7706
97456 | OTH |  | 2024-09-16 | 2024-09-16 | 2024-09-16 | Spill form submitted. Base unloadeda 55 gal drum with 50 gals of used oil from trailer and lost control. FD/ DPW applied dryswep to affected area. EHC Env pressure washed and vacuum pavement and drain. IAR to follow |  | FA-96141
97149 | DR |  | 1993-09-19 | 1993-09-19 | 1993-09-19 | NRP soil and groundwater (from Alan Pinnix - Arcadis) for an area of the Edgecombe County CSX Railyard book 1807 : Pages 1215-1218 |  | WA-92967
97454 | OTH |  | 2024-09-19 | 2024-09-23 | 2024-09-23 | Report of Environmental Services. No WSWs within 1,000 feet. No surface water within 500 feet. Petroleum detections below 2L in groundwater samples. |  | WS-96422
97459 | IAR |  | 2024-08-21 | 2024-09-23 | 2024-09-23 | Delivery truck saddle tank accidentally punctured on 4/15/24. ~50 gallons of fuel lost, Initially loading ramp (20'x8'), then to side of gravel parking lot (19'x7'). Initial respondents put containers under the truck. 6/26-28 Clean Harbors removed 16.37 tons of affected soil. No TPH above MDL in 2x SS per excavation (4x total). Clean NFA. |  | WA-93091
97460 | OTH |  | 2024-09-23 | 2024-09-23 | 2024-09-23 | 24 hour notice |  | WS-96423
97347 | IAR |  | 2024-09-24 | 2024-09-24 |  | cleaned up below 2L |  | WI-96100
92353 | RMR |  | 2024-07-05 | 2024-09-24 | 2024-09-24 | On July 5th, 2024, Mineral Springs Environmental, P.C. submitted a quarterly S&M report for AST Incident #92353. This S&M report summarizes work done on June 24th, 2024, at the site where monitoring wells MW-1 through MW-3 were gauged and a sample was obtained from MW-3. Depth to water BTOC ranged from 5.10ft in MW-1 to 5.70ft in MW-3. There were no VOCs detected above GCL or 2L standards nor was there any LNAPL present at the site. Currently the site is on a quarterly sampling and monitoring schedule to evaluate whether the site is eligible for closure. For the site to be eligible for closure there needs to be at least 4 quarters of S&M where VOCs remain below 2L standards. Since this quarterly sampling event and report showed that monitoring wells remained below 2L standards there will need to be three more quarters with VOVs below 2L to close out this incident. Therefore, it is recommended to continue quarterly S&M at the site to evaluate the site for closure (09/24/2024 PMM). |  | RA-92375
96996 | OTH |  | 2024-09-12 | 2024-09-24 | 2024-09-24 | final onsite remedial investigation |  | WS-96298
97461 | OTH |  | 2024-07-16 | 2024-09-25 | 2024-09-25 | Initial Assessment Report. Box truck overturned with storage containers of vegetable oil, 400 gal , Poet soil excavation < AL. 09/25/2024, JFM/// |  | RA-93069
95349 | FPRS |  | 2024-09-20 | 2024-09-24 | 2024-09-24 |  |  | WS-88519
87144 | NRP |  | 2024-09-19 | 2024-09-25 | 2024-09-25 | soil & GW NRP, unfiled |  | WS-87144
97458 | IAR |  | 2024-09-12 | 2024-09-25 | 2024-09-25 | IAR (Terracon, 9/12/2024): On 7/12/2024 approx. 50-100 gal diesel fuel released as result of over-fueling equipment. On 7/24/2024 approx. 26.69 tons impacted soil. Excavation size, 25 ft L x 7-18 ft W x 8-24 inches D. Impacted soils exhibited TPH-GRO of 564.7 ppm and TPH-DRO of 1,806 ppm. TPH results in all confirmation samples from excavation limits were BDL. Issuing Notice of No Further Action. -SKP// |  | RA-93068
96111 | MRP |  | 2024-09-20 | 2024-09-26 | 2024-09-26 | GW flow to E, FP in RWs, GW clean. |  | WS-95999
97462 | OTH |  | 2024-09-26 |  |  | Accident report from HWY Patrol |  | AS-97114
97273 | OTH |  | 2024-02-29 | 2024-02-29 | 2024-02-29 | 24 hour notice with analyticals |  | WS-96379
97377 | OTH |  | 2024-07-10 | 2024-07-10 | 2024-07-10 | Report |  | WS-96404
97438 | IAR |  | 2024-09-24 | 2024-09-25 | 2024-09-25 |  |  | WS-96418
97465 | OTH |  | 2024-09-16 |  |  | ESA II |  | FA-96143
97465 | OTH |  | 2024-09-17 |  |  | ESA I |  | FA-96143
0 | OTH |  | 2024-09-30 | 2024-09-30 | 2024-09-30 | 24 hour notice |  | WS-96425
0 | OTH |  | 2024-09-27 | 2024-09-27 | 2024-09-27 | 24 hour notice |  | WS-96426
18989 | OTH |  | 2024-09-27 | 2024-09-27 | 2024-09-27 | SW |  | MO-18989
97315 | LSA2 |  | 2024-09-24 | 2024-10-02 |  | Cleaned up and classified to low risk. |  | FA-96093
97466 | OTH |  | 2024-10-02 | 2024-10-02 | 2024-10-02 | 24 hour notice |  | WS-96427
95033 | CSAM |  | 2024-09-26 | 2024-10-03 | 2024-10-03 | Deep well in bedrock did not yield water. Shallow GW flow to SW, plume adequately delineated. |  | WS-88169
97405 | DR |  | 2024-10-04 | 2024-10-04 | 2024-10-04 | Replacement soil-only NRP. Original lost in the mail. -MRP// NRP recorded 10/16/24 on pp. 713-717 in Book 2001. Copy of filed NRP received 10/17/24. -MRP// | 2024-10-16 | RA-93058
95201 | frp |  | 2024-10-02 | 2024-10-02 | 2024-10-02 |  |  | WS-88361
97447 | SCRQ |  | 2024-09-20 | 2024-10-04 | 2024-10-04 |  |  | WS-96419
86269 | RMR |  | 2023-09-09 | 2024-09-30 | 2024-09-30 | On August 21, 2024 GW samples from (MW-1 thru MW-4, MW-6, MW-7 and DW-1) were gauged, collected and analyzed using EPA 6200B. No FP was found in any site wells. MW-2, MW-3, MW-4, and MW-6 had no COCs above 2L Std. MTBE > 2L Std in MW-7(32.8 ug/L), and DW-1(256 ug/L) . MSE recommends continuing annual groundwater sampling at the site.-LAF// |  | RA-86269
97433 | IAR |  | 2024-10-03 |  |  | Initial Abatement Report (EI, 10/2/2024): |  | RA-93065
86904 | DR | 2024-10-03 | 2025-02-21 | 2025-02-21 | 2025-02-28 | NORR for soil & gw NRP issued 10/3/24. -MRP// Due date extended to 2/2/25 to give RP time to survey the area to be restricted. -MRP, 10/8/24 // NRP recorded 3/6/25 on pp. 471-476 in Book 1213. Plat recorded 3/6/25 on p. 645 in Book 18. Copies of filed NRP and plat received 3/7/25. - MRP// | 2025-03-06 | RA-86904 | 2025-02-02
97440 | IAR |  | 2024-09-13 | 2024-10-07 | 2024-10-07 |  |  | MO-89011
97467 | IAR |  | 2024-10-07 | 2024-10-07 | 2024-10-07 | IAR submitted showing remediation of soil to below TPH action levels. NFA Issued. |  | WS-96428
97468 | OTH |  | 2024-10-07 | 2024-10-07 | 2024-10-07 | NRC reported 24 hour notice |  | WS-96429
97469 | IAR |  | 2024-10-02 | 2024-10-10 | 2024-10-10 | 250-gal kerosene AST removed. Post excavation soil samples < AL. 10/10/2024, JFM/// |  | RA-93071
97450 | IAR | 2024-09-10 | 2024-10-10 | 2024-10-10 | 2024-10-10 |  |  | FA-96137
97442 | LSA1 |  | 2024-10-03 | 2024-10-10 | 2024-10-10 | On September 5, 2024, one monitoring well (MW-1) was installed in the vicinity of where GP-4 was installed during the November 2017 Phase II ESA activities. MW-1 was installed to a total depth of 13 feet BGS with a 10-foot screened interval. During the installation of MW-1, a soil sample (SS-1-5’) was collected at 5 feet BGS. Concentrations of benzene, naphthalene, methylene chloride, n-propylbenzene, 1,2,4-trimethylbenzene, 1,3,5-trimethylbenzene, 1-methylnapthalene, 2-methylnapthalene, C5-C8 aliphatics and C9-C22 aromatics that exceeded the soil-to-water MCCs were reported in the soil sample collected from SS-1-5’. The concentration of naphthalene reported in the soil sample collected from SS-1-5’ exceeded the residential soil cleanup level. On September 5, 2024, a ground water sample was collected from MW-1 and submitted for analyses of VOCs and oxygenates by EPA Method 6200B, SVOCs + 10 TICs by EPA Method 625, VPH and EPH by the MADEP Methods, lead by EPA Method 6010B and EDB by EPA Method 504.1. Concentrations of individual BTEX constituents, MTBE, naphthalene, TAA, di-isopropyl ether, methylene chloride, n-propylbenzene, 1,2,4-trimethylbenzene, 1-methylnaphthalene, 2-methylnaphthalene, lead, C5-C8 aliphatics, C9-C18 aliphatics and C9-C22 aromatics exceeded the 2L standards in MW-1. None of the reported contaminant concentrations exceeded the GCLs. No free product was observed at the site. No water supply wells or surface water bodies were observed within a 1,500-foot radius of the site. Public water is available to the subject site and to the surrounding properties. The site does not lie within a designated wellhead protection area. \\\ Consultant recommendations --- the site should be characterized as low risk and should be closed with the filing of a soil and ground water NRP. No additional assessment is warranted for this incident. [[ KEC agrees with the recommendations. NRP NORR issued on 10/10/2024 (needs both restrictions) ]] |  | FA-96133
97471 | IAR |  | 2024-10-10 | 2024-10-10 | 2024-10-10 |  |  | MO-89016
88048 | PN |  | 2024-09-23 | 2024-09-23 | 2024-09-23 |  |  | WS-88048
0 | OTH |  | 2024-10-14 | 2024-10-14 | 2024-10-14 | 24 hour notice |  | WS-96432
97377 | PN |  | 2024-10-15 | 2024-10-15 | 2024-10-15 |  |  | WS-96404
3278 | RMR |  | 2024-10-11 | 2024-10-15 | 2024-10-15 | 0/11/24 semi-annual MRP shows a general decreasing trend contaminants. Continue semiannual monitoring. |  | WS-3278
97470 | IAR |  | 2024-10-16 | 2024-10-16 | 2024-10-16 |  |  | WS-96430
97466 | OTH |  | 2024-10-16 | 2024-10-16 | 2024-10-16 | Report |  | WS-96427
97405 | PN |  | 2024-10-17 | 2024-11-05 | 2024-11-05 |  |  | RA-93058
19804 | OTH |  | 2011-11-11 |  |  | PETROLEUM CONTAMINATED SOIL - LOW LEVEL PETROLEUM AND CHLORINATED SOLVENTS IN GW See IHSB NONCD0001211 for file. |  | MO-19804
97031 | PN |  | 2024-09-23 | 2024-10-17 | 2024-10-17 |  |  | MO-88920
97031 | DR |  | 2024-09-23 | 2024-10-17 | 2024-10-17 |  |  | MO-88920
11468 | OTH |  | 1993-09-23 | 2024-10-18 |  | Preliminary site assessment. Benzene >2L |  | WS-11468
97477 | OTH |  | 2024-10-17 | 2024-10-17 | 2024-10-17 | 24 hour notice |  | WS-96434
97477 | OTH |  | 2024-10-17 | 2024-10-17 | 2024-10-17 | Report |  | WS-96434
97434 | OTH |  | 2024-10-17 | 2024-10-17 | 2024-10-17 | Report |  | WS-96417
97478 | OTH |  | 2024-10-19 | 2024-10-22 | 2024-10-22 | 24-HOUR REPORT |  | WA-93093
95510 | PN |  | 2024-10-22 | 2024-10-22 | 2024-10-22 |  |  | WS-88719
97479 | OTH |  | 2024-10-22 | 2024-10-22 | 2024-10-22 | 24 hour notice |  | WS-96435
97479 | OTH |  | 2024-10-22 | 2024-10-22 | 2024-10-22 | Cleanup report |  | WS-96435
97338 | OTH |  | 2024-08-01 |  | 2024-10-23 | Draft NRP for groundwater. Issued CNFA 10/23/2024. |  | AS-97082
95255 | OTH |  | 2024-10-18 | 2024-10-21 | 2024-10-21 | soil sampling report |  | WS-88415
97480 | OTH |  | 2024-10-21 | 2024-10-21 | 2024-10-21 | 24 hour notice |  | WS-96436
0 | 90DAY |  | 2014-01-06 | 2014-01-07 |  | This was an ESA there were UST's on site but the last operation was from an AST system two 10000 gallon tanks nine soil samples were collected, six of which showed contamination above standards TPH GRO : b-4 4220 ppm, B-5 7900, B-6 5050, B-7 7600, B-8 3030, B9 10800, Four Groundwater samples were also collected GW -1 ND GW -2 Benzene 1590ppm, Ethylbenzen 4320ppm, Methyl tecrt-butyl ether 213 ppm, Naphthalene 552 ppm, Toluene 52600 ppm, Xylenes 25100 ppm, GW -3 Benzene 521 ppm, Ethylbenzen 896 ppm, , Naphthalene 33.6 ppm, Toluene 2020 ppm, Xylenes 5230 ppm, Gw -4 Benzene 50.1 ppm, Naphthalene 26.7 ppm Norr For IAA sent 1-7-2014 |  | WI-88370
95537 | LSA1 |  | 2024-10-23 | 2024-10-24 | 2024-10-24 |  |  | WS-88756
95396 | IAR |  | 2024-10-24 | 2024-10-24 | 2024-10-24 |  |  | WS-88568
97483 | OTH |  | 2024-10-29 | 2024-10-29 | 2024-10-29 | 24 hour notice |  | WS-96437
86390 | IAR |  | 2002-12-02 |  |  |  |  | WS-86390
87750 | IAR |  | 2006-07-21 |  |  |  |  | WS-87750
97486 | OTH |  | 2024-11-01 |  |  | OPHSC NOV issued. Green card returned. |  | AS-97115 | 2024-12-01
88014 | IAR |  | 2007-05-30 |  |  |  |  | WS-88014
97358 | IAR |  | 2024-06-28 | 2024-11-01 | 2024-11-01 | Immediate actions taken to mitigate spill. Soil exvavation within a week. Post excavation soil samples showed levels below standards. NFA required at this time. |  | WA-93074
97149 | PN |  | 2024-11-01 | 2024-11-04 | 2024-11-04 | Green cards and letter |  | WA-92967
97425 | IAR |  | 2024-11-04 | 2024-11-06 | 2024-11-06 | soil >IND/COMM MSCC |  | WS-96415
94149 | IAR |  | 2012-09-14 | 2012-10-11 | 2012-10-11 | soil samples showed exceedences for tph diesel and oil and grease. Samples were taken to determine the area to be excavated and disposed and separate clean soils from dirty, however no confirmation samples were taken to determine if the area was clean. Can not close out the site. |  | WI-88276
95304 | FPRS |  | 2024-11-06 | 2024-11-06 | 2024-11-06 | dated 9/17/24 |  | WS-88470
97427 | OTH |  | 2024-10-01 | 2024-10-01 | 2024-10-01 | 24 Hour Report submitted 10/1/2024. Unknown amount of gasoline was found to be leaking form the eastern dispener on 7/30/2024. AST was shut off from the dispenser the day the leak was discovered. Fire Marshall Reported leak the following week to DEQ. 8/6/2024. |  | WA-93081
97427 | IAR | 2024-08-07 | 2024-10-01 |  | 2024-11-07 | 8/26/2024 GRI conduced soil excavation activities beneath the leaking dispenser. Soil sample collected above water table soil exceeds res. MSCCs. Groundwater sample collected from GMW-1 showed levels well above 2L but below GCLs. |  | WA-93081
95201 | FRPS |  | 2024-11-05 | 2024-11-07 | 2024-11-07 | Based on the thickness of free product recharging to the extracted wells two weeks after the latest MMPE events,a monthly 24-hour MMPE event is recommended during the dry season. |  | WS-88361
97489 | 20DAY |  | 2024-11-07 | 2024-11-07 | 2024-11-07 | 150,000 gallon No. 6 AST, Soil > AL. 11/07/2024, JFM/// |  | RA-93072
97489 | LSA1 | 2024-11-07 | 2025-02-24 | 2025-02-25 | 2025-02-25 | Soil < AL & GW < AL. 02/25/2025, JFM/// |  | RA-93072
95179 | SCSC |  | 2012-01-11 | 2012-01-30 | 2012-01-30 | Confirmation soil samples were all BQL, water sample from potable well was BQL |  | WS-88337
97451 | IAR |  | 2024-11-05 |  |  | Cleaned up to 2L standards |  | FA-96138
97183 | LSA1 |  | 2024-11-01 | 2024-11-08 | 2024-11-08 |  |  | WS-96355
97265 | SARL |  | 2024-11-11 |  | 2024-11-12 | Results of a limited soil sampling in the location as ss-17. benzo(a)pyrene detected but did not exceed applicable standards.Directed a NRP and PN in NORR sent 11/14/24 |  | WA-93064
97490 | OTH |  | 2024-11-12 | 2024-11-12 | 2024-11-12 | 24 hour notice |  | WS-96438
0 | IAR |  | 2024-11-08 | 2024-11-13 | 2024-11-13 | Equipment malfunction during tank filling. Post excavation soil < AL. 11/13/2024, JFM/// |  | RA-93073
97492 | OTH |  | 2024-11-13 | 2024-11-14 |  | ESA Phase II - incomplete analysis |  | WI-96118
0 | OTH |  | 2024-11-15 | 2024-11-20 | 2024-11-20 | Incident Response Summary Report. 30-gal hydralic fluid. Soil < AL. 11/20/2024, JFM/// |  | RA-93074
97496 | OTH |  | 2024-11-21 | 2024-11-22 | 2024-11-22 | Duke Energy reported a 228 gallon mineral oil release from a pad mounted transformer due it being struck by a construction crew. The release was secured and clean up was conducted. “Incident reported and closed this date in accordance with NC GS 143-215.84(a2).”. 11/222024, JFM/// |  | RA-93075
16180 | IAR |  | 1994-08-01 |  |  |  |  | WS-16180
97272 | LSA1 |  | 2024-10-29 | 2024-11-22 | 2024-11-22 | On August 19-21, 2024, WSP conducted investigation activities to evaluate the AOC-3 petroleum impacts at the Weatherspoon Plant. Depth to groundwater measurements using an electronic oil/water interface probe do not indicate the presence of free phase petroleum. Water levels indicate that groundwater was generally flowing to the south/southwest toward the Plant Cooling Pond. Soil impacts at concentrations above the NCDEQ Action Levels, Soil-to-Groundwater MSCCs, and Residential MSCCs were discovered in the vicinity of the Fuel Handling Operations Building (borings SB-15, SB-16, SB-22, and SB 23). No additional soil exceedances were detected in the investigation area. In general soil impacts appear to be isolated to the southern portion of the Site adjacent to the cooling pond, are generally in soils below the seasonal-high water table, and the constituent concentrations are below industrial/commercial MSCCs. Groundwater impacts were detected in two separate areas. Groundwater impacts in the western portion of AOC-3 near the Fuel Handling Operations Building include a small naphthalene impacted area which includes SB-23 (TMW) and CPA-3s. A slightly larger area of groundwater impact from C9-C22 Aromatics and C9-C18 Aliphatics includes SB-17(TMW), SB-15(TMW), and SB-24(TMW). The groundwater impacts appear to be associated with the soil impacts detected in SB-15, SB-16, SB-22, and SB-23. One additional small area of groundwater naphthalene impact exists in the vicinity of the former Coal Shaker Building which includes CPA-2i, SB-07(TMW), and SB-21(TMW). No soil source area was discovered in this area. \\ Consultant conclusions -- WS-1 is located approximately 650 feet north of the source area (in an upgradient direction). Based on conversations with Duke Energy employees, although bottled water is used for drinking, this well is a potable well and is the source of water for the hand sinks, toilets, etc. at the Site. The well is screened from 200 to 210 feet below ground surface (bgs) which is well below the impacted water table aquifer.; The groundwater at the Site does not have the potential for future use as a potable water source based on the receptor and water use at the plant; Maximum groundwater contaminant concentrations do not exceed the applicable 15A NCAC 02B .0200 surface water standards by a factor of 10; The Site is not located within a wellhead protection area; No free phase petroleum was detected; and all groundwater concentrations in AOC-3 are below the GCLs. WSP and Duke Energy are requesting No Further Action for this incident. [[ KEC agrees with site closure with deed recordation and public notice.]] |  | FA-96105
96930 | IAR |  | 2024-11-22 | 2024-11-25 | 2024-11-25 |  |  | WS-96275
0 | UST62 |  | 2024-11-22 | 2024-11-22 |  |  |  | WS-96440
0 | OTH |  | 2024-09-10 | 2024-09-10 | 2024-09-10 | Complaint CWA-FY24-312528-3709-CV "The responsible party listed above resides in a privately owned, canal front home on .34 acres of a protected barrier island of NC. This individual houses multiple dogs, quail, pigs, cows, chickens, goats and "tamed" wild raccoons on this .34 acre property. The raccoons were caged until recently and now roam freely but are fed. The animals are allowed to roam and deficate in the canal without fencing. The abovementioned party dumps unknown buckets of blackened water into the canal frequently. When frequent floodwaters encroach the lot and its contents flow into the waterway causing serious environmental concerns. This has continued for many years, the overall condition of the property is unkempt and malodorous with haphazard fencing debri, oils etc also leaching into the watershed. The individuals attitude toward this concern continues to be "I will do what I want on my land", this individual has had many altercations with the local law enforcement and has a defiant relationship with any authority figure." |  | WA-93094
0 | OTH |  | 2024-10-10 | 2024-10-10 | 2024-10-10 | Site visit attempted. Threatening signage posted at entrance to property creating hostile environment. Absent confirmation of a petroleum release within the general complaint, alternate notification of petroleum management responsibilities provided by mail on 11/25/2024. Complaints of illegal petroleum dumping should be reported to law enforcement at the time the illegal activity is being observed for response and evidence retention. |  | WA-93094
97271 | IAR |  | 2024-03-14 | 2024-03-14 | 2024-03-14 |  |  | WS-96378
92353 | RMR |  | 2024-09-27 | 2024-11-26 | 2024-11-26 | On 09/27/2024, Mineral Springs Environmental, P.C. submitted a quarterly S&M report for AST Incident #92353. This S&M report summarizes work done on September 11, 2024, at the site where monitoring wells MW-1 through MW-3 were gauged, and a sample was obtained from MW-3. Depth to water BTOC ranged from 7.36ft in MW-1 to 7.67ft in MW-3. There were no VOCs detected above GCL or 2L standards nor was there any LNAPL present at the site. Currently the site is on a quarterly sampling and monitoring schedule to evaluate whether the site is eligible for closure. For the site to be eligible for closure there needs to be at least 4 quarters of S&M where VOCs remain below 2L standards. Since this quarterly sampling event and report showed that monitoring wells remained below 2L standards there will need to be two more quarters with VOVs below 2L to close out this incident. Therefore, it is recommended to continue quarterly S&M at the site to evaluate the site for closure (11/26/2024 PMM) |  | RA-92375
0 | OTH |  | 2024-09-26 | 2024-09-26 | 2024-09-26 | Complaint from Northampton County Economic Development Commission, Derrick M. Bennett "- The Northampton County Code Enforcement Office and County Administration Office has received several complaints related to Northampton Marina, located at 1973 River Road, Henrico, NC (Parcel 01-10672). The company is currently being operated as a watercraft storage and repair facility near Lake Gaston. Based on my current understanding, the owner/operator of the business is John Matthews. - In addition to County Ordinance deficiencies, concerns related specifically to water impacts are as follows: o Vessel repair/ storage is in close proximity to the lake potentially resulting in environmental impacts. o Potential fuel/oil disposal resulting in surface water contamination and impacts to the lake. o Partial and/or potential burial of water equipment causing environmental concerns o Substantial clearing of vegetation in the watershed resulting in impacts to nutrient runoff. - The Northampton County Code Enforcement Office visited the site and confirmed storage and repair of the watercraft from the existing right of way. We did not confirm environmental spills or water contamination as we would rely on NCDEQ to assist with this. - There have been illegal burning incidents on the property which would fall separately under DEQ Air Quality." |  | WA-93095
0 | OTH |  | 2024-10-15 | 2024-10-15 | 2024-10-15 | Site Visit - JME Unnannounced visit - Spoke with Hunter Matthews, employee onsite and son of John J. Matthews (owner). Hunter called John during the visit and relayed information as needed. Was allowed to tour the facility. Noted residual staining on the concrete floor in the maintenance bay, but no actual spilled oil standing anywhere visible representing appropriate housekeeping efforts within the building. Used oil was recycled into an aboveground storage tank connected to a shop heating unit, with an IBC tote for any potential excess capacity during summer. No spills were noted around IBC tote which appeared to be in good condition. The AST appeared in good condition as well. The residue of one minor fresh spill was noted near the AST, ~18" across, but the center of the affected gravel had been shoveled up prior to my inspection, with only a small stained 1-2" halo remaining around the area, with direction given to immediately remove that margin as well. The rest of the gravel under the AST appeared clean. Hunter offered to stage oil sorbent mats under the fill area to capture any spills in the future before reaching the gravel. Evidence of buried drums or marine equipment was not visible at the time and a subsurface magnetometor or GPR survey is beyond the scope of this site visit. Provided facility with copy of relevant statutes and rules regarding need to clean up incidental spillage within 24 hours and report any spills not cleaned up or any spills of 25 gallons or more. Staff were friendly and helpful, though obvously frustrated by the interruption in their schedule to allow for the inspection. |  | WA-93095
97489 | OTH |  | 2024-11-25 |  |  | Soil disposal manifests. -MRP// |  | RA-93072
85157 | OTH |  | 2000-03-10 |  |  | site assessment report |  | WS-85157
0 | UST62 |  | 2024-11-27 | 2024-12-02 |  |  |  | WS-96441
87144 | DR |  | 2024-12-02 | 2024-12-02 | 2024-12-02 | NRP |  | WS-87144
87144 | PN |  | 2024-12-02 | 2024-12-02 | 2024-12-02 |  |  | WS-87144
96848 | OTH |  | 2024-11-07 | 2024-12-03 | 2024-12-03 | soil and groundwater report |  | MO-88891
97500 | OTH |  | 2024-12-04 | 2024-12-04 | 2024-12-04 | Orange : Hazmat: Hazmat-Oil/Petroleum,Transportation: Transportation-Traffic Incident ( P4 ) report.. g a release of approximately 40 gallons of motor oil on Carl Durham Road near the intersection of Carl Durham and NC 54 W. A sedan hit several 5-gallon oil containers . 12/05/2024, JFM/// |  | RA-93076
97388 | DR |  | 2024-12-03 | 2024-12-03 | 2024-12-03 | soil and GW B:10218 P:120-124 | 2024-12-04 | RA-93054
86944 | UST62 |  | 2004-02-23 | 2024-12-05 |  |  |  | WS-86944
88098 | MRP |  | 2024-11-04 | 2024-12-05 | 2024-12-05 | On August 14, 2024, a groundwater monitoring event was conducted by sampling on-site monitoring wells MW-1, MW-3, MW-2, MW4 thru MW-7 MW-12, MW-17, MW-18 (MW-5 was covered with crush and run in the driveway and could not be located the area, MW-3.was purged and resampled). No free product was detected in any of the site monitoring wells. The heaviest impacted areas are near MW-1 and MW-4, indicating that the plume has slightly changed since the last sampling event. Benzene was detected above the 2L Standards (1.0 μg/L) in MW-3 (6.6 μg/L)) and, Naphthalene was detected above the 2L Standards (6.0 μg/L) in MW-3 (93 μg/L).. No other organic constituents were detected above 2L Standards during the August 2024 sampling event. While some detected constituents and concentrations have decreased since the prior sampling event(s), naphthalene concentrations have increased at MW-3. Robeson County Well #10 was reported BDL for all constituents. Based on the results of the recent groundwater sampling event, HEA recommends continued semi-annual groundwater monitoring until contamination levels meet NCDEQ 2L standards. \\ KEC concurs but may suggest future use of slow pour peroxide at MW-3 to aid with attenuation of Naphthalene. |  | FA-88098
87996 | IAR |  | 2006-11-01 |  |  |  |  | WS-87996
97488 | IAR |  | 2024-11-27 | 2024-12-09 |  | Cleaned up to 2L |  | FA-96152
97503 | UST62 |  | 2024-12-09 | 2024-12-09 | 2024-12-09 |  |  | WS-96443
96518 | MRP |  | 2024-11-04 | 2024-12-08 | 2024-12-09 | GW Sampling: 2024 Jun 19-20 & Aug 6 // Report: 2024 Oct 25 - Antea Group, Bryan Taylor for Robert Thompson, III (LG) Assessment - 7x MWs + 1x DW Gauged/sampled: MW-1 to 7 & MW-1D (45-50') // June - DTW: 6.03' btoc (MW-6) to 6.69' (MW-5) ¦ Elev: 68.79' (MW's 2/3/6) to 68.71' (MW-5) ¦ MW-1D @ 24.26' btoc & Elev: 51.14' Aug - DTW: 5.18' btoc (MW-6) to 5.81' (MW-5) ¦ Elev: 69.67' (MW-3) to 69.59' (MW- & 5) ¦ MW-1D @ 25.02' btoc & Elev: 50.38' // Flow: ~NNE [NNW? Esp in June] @ 0.0002 ft/ft (MW-4 to 7) or 4.9 ft/yr ¦ Vert Grad: Down btw MW-1/MW-1D in both // Results - MW-1: B= 16.7 / <0.18 <Dup> ug/L in 8/24 & 13.1 / 12.5 in 6/24 (10.7 / 10.7 in 3/24, <0.18 / 5.72 in 10/23, 38.3 in 9/22, 27.2 in 3/22) ¦ N= 15.4 / <0.47 {602} + 5.26 / 5.83 {625} & 25.5 / 22.9 {602} + 8.87 / 11.3 {625} (21.5 / 21.0 {602} + 10.3 / 11.5 {625}, <0.47 / 3.82 & 7.93 / 3.55, 38.9 & 17.1, 34.9 & 15) ¦ C9-18 Ali= 1346.9 / 1336.9 & 1586.6 / 1642.9 (756.1 / 741.2, 229.4j / 197 , 923j, 945j) ¦ C9-22 Aro= 560 / 541 & 680 / 719 (597 / 624, 295j / 220.9j , 653j, 609j) ¦ etc <2L // MW-2: B=1.36 & 1.67 (<0.18, <0.18, 1.37, 4.08) ¦ N=2.10 / 0.801 & 5.80 / 2.21 (<0.47 / <0.728, <0.47 / <0.728, 2.45 / <7.96, 7.84 / <7.88) ¦ C9-18Ali= 450.6 & 842.3 (47.4, ..) ¦ etc <2L // MW-3: Historic random Naph & V/EPH hits, both Ali & Aro, all <2L // MW-4,5,6: Historic random V/EPH hits, both Ali & Aro, all <2L // MW-7: Historic random V/EPH hits <2L, esp C9-C18 Ali // MW-1D: Historic random V/EPH hits, both Ali & Aro, all <2L // Also collected MNA data showing various indicators of both aerobic (DO) and anaerobic (CH4, etc.) degradation pathways // Microbial analyses showed aerobic/anaerobic resources for toluene and other compounds, but limited benzene and naphthalene-specific microbial responses so far // Conclusions - MW-1 & MW-2 only wells slightly >2L ¦ Rest < MDL [C9-18 Ali hits at each] // Mann-Kendall = stable/decreasing [ignoring 'No Trends' for several V/EPH sets that are generally increasing] // Goal still to get <2L using MNA // Discontinue 625 as Naph in 6200 already // Sample all MWs Qtly for 1 yr for VOCs, V/EPH, & MNA w/ SA Rpts // [2024 Dec 9 - NORR for MNA CAP // Accept proposed schedule and modifications but need metrics to evaluate MNA] |  | WA-92942
97463 | IAR |  | 2024-12-10 | 2024-12-10 | 2024-12-10 | IAR (HES, Inc.; 12/10/2024): HES mobed to site 10/9/2024. Fifteen (15) hand augered soil borings performed to 0.5 feet. TPH-GRO <DL all samples; TPH-DRO up to 37.4 ppm. All TPH below action levels. Issuing NFA letter. -SKP// |  | RA-93070
89162 | MRP |  | 2024-12-09 |  | 2024-12-10 | Non-directed MRP. MW-1 & MW-4 >10x2B for Benzene & Toluene. Told consultant to move forward with fate & transport model in email dated 12/10. Not going to issue another NORR as the May 2024 NORR directed the RP to prepare the model & send the results by November 2024. |  | AS-88326
0 | OTH |  | 2024-12-09 | 2024-12-09 | 2024-12-09 | UST-62 |  | WS-96444
97506 | ESA |  | 2024-10-04 | 2024-10-15 | 2024-10-15 |  |  | WS-96445
97506 | LSA1 |  | 2024-11-18 | 2024-12-05 | 2024-12-09 |  |  | WS-96445
93330 | MRP |  | 2024-11-07 | 2024-12-09 | 2024-12-10 | Sampling: 2024 Oct 10 // Rpt: 2024 Nov 7 - Lighthouse - S. Lucas, LG Assessment - 2x MW's: MW-19 & 20 + WSW-1 // No NAPL observed since Mar 2022 // DTW: 5.25' btoc (MW-1) - 6.48' (MW-14) // Elev: 94.75' (MW-1) - 93.62' (MW-16) // Flow to E // Results - MW-5 (Destroyed 2023 Jan): B=242 in 6/22, 639 in 9/22, 1950 in 3/22, FP in 12/21, 3100 in 9/21 ¦ T=2000, 4000, 11000, FP, 17500 ¦ E=413, 527, 1100, FP, 1780 ¦ X=3700, 3910, 6230, FP, 9810 ¦ N=296, 140, 238, FP, 378 ¦ C5-8Al=6210, 9170, 50600, FP, 104000 ¦ C9-18Al= 4350, 5660, 17700, FP, 26800 ¦ C9-22Ar=4700, 2920, 6450, FP, 5680 ¦ etc. // MW-20 (Installed 2023 Apr near MW-5): B= 4.4 ug/L (9.5 in 3/24, 16.1 in 9/23) ¦ T= 11.2 (11.3, 21.5) ¦ N= 2.4 (<2, 6.3) ¦ C5-8= <100 (<100u, 180a) ¦ C9-12[18]= <100 (<100a, 250u) ¦ C9-10[22]= <100 (<100, 200) ¦ etc <2L // MW-8 (Destroyed 2023 Jan): B=24.9, 64.2, 2.0, 27.7, 79.4 ¦ N=25.0, 18.0 , ND, 12.0, 90.9 ¦ C5-8=1290, 1780, 178, 806, 4520 ¦ etc. // MW-19 (Installed 2023 Feb near MW-8): B=<0.5 (<0.5, 3.3 in 9/23, 6.6 in 2/23) ¦ T=0.59 (2.0, 13.5, 149) ¦ N=<2 (<2, <0.5, 6.4) ¦ C5-8= <100 (<100u, ND, 520a) ¦ C9-12[18]= <100 (<100a, ND, 100a) ¦ C9-C10[22]= <100 (<100, ND, 160a) ¦ etc <2L // WSW-1 (upgradient but onsite): ND for PHCs since 9/18 ¦ [THMs in 9/21 likely due to improper sampling location] // ~~~~~~ MW-12: B=<0.5 (<0.5 in 9/23, <0.50 in 2/23, ND in 9/22, ND in 6/22, 4 in 3/22, ND in 12/21, ND in 9/21, 24.2 in 6/21) ¦ N= <2.0 (<0.50 , ND, ND, 3.0, ND, ND, 20.3) // MW-13: B=<0.5 (<0.5, <0.50 , ND, 0.7, 1.2, 15.1, 1.5, 15.9) ¦ N=<2.0 (<0.5, <0.50 , 2.3, 24.7, 6.0, 27.3, 50.0, 12.6) ¦ etc. // MW-15: B=<0.5 (<0.5, <0.50 , ND, ND, 2.8, 67.2, 24.7, 4.2) ¦ N=<2.0 (<0.5, <0.50 , ND, ND, ND, 2.5, 9.9, 2.6) ¦ etc. // MW-10, MW-14, MW-16, MW-17, MW-18, WSW-1: ND (<0.50) for all & have been consistently since pre-2020, except new MW-18 // MW-6 (Destroyed 2023 Jan): B=177, 170, 324, 102, 198 ¦ T=1320, 1310, 1820, 659, 3930 ¦ E=438, 679, 1220, 372, 2240 ¦ X=2674, 4680, 8040, 2343, 14770 ¦ N=123, 181, 325, 99.9, 452 ¦ C5-8=6560, 4330, 8830, 4330, 25300 ¦ C9-18=5100, 7130, 19500, 5910, 38900 ¦ C9-22=2870, 3260, 4550, 1460, 6750 ¦ etc. // MW-7 (Destroyed 2023 Jan): B=NS, NS, NS, 0.96, 2.3 ¦ etc. // MW-11 (Destroyed 2023 Jan): B=22.7, 149, 118, 170, 145 ¦ N=5.6, 26.6, 33.3, 34.5, 76.6 ¦ C5-8=165, 1160, 4260, 987, 12600 ¦ etc. // Recommendations - Benzene reduction 9.5 to 4.4 due to natatt [~, but definitely significant drop from MW-5 & 8 following excavation] ¦ Limited GW Samp events in 2025 Mar (MW-10, 12-20, & WSW-1) // [2024 Dec 10 NORR for Annual Sampling in 2025.] |  | WA-89192
97490 | OTH |  | 2024-12-10 | 2024-12-10 | 2024-12-10 | Report |  | WS-96438
97448 | UST62 |  | 2024-12-12 | 2024-12-12 | 2024-12-12 | At the time of the complaint, 14T of impacted soil excavated and taken to Pridgen Farm land farm. |  | WA-93090
97448 | IAR |  | 2024-12-12 | 2024-12-12 |  |  |  | WA-93090
97511 | UST62 |  | 2024-12-10 | 2024-12-11 | 2024-12-11 | Incident Response Summary Report .Hydralic spill. 12/11/2024, JFM/// |  | RA-93077
97511 | UST62 |  | 2024-12-13 |  |  | Updated UST-62. -MRP// |  | RA-93077
97512 | OTH |  | 2024-12-13 | 2024-12-13 | 2024-12-13 | 24 hour motice |  | WS-96449
95058 | UST62 |  | 2008-09-23 |  |  |  |  | WS-88200
97476 | SARL |  | 2024-11-18 | 2024-12-13 | 2024-12-13 |  |  | WS-96433
87764 | SCH |  | 2024-12-13 | 2024-12-16 | 2024-12-16 |  |  | WS-87764
97494 | 20DAY |  | 2024-12-16 | 2024-12-16 | 2024-12-16 |  |  | WS-96439
95199 | UST62 |  | 2011-12-30 |  |  |  |  | WS-88358
95277 | IAR |  | 2013-12-12 |  |  |  |  | WS-88440
13884 | MRP |  | 2024-12-06 | 2024-12-19 | 2024-12-19 | WSP performed a comprehensive groundwater sampling event on August 26, 2024 through August 29, 2024 using 25 MWs/piezometers. Ggroundwater table elevations generally increased compared to the previous monitoring period. WSP utilized the GSI Mann-Kendall Toolkit to evaluate dissolved concentration trends for benzene and naphthalene. The trend analysis included data from the previous monitoring period, as well as historical concentrations of benzene and naphthalene. The overall trend analysis showed that dissolved concentrations of benzene and naphthalene are either "decreasing". "stable", or "no trend" in the monitoring wells and piezometers evaluated. LNAPL thickness on Site is generally stable in two recovery wells (RW-01 and RW-03) and four piezometers (P-16, P-35, P-68 and P-80) and there is no evidence of LNAPL migration. As of the Sitewide gauging event on October 31, 2024, RT-1 did not contain measurable LNAPL. WSP deployed oil absorbent socks in RW-01, RW-03, and RT-1 to recover LNAPL. WSP will deploy additional oil absorbent socks in all wells inside the 30 μg/L naphthalene isoconcentration contour. WSP will inspect the socks during each gauging event and replace as needed. \\\Consultant recommendations -- WSP recommends continued gauging and proposes four (4) quarterly gauging events in 2025, including an annual groundwater sampling event. WSP will continue to passively recover LNAPL on Site using oil absorbent socks. If LNAPL thickness increases on Site during future gauging activities, a more active approach to remediation may be considered. [[ KEC agrees ]] |  | FA-13884
97514 | OTH |  | 2024-12-18 | 2024-12-18 |  | email complaint with photo |  | WS-96450
18989 | OTH |  | 2024-12-17 | 2024-12-17 | 2024-12-17 | SWS |  | MO-18989
97512 | OTH |  | 2024-12-19 | 2024-12-19 | 2024-12-19 | Report |  | WS-96449
95537 | MRP |  | 2024-12-21 | 2024-12-23 | 2024-12-23 |  |  | WS-88756
97088 | SCR |  | 2024-12-26 | 2024-12-27 | 2024-12-27 |  |  | WS-96320
97516 | UST62 |  | 2024-12-22 | 2024-12-31 | 2024-12-31 | Truck wreck, approx. 40 gallons of diesel in 6' by 14' area. Owner removed undamaged fuel tank immediately and the spill did not reach the roadside ditch. |  | WA-93099
96996 | OTH |  | 2024-12-31 | 2025-01-02 |  | Revised RI Report |  | WS-96298
96111 | MRP |  | 2025-01-02 | 2025-01-02 | 2025-01-02 |  |  | WS-95999
97509 | OTH |  | 2025-01-02 | 2025-01-02 | 2025-01-02 | Spill cleanup report |  | WS-96448
96957 | IAR |  | 2023-03-17 |  |  |  |  | WS-96281
0 | OTH |  | 2024-12-27 | 2024-12-27 | 2024-12-27 | 24 hour notice |  | WS-96453
86885 | SCR |  | 2003-11-13 |  |  | DOT PSA |  | WS-86885
87437 | SARL |  | 2024-12-23 | 2025-01-06 | 2025-01-06 | (6) soil borings around ARW-1 per 8260/8270 and TOD in SB-1 only for pre-injection of Oxygen Biochem (OBC) oxidizer to inject |  | WI-87437
0 | OTH |  | 2024-12-11 |  |  | Complaint received |  | WA-93100
95827 | MRP |  | 2024-10-15 | 2024-11-20 | 2025-01-07 |  |  | MO-88795
97442 | DR |  | 2024-11-05 | 2024-11-05 | 2024-11-13 | NRP for incident closure. Recorded 12/18/2024, Bk: 12132, Pg. 864-870 | 2024-12-18 | FA-96133
97442 | PN |  | 2025-01-06 | 2025-01-06 | 2025-01-06 | Proof of public notice for NFA. |  | FA-96133
97513 | IAR |  | 2025-01-02 | 2025-01-08 |  | Cleaned up to 2L standards |  | WI-96121
97493 | IAR |  | 2024-12-27 | 2025-01-08 |  | cleaned up to 2L standard |  | FA-96155
97522 | OTH |  | 2025-01-10 | 2025-01-10 | 2025-01-10 | UST-62 |  | WS-96454
97523 | OTH |  | 2025-01-10 | 2025-01-10 | 2025-01-10 | UST-62 |  | WS-96455
97524 | OTH |  | 2025-01-10 | 2025-01-10 | 2025-01-10 | UST-62 |  | WS-96456
95112 | OTH |  | 2025-01-02 | 2025-01-13 | 2025-01-13 | Assessment report. soil < STW MSCC |  | WS-88260
97421 | SCH |  | 2025-01-13 | 2025-01-13 | 2025-01-13 | Soil < AL. 01/13/2025 |  | RA-93061
97483 | OTH |  | 2025-01-02 | 2025-01-02 | 2025-01-02 | Spill Cleanup Report |  | WS-96437
96863 | MRP |  | 2025-01-06 | 2025-01-14 | 2025-01-14 | slight 2L exceedance in MW, WSW clean |  | WS-96247
95406 | SCH |  | 2024-12-09 | 2024-12-09 |  |  |  | WS-88580
95406 | SARL |  | 2025-01-08 | 2025-01-13 | 2025-01-14 |  |  | WS-88580
97486 | OTH |  | 2025-01-15 |  | 2025-01-15 | 10-day letter issued 1/15/2025. |  | AS-97115
97529 | OTH |  | 2025-01-13 |  |  | Notification of spill from NCEOC via email |  | AS-97120
97532 | IAR |  | 2025-01-07 | 2025-01-06 | 2025-01-06 |  |  | MO-89024
95251 | IAR |  | 2013-04-03 | 2013-04-03 | 2013-04-26 | IAR |  | WS-88411
97527 | OTH |  | 2025-01-10 | 2025-01-15 | 2025-01-15 | UST-62 submitted by email. Quote: "While digging a test hole for cribbing near the front porch area of the building approximately 18 inches down, a petroleum oder and sheen were observed within the groundwater. There are no known tanks or spills in this area of the building. Groundwater analyses confirmed contamination, although soil sample below TPH-DRO state action limit." |  | WA-93102
97497 | IAR |  | 2025-01-16 | 2025-01-16 | 2025-01-16 |  |  | WS-96442
97497 | OTH |  | 2024-12-10 | 2024-11-10 | 2024-12-10 | 24 hour notice |  | WS-96442
97519 | OTH |  | 2025-01-16 | 2025-01-16 | 2025-01-16 | Diesel spill Cleanup Report |  | WS-96458
95596 | IAR |  | 2019-01-08 |  |  |  |  | WS-95825
97518 | IAR |  | 2025-01-14 | 2025-01-15 | 2025-01-15 | Spill cleanup report shows all soil remediated to below TPH action levels. NFA Issued. |  | WS-96452
7691 | RMR |  | 2025-01-15 | 2025-01-16 | 2025-01-17 | No GCL violation. Offsite MW-34 has not been sampled since Dec 24 and needs to be located for monitoring offsite migration of contaminant to the north. |  | WS-7691
95122 | RMR |  | 2025-01-17 | 2025-01-21 | 2025-01-21 | #51. FP in N7 & N8 |  | WS-88269
97534 | IAR |  | 2024-12-27 | 2025-01-21 | 2025-01-21 |  |  | MO-89025
18989 | RMR |  | 2024-12-27 | 2025-01-21 | 2025-01-21 |  |  | MO-18989
97487 | IAR |  | 2025-01-21 | 2025-01-23 |  | Contamination is still onsite, moving forward with an LSA |  | WI-96117
95304 | MRP |  | 2025-01-21 | 2025-01-24 | 2025-01-24 |  |  | WS-88470
91510 | CAP |  | 2024-04-15 | 2025-01-07 | 2025-01-27 | This incident is on the same property as incidents 6162 and 14994 which are combined. This CAP is following the same as the CAP for the other incidents. |  | MO-88710
95912 | PN |  | 2025-01-17 | 2025-01-20 | 2025-01-20 | proof of PN approved |  | WI-88667
95912 | CSAA |  | 2022-01-24 | 2022-01-31 | 2022-01-31 | Additional 25 post excavation soil samples collected. Results above residential, but below Ind MSCCs but above stg MSCCs. No Free Product post excavation of 272 tons. 4000 gals of impacted GW was removed. 8 MWs installed and one type 3. No GCL exceedences, above 2L. Highest concentrations are ben at @ 40ppm and Nap at 97ppm, C9-C22 the other constiutient above 2L. Avg K value is 0.61 ft./day. Consultant recommends NFA |  | WI-88667
95912 | CSAM |  | 2021-08-23 | 2021-08-23 | 2021-08-24 | june 2020 FP was observed in post holes dug for fencing. Source is believed to be from a waste oil AST that was once at the blgd 1711 location. During IA, 272 tons of soil was removed with 4,000gals of FP pumped from pit. 25 soil samples were collected, 8 MW, and one type 3 was installed. No WSW within 1,500'. No WHPA. Confirmation soil samples were below industrial MSCCs, above s-t-g MSCCs at SB-13, BS15- SB17, SB27. Benzene slightly above 2L but below GCL, approx 60' x 60' plume. Positive vert grad. Linear grad is to the S/SW. Flow velocity is 0.94 ft/day. Consultant recommends NFA. |  | WI-88667
87991 | IAR |  | 2025-01-10 | 2025-01-29 | 2025-01-29 | On October 9, 2024 ECS collected four hand auger samples in the vicinity of observed oil staining and previously identified elevated concentrations of TPH. Laboratory analytical results identified an exceedance of TPH-DRO in two of the four soil samples collected (SB-1 and SB-2). ECS returned to the site on November 13, 2024 to observe and document the excavation of petroleum impacted soils in the vicinity of SB-1 and SB-2 by R&P Eudy. Approximately 16.35 tons of petroleum impacted soils were removed by R&P Eudy and the soils were transported to a permitted offsite facility. Post-excavation sidewall SW-8 from the northern sidewall. A concentration of TPH-GRO/DRO was detected in postexcavation sample SW-8 greater than the laboratory method detection limit but less than the NCDEQ Action Levels of 50 mg/Kg and 100 mg/Kg. |  | MO-87991
97523 | OTH |  | 2025-01-29 | 2025-01-29 | 2025-01-29 | Cleanup report |  | WS-96455
97524 | OTH |  | 2025-01-29 | 2025-01-29 | 2025-01-29 | Cleanup Report |  | WS-96456
97540 | OTH |  | 2025-01-29 | 2025-01-29 | 2025-01-29 | 24 hour notice |  | WS-96460
97522 | OTH |  | 2025-01-29 | 2025-01-29 | 2025-01-29 | Cleanup report |  | WS-96454
97541 | OTH |  | 2025-01-27 | 2025-01-29 | 2025-01-29 | UST 62 received |  | WA-93105
97542 | OTH |  | 2025-01-25 | 2025-01-30 | 2025-01-30 | UST-62, Solid waste collection vehicle struck Aqua well house rupturing filter assembly emptying 55 gallon reservoir of hydraulic fluid. 01/30/2025, JFM/// |  | RA-93078
97542 | IAR | 2025-01-30 | 2025-01-30 |  |  |  |  | RA-93078
97209 | OTH |  | 2025-01-23 | 2025-01-23 | 2025-01-31 | WSW sampling |  | WS-96364
86000 | OTH |  | 2024-11-20 |  | 2025-01-31 | Phase 3 Excavation Report (WSP, 11/20/2024): Monitoring well GW-28 abandoned 5/17/2024 prior to excavation activities. Approx. 236 tons impacted soil removed from site; final excavation 30 ft W x 40 ft L x 12-15 ft deep. Post-excavation soil amendments consisting of PRP and EAS (sulfate solution) was mixed into the base and applied to the sidewalls of the excavation to stimulate anaerobic NA via sulfate reducing bacteria. Replacement well GW-28R installed 8/22/2024. –SKP// |  | RA-86000
86000 | SCR |  | 2024-11-26 |  | 2025-01-31 | Post-Excavation GMR & Request for Closure (WSP, 1126/2024): LNAPL not detected at site since completion of the Phase 3 excavation. Petroleum concentrations in GW have decreased significantly since 2008. Petroleum constituents > 2L in groundwater samples collected from GW-1R, GW-4R, GW-5R, GW-13, GW-28, and GW-29; no petroleum compounds > GCLs. Reduced sulfate concentrations, low dissolved oxygen, negative redox values indicate anerobic degradation of dissolved phase petroleum compounds is ongoing. No water supply wells are located within 1000 feet of the source area or have been impacted by the historical releases. Site meets criteria for low-risk classification. Duke requests No Further Action. –SKP/ |  | RA-86000
97492 | OTH |  | 2025-01-24 | 2025-01-31 | 2025-01-31 | followup report included analyses for waste oil and approved |  | WI-96118
96517 | MRP | 2025-01-29 | 2025-01-29 | 2025-02-04 |  | Monitoring report with GW below GCLs and no free product. WSW within 1,000 ft has been hooked up to municipal and is now ranked low. |  | FA-92607
97533 | OTH |  | 2025-02-04 | 2025-02-04 | 2025-02-04 | Report |  | WS-96459
97533 | OTH |  | 2025-01-20 | 2025-01-20 | 2025-01-20 | UST-62 |  | WS-96459
16494 | RMR |  | 2025-01-17 | 2025-02-03 | 2025-02-04 | The report summarizes the 2024 monitoring and remediation activities in the SAJO area. Groundwater flow remains west to southwest. No dissolved VOCs or SVOCs exceeded 2L Standards. LNAPL was detected in WP-23 (1 of 20 wells) with thicknesses up to 0.16 feet. The plume remains stable and is primarily isolated to WP-23. Passive recovery and manual removal recovered 1.15L of LNAPL from WP-23. Recommendations: Continue annual GW sampling, quarterly gauging, and LNAPL monitoring. Maintain passive recovery at WP-23, with AFVR triggered if LNAPL exceeds 0.5 feet in three consecutive events.-LAF// |  | RA-92049
95267 | MRP |  | 2025-01-31 | 2025-02-04 | 2025-02-04 | GCL exceeded one quarter |  | WS-88428
95033 | MRP |  | 2025-02-03 | 2025-02-05 | 2025-02-05 |  |  | WS-88169
97265 | PN |  | 2025-02-05 |  | 2025-02-05 | Proof of PN and NRP filed with the Edgecombe County Register of Deeds. |  | WA-93064
14466 | SARL |  | 1995-05-31 |  |  |  |  | WS-14466
97464 | IAR |  | 2025-02-03 |  |  | Some levels above 2L but below GCLs, cant excavate anymore. Needs NRP to close out. |  | WI-96114
97527 | 20DAY |  | 2025-01-31 | 2025-02-06 | 2025-02-06 | LSA requested. Soil samples above TPH action limit. |  | WA-93102
97482 | IAR |  | 2025-02-05 |  |  | Cleaned up to 2L standards |  | FA-96148
97526 | IAR |  | 2025-01-30 | 2025-02-10 |  | Cleaned up to 2L standards |  | WI-96122
0 | OTH |  | 2025-02-03 | 2025-02-10 | 2025-02-10 | UST 62 received |  | WA-93107
86000 | DR | 2025-01-31 | 2025-01-31 |  |  | NRP due date extended to June 30, 2025 for a land survey. -MRP, 2/10/25 // |  | RA-86000 | 2025-06-30
96776 | CSAM |  | 2025-01-28 | 2025-02-11 |  |  |  | WI-95998
97540 | OTH |  | 2025-02-11 | 2025-02-11 | 2025-02-11 | Cleanup report. |  | WS-96460
97367 | OTH |  | 2024-12-27 |  | 2025-02-11 | SPCC Plan. HRMC plans to relocate vent pipe outlet to an area with secondary containment & add backup/redundant high-level switches in the generator & in the secondary containment. Unclear how hospital plans to address the floor drain in the fire pump room but likely will include secondary containment that will drain to another tank, etc. Incident open until SPCC plans are implemented. |  | AS-97090
97433 | LSA1 |  | 2025-01-15 |  |  | Incomplete LSA from EI. Report is in wrong format and not sealed by PG/PE. Requested re-write. -SKP// |  | RA-93065
97552 | OTH |  | 2025-02-11 | 2025-02-11 | 2025-02-11 | 24 hour notice |  | WS-96462
95190 | UST62 |  | 2011-12-08 |  |  |  |  | WS-88347
97554 | LSA2 |  | 2025-01-06 | 2025-02-13 | 2025-02-13 |  |  | WA-93108
97555 | OTH |  | 2025-01-31 |  |  | ESA Phase I |  | WI-96129
97555 | LSA2 |  | 2025-01-31 |  |  | Limited Site Investigation Report |  | WI-96129
97556 | OTH |  | 2025-02-05 |  |  | reported via email on 2/5/2025 by Meck Groundwater & Wastewater Services |  | MO-89030
16222 | UST62 |  | 1996-08-26 |  |  |  |  | WS-16222
0 | OTH |  | 2025-02-12 | 2025-02-17 | 2025-02-17 | UST 62 received |  | WA-93109
97558 | OTH |  | 2025-02-06 | 2025-02-06 | 2025-02-06 | UST-62: "NPS paving contractor hit an underground fuel line with heavy equipment, causing a small amount of fuel, approximately 1 gallon or less, to leak out before the emergency pump shut off switch was pressed, cutting off fuel to the line. Area was in the ground approximately 30 feet from the water in the marina basin. Absorbent pads were immediately deployed and the remaining apparently contaminated soil was removed from the area." JME Comment: Well below the 25-gallon reportable quantity, the UST-62 was sent in due to proximity to surface water (the marina). Per JME discussion with D. May, DWR has no concern about water quality in the marina due to this incidental ground spill. 2/18/2025 NFA based on site restoration within 24 hours of the de minimis release. |  | WA-93110
96004 | MRP |  | 2025-02-14 | 2025-02-17 | 2025-02-17 |  |  | WS-96065
97559 | OTH |  | 2025-01-10 | 2025-01-10 | 2025-01-10 | IAR |  | WS-96463
97561 | IAR |  | 2025-02-17 | 2025-02-18 | 2025-02-18 |  |  | WS-96464
97560 | OTH |  | 2025-02-18 | 2025-02-18 | 2025-02-18 | 24 hour notice |  | WS-96465
97416 | IAR |  | 2025-01-27 | 2025-02-17 | 2025-02-17 |  |  | MO-89008
7706 | MRP |  | 2025-02-17 | 2025-02-19 | 2025-02-19 | MW-1 needs to be included in your next monitoring event as it has not been sampled since 1998. |  | WS-7706
95201 | FPRI |  | 2025-02-18 | 2025-02-19 | 2025-02-19 | FP was detected before and two weeks after MMPE. Bimonthly FPR continues. |  | WS-88361
97561 | OTH |  | 2025-02-19 | 2025-02-20 |  | Phase II ESA from 2007 |  | WS-96464
97561 | OTH |  | 2025-02-19 | 2025-02-20 |  | Phase II ESA from 2024 |  | WS-96464
95827 | MRP |  | 2025-01-15 | 2025-02-20 | 2025-02-20 | Quarterly Monitoring Report – 4ᵗʰ Quarter 2024 |  | MO-88795
96833 | IAR |  | 2025-02-18 | 2025-02-19 | 2025-02-19 | < action |  | FA-92664
97563 | OTH |  | 2025-02-14 | 2025-02-21 | 2025-02-21 | UST 62 received |  | WA-93111
97562 | OTH |  | 2025-02-21 |  |  | NORR sent 2/21/2025 |  | AS-97124
17849 | UST62 |  | 1995-02-01 |  |  |  |  | WS-17849
17849 | CSAM |  | 1997-02-06 |  |  |  |  | WS-17849
17849 | CAPN |  | 1997-12-08 |  |  |  |  | WS-17849
17849 | SCR |  | 1999-01-13 |  |  |  |  | WS-17849
97503 | IAR |  | 2025-02-21 | 2025-02-27 | 2025-02-27 |  |  | WS-96443
90172 | MRP |  | 2024-12-30 | 2025-02-05 | 2025-02-05 | After discussion with MHH it has been decided that the risk be reclassified to Low based on current groundwater concentrations as it relates to the 2020 groundwater model and that the UST Section does not consider a man made retention pond to be a surface water body. Consultant/RP can continue as they wish, but this office is issuing a NRP request NORR. Sent by email on 2/21/2025. Incident reclassified to Low (L-130-D). NRP will need both restrictions based on naphthalene, aliphatics &aromatics exceeding residential in SB-7 during over excavation in 2015 (KEC). |  | FA-88354
97564 | OTH |  | 2025-02-14 |  |  | UST-61 |  | AS-97125
94356 | DR |  | 2025-02-13 | 2025-02-13 | 2025-02-13 | approved, bk.6254, pg.506 GW only NRP |  | WI-88542
97565 | OTH |  | 2025-02-24 |  |  | NRC #1424305 |  | AS-97126
13651 | RMR |  | 2025-02-19 | 2025-02-24 | 2025-02-24 | The biosparge remediation system has remained offline since April 8, 2024, due to compressor motor failure. LNAPL was not detected during the reporting period and was last detected in February 2014. For the October 2024 sampling event, only benzene (184 ug/l) and naphthalene (294J ug/l) in monitoring wells MW-30 and MW-C exceeded the applicable 2L Standards. Groundwater analytical concentrations are stable or decreasing over the period of record. No site monitoring wells appear to have been affected by the partial (April 2022) or the full (April 2024) system shutdown with the potential exception of MW-C. AECOM will continue to monitor trends in MW-C next sampling event. A report summarizing groundwater analytical results for the first half of 2025 will be submitted to NCDEQ in August 2025. [[ KEC comments -- incident is low risk and the UST Section has no directives beyond NRP & PN for NFA ]] |  | FA-13651
96077 | MRP |  | 2025-01-31 | 2025-02-20 | 2025-02-24 | Drilling: 2024 Dec 9-11 ¦ Sampling: 2024 Dec 18-19 ¦ Report: 2025 Jan 31 - EA Sci & Tech (Iwashchenko, LG) Drilling - Following CAP dig, 7x MWs replaced (MW-9 to MW-15) for SS and GW sampling // Screens ~2.5-7.5' bgs // Assessment - 7x SS (new MWs) & 9x GW (MW-7, MW-8, & new MWs) // No WSWs or SW sampled this event // DTW: Avg@1.64' btoc, range 1.32' (MW-13) [1.30' @ MW-11] to 2.00' (MW-9) excluding stickups MW-7 (5.83') & MW-8 (5.77') ¦ Table B-7 Elev - MW-11: 1.00' to MW-11: 0.00' ¦ Flow: Generally ~N/NW [trough ~MW-12/MW-14/MW-9] ¦ Grad @ 2.42x10^-1 ft/ft (MW-2 to 4) // Key Results - Soils (All) - MW-9: N=0.123/0.874 mg/kg [VOC/VPH] ¦ Acetone=0.129 ¦ MEK=0.0177 ¦ nBB=0.0262 ¦ sBB=0.0186 ¦ nPB=0.0125 ¦ C9-22=93.3 ¦ C5-8=7.65 ¦ C9-18=51 ¦ C19-36=57 // MW-10: N=0.075 ¦ C9-22=3.21 ¦ C19-36=0.054 // MW-11: N=0.0974 ¦ C9-22=4.52 // MW-12: N=2.8 ¦ C9-22=488.7 ¦ C5-8=12.1 ¦ C9-18=4.0 // MW-13: N=10.9/16.8/3.44 [VOC/VPH/SVOC] ¦ nBB=1.61 ¦ sBB=1.25 ¦ IPB=0.353 ¦ nPB=1.13 ¦ 2MN=18.4 ¦ Acenaphthene=1.93 ¦ F=2.23 ¦ C9-22=1798 ¦ C5-8=26.8 ¦ C9-18=1000 ¦ C19-36=470 // MW-14: N=4.56 ¦ C9-22=235.3 ¦ C5-8=19.7 ¦ C9-18=150 ¦ C19-36=100 // MW-15: X=0.039 ¦ N=8.54 ¦ nBB=0.411 ¦ sBB=0.354 ¦ nPB=0.278 ¦ C9-22=1291.5 ¦ C5-8=13.9 ¦ C9-18=880 ¦ C19-36= 440 // GW (Key hits) - MW-7 (W Prop Line): C9-22=<320 (620 in 4/24, <180 in 1/24, <300 in 11/23, <290 in 8/23, ..) ¦ C5-8=127 (..) ¦ Pb=97.4 (22, 13, 32, 32, NA) // MW-8 (S Prop Line): ND for all PHCs ¦ Pb=58.3 (..) // MW-9 (NE of MW-1): B=1.05 (NA) ¦ N=3.14/4.28 (NA) [VOC/VPH] ¦ C9-22=133+<320 (NA) ¦ Pb=78.8 (NA) ¦ etc<2L // MW-10 (SE of MW-6): M=15.0/12.2 (NA) [VOC/VPH] ¦ C9-22=<320 (NA) ¦ Pb=10.7 (NA) // MW-11 (SE of MW-4): M=65.7/43.2 (NA) [VOC/VPH] ¦ C9-22=<320 (NA) ¦ Pb=11.4 (NA) // MW-12 (E of MW-4): M=60.8/62.9 (NA) [VOC/VPH] ¦ C9-22=<320 (NA) ¦ Pb=58.2 (NA) // MW-13 (Near MW-3): B=2.58 (NA) ¦ N=154/149/61.8 (NA) [VOC/VPH/SVOC] ¦ 2MN=181 (NA) ¦ C9-22=2461 [281+2180] (NA) ¦ C9-18=1970 (NA) ¦ C19-36=791 (NA) ¦ Pb=35.3 (NA) // MW-14 (Mid AST SCU): B=1.07 (NA) ¦ N=44.8/50.9/20.8 [VOC/VPH/SVOC] (NA) ¦ 2MN=51.6 (NA) ¦ C9-22=660 [161+499] (NA) ¦ C9-18=180 (NA) ¦ C19-36=252 (NA) ¦ Pb=129 (NA) ¦ etc<2L // MW-15 (Btw MW-3 & MW-4): M=8.06/9.76 (NA) [VOC/VPH] ¦ N=14.2/21.9/7.15 (NA [VOC/VPH/SVOC]) ¦ 2MN=17.9 (NA) ¦ C9-22=119+<320 (NA) ¦ Pb=19.2 (NA) ¦ etc<2L // Conclusions - Surface spill along Mill Landing Rd ~10 from MW-13 noted - potential hydraulic oil release related to parking lot renovations by Dare Co // CAP has reduced concentrations considerably, but more time required for PetroFix to reduce dissolved phase // Cleanup goals: <S:GW and 2L - Not yet confirmed // [2025 Feb 24 - NORR for annual GW sampling] |  | WA-92913
97489 | OTH | 2025-02-25 | 2025-02-25 |  |  | Conditional Notice of No Further Action 15A NCAC 2L .0507(f) Risk-based Assessment and Corrective Action for Petroleum Releases from Aboveground Storage Tanks and Other Non-UST Sources 02/25/2025, JFM/// |  | RA-93072
85861 | SARL |  | 2000-07-06 |  |  |  |  | WS-85861
85861 | SCSC |  | 2001-01-30 |  |  |  |  | WS-85861
97537 | IAR |  | 2025-02-20 | 2025-02-26 |  | Cleaned up to 2L |  | FA-96163
97560 | OTH |  | 2025-02-26 | 2025-02-26 | 2025-02-26 | Cleanup report |  | WS-96465
97569 | OTH |  | 2025-02-27 | 2025-02-27 | 2025-02-27 | Site visit- Met Monroe Stowe onsite who reported two general areas of the claimed drum burial by former employees. Also, having verbal permission ta access property, I walked the property and observed various piles of garbage including building materials and 'empty' hyraulic oil containers, one improperly disposed AST 550-100 gal that still smelled of diesel, various delapidated vehicles including one fuel truck that is surrounded by shhen on puddles and smells of fuel, and various excavators and skidders that have uncoupled hyraulic lines that could have or activley are draining. |  | WA-93104
97567 | OTH |  | 2025-02-22 | 2025-02-22 | 2025-02-22 | E-mail from NCEOC about a 800 gal Diesel AST that was vandilized. Site visit on 02/27/2025 show that the AST was repaired but the soil was still contaminated. 02/27/2025, JFM/// |  | RA-93079
97567 | IAR | 2025-02-27 | 2025-02-27 |  |  |  |  | RA-93079
97388 | PN |  | 2025-01-29 | 2025-01-29 | 2025-01-29 |  |  | RA-93054
97543 | IAR |  | 2025-02-18 | 2025-03-03 |  | Cleaned up to 2L standards. |  | WI-96125
97557 | IAR |  | 2025-02-21 | 2025-03-03 | 2025-03-03 |  |  | WA-93109
97569 | OTH |  | 2025-03-03 | 2025-03-04 | 2025-03-04 | email to angela hagen: Regarding this complaint, here are some updates: To date, I have not received any response to the letter I sent on February 3, 2025, and I have not seen any evidence of cleanup beginning. After conferring with my management, I am required to issue an incident number based on the petroleum smell and presence of sheen on various puddles across the subject site. I will issue additional correspondence later this week. Please note, the property owner is required to restore the site to pre-dumping conditions as they have control of the contamination on this site regardless of land use permissions, unless official documentation of the pollution by another party, such as a police report, can be provided to NCDEQ. After conferring internally with experienced Ground Penetrating Radar (GPR) operators, it does not appear that a GPR survey will be feasible for this site due to the abundance of foreign material on/in the ground surface of the reported burial areas as it will likely cause substantial interference and not yield any usable imagery. I have reached out to Martin County about this site and have not had any response other than questions about the nature of the dumping. I have cc’d my contact Jody Griffin (Martin County Office of Inspections and Emergency Management. |  | WA-93104
97570 | OTH |  | 2025-03-03 | 2025-03-04 | 2025-03-04 | initial Assessment and Abatement Report. Post clean up Soil < AL. 03/03/2025, JFM/// |  | RA-93080
92353 | MRP |  | 2024-12-27 | 2025-03-04 | 2025-03-05 | On 12/27/2024, Mineral Springs Environmental, P.C. submitted a quarterly S&M report for AST Incident #92353. This S&M report summarizes work done on December 17, 2024, at the site where monitoring wells MW-1 through MW-3 were gauged, and a sample was obtained from MW-3. Depth to water BTOC ranged from 7.96ft in MW-3 to 9.85ft in MW-1. There were no VOCs detected above GCL or 2L standards nor was there any LNAPL present at the site. Currently the site is on a quarterly sampling and monitoring schedule to evaluate whether the site is eligible for closure. For the site to be eligible for closure there needs to be at least 4 quarters of S&M where VOCs remain below 2L standards. Since this quarterly sampling event and report showed that monitoring wells remained below 2L standards there will need to be “one” more quarter with VOVs below 2L to close out this incident. Therefore, it is recommended to continue quarterly S&M at the site to evaluate the site for closure (03/04/2025 PMM) |  | RA-92375
95537 | PN |  | 2025-02-11 | 2025-02-11 | 2025-02-11 |  |  | WS-88756
87764 | SCR |  | 2025-03-04 | 2025-03-05 | 2025-03-05 | soil excavation |  | WS-87764
85572 | IAR |  | 2000-07-14 |  |  |  |  | WS-85572
87298 | RMR |  | 2025-03-06 | 2025-02-26 | 2025-03-06 | Based on the O&M data collected during the second half of 2024 and the September 2024 groundwater monitoring results, the following conclusions are presented for Incident No. 87298: Analytical results for monitoring wells downgradient of the biosparge curtain show that groundwater impacts are contained onsite; During the reporting period, the system run time was approximately 98%. System downtime can be attributed to a faulty air line fitting in the compressor box. The pond aerator also had an approximate run time of 100%; LNAPL was not detected in any monitoring wells during the reporting period.Thus, LNAPL was not recovered throughout the reporting period; Three monitoring wells (MW-2R, MW-13, and EW-1) exceeded the applicable 2L Standards for benzene and naphthalene. Two monitoring wells (MW-2R and EW-1) exceeded the 2L Standard for MTBE. One monitoring well (MW-2R) exceeded the 2L Standard for ethylbenzene. The next semiannual report capturing activities performed from January to June 2025 will be submitted by August 29, 2025. [[ KEC comments -- incident remains intermediate risk due to concentrations exceeding 10x2B standards with a surface water (stream) located approx. 150' distant ]] |  | FA-88174
97549 | IAR |  | 2025-03-06 |  |  |  |  | WA-93107
92463 | RMR |  | 2025-02-26 | 2025-03-06 | 2025-03-06 | Based on the groundwater monitoring results of September 2024 and December 2024 and the periodic gauging and surface-water monitoring events, the following conclusions are presented for Incident No. 92463: LNAPL was not detected in any monitoring wells during the reporting period; Five monitoring wells (MW-102, MW-103, MW-105, MW-107, and MW-108) exceeded the applicable 2L Standards for benzene and naphthalene; Two monitoring wells (MW-105 and MW-107) exceeded the applicable 2L Standards for ethylbenzene and total xylenes; Two monitoring wells (MW-105 and MW-107) exceeded the applicable 2L Standard for toluene, only during the September sampling event. The next semiannual report capturing activities performed from January to June 2025 will be submitted by August 29, 2025. [[ KEC comments -- incident remains intermediate risk due to concentrations exceeding 10x2B standards with a surface water (stream) located approx. 150' distant. Adding suggestion for consultant to compare to a a factor of 10x2B standards since those standards are the cleanup goal ]] |  | FA-92506
86888 | SARL |  | 2004-03-11 |  |  |  |  | WS-86888
89162 | MRP |  | 2025-02-28 |  | 2025-02-10 | BIOSCREEN model estimates 401 years for 2L excdeedances in MW-1, MW-2, and MW-4 to reach Youngs Fork Creek. NORR issued 3/10/2025 requests NRP for the site & adjacent site (all same property now) incident @ 48968 ALLAN'S CHEVRON-MARION. |  | AS-88326
6107 | MRP |  | 2025-02-03 |  | 2025-02-03 | going to perform a couple of MMPE events this year., dissolved phase contaminates are not a significant site hazard. |  | WI-6107
97572 | OTH |  | 2025-03-07 | 2025-03-07 | 2025-03-07 | UST-62 |  | WS-96468
94364 | PN |  | 2025-03-05 | 2025-03-07 | 2025-03-07 | PN received and approved |  | WI-88551
94364 | SCSC |  | 2023-09-12 | 2023-09-12 | 2023-09-12 | the September 2022 soil sampling indicated attenuation of the two MADEP EPH/VPH carbon fractions impacting the Site (C9-C18 aliphatics and C9-C22 aromatics). Data reported indicated concentrations of C9-C18 aliphatics at compliant levels (below the STGW MSCC), and concentrations of C9-C22 aromatics below Unrestricted Use Standards (Residential MSCC). Based on these results, USMC recommends NFA for the Site with PN |  | WI-88551
15096 | MRP |  | 2025-03-07 | 2025-03-10 | 2025-03-10 |  |  | WS-15096
97379 | CLO |  | 2025-03-06 | 2025-03-06 | 2025-03-06 | 5.1 tons of soil removed. The Sidewall East confirmation soil sample (with TPH DRO concentrations exceeding State Action Levels) revealed risk-based sample concentrations below the stg MSCCs. A temporary groundwater sample collected also revealed groundwater concentrations below the 2L GWQS2. Therefore, this site should be a candidate for No Further |  | WI-96102
97575 | OTH |  | 2025-03-07 | 2025-03-07 | 2025-03-07 | 24 hour notice |  | WS-96469
97576 | LSA1 |  | 2025-02-19 | 2025-03-11 | 2025-03-11 | Waste oil AST. Soil > AL ,. tetrachloroethene above 2L 03/11/2025, JFM/// |  | RA-93081
97576 | OTH | 2025-03-11 | 2025-03-11 |  |  | Conditional Notice of No Further Action 15A NCAC 2L .0507(f) Risk-based Assessment and Corrective Action for Petroleum Releases from Aboveground Storage Tanks and Other Non-UST Sources 03/11/2025, JFM/// |  | RA-93081
97575 | OTH |  | 2025-03-11 | 2025-03-11 | 2025-03-11 | Report |  | WS-96469
97577 | OTH |  | 2025-03-11 | 2025-03-11 | 2025-03-11 | 24 hour notice |  | WS-96470
96996 | OTH |  | 2025-03-10 | 2025-03-12 | 2025-03-12 | Phase II Step 3 RI. VOCs delineated. |  | WS-96298
97578 | OTH |  | 2025-03-10 | 2025-03-12 |  | Phase II ESA dated 2/18/25 |  | WS-96471
95599 | PN |  | 2025-02-10 | 2025-03-13 | 2025-03-13 |  |  | WS-95828
97579 | IAR |  | 2025-03-12 | 2025-03-13 | 2025-03-13 | Over flow of vehicle tank, ~25gal Diesel. Post exc. Soil < AL. 03/13/2025, JFM/// |  | RA-93082
0 | OTH |  | 2025-03-13 | 2025-03-14 | 2025-03-14 | Summary of Initial Site Abatement , Truck accident ~60gal. 03/14/2025, JFM/// |  | RA-93083
11135 | SARL |  | 1993-10-21 |  |  |  |  | WS-11135
11135 | OTH |  | 1993-10-29 |  |  | SSE |  | WS-11135
11135 | SCSC |  | 1994-02-14 |  |  | soil excavation |  | WS-11135
97572 | OTH |  | 2025-03-14 | 2025-03-14 | 2025-03-14 | Report |  | WS-96468
95082 | SCR |  | 2009-08-03 |  |  |  |  | WS-88225
97583 | IAR |  | 2025-03-14 | 2025-03-17 |  | Cleaned up to 2L standards by GRI. |  | FA-96169
97272 | DR |  | 2025-02-24 | 2025-02-24 | 2025-02-24 | NRP for NFA recorded 2/28/2025, BK: 2504, PG: 381-386 (both restrictions with plat) | 2025-02-28 | FA-96105
97272 | PN |  | 2025-03-13 | 2025-03-17 | 2025-03-17 | Proof of public notice delvery. Issued final NFA on 3/17/2025. |  | FA-96105
0 | OTH |  | 2025-03-13 | 2025-03-17 | 2025-03-17 | UST-62 received |  | WA-93112
0 | OTH |  | 2025-03-18 | 2025-03-18 | 2025-03-18 | Clean up report |  | WS-96205
92691 | SARL |  | 2025-03-19 | 2025-03-19 | 2025-03-19 |  |  | RA-92720
86904 | PN |  | 2025-03-18 | 2025-03-20 | 2025-03-20 | Stored in RRO incident files (03/20/2025 PMM). |  | RA-86904
97586 | IAR |  | 2025-03-21 | 2025-03-21 | 2025-03-21 |  |  | WS-96473
97586 | OTH |  | 2025-03-21 | 2025-03-21 | 2025-03-21 | 24 hour notice |  | WS-96473
97453 | IAR | 2024-09-13 | 2025-03-21 | 2025-03-24 | 2025-03-24 |  |  | FA-96139
87448 | LAB |  | 2025-03-18 |  |  |  |  | WS-87448
97561 | PN |  | 2025-03-21 | 2025-03-24 | 2025-03-24 |  |  | WS-96464
97589 | OTH |  | 2025-03-20 | 2025-03-20 | 2025-03-20 | 24 hour notice |  | WS-96474
97590 | OTH |  | 2025-03-25 | 2025-03-25 | 2025-03-25 | 24 hour notice |  | WS-96475
95255 | LSA1 |  | 2024-03-25 | 2025-03-26 | 2025-03-26 |  |  | WS-88415
95349 | RMR |  | 2025-03-26 | 2025-03-26 | 2025-03-26 |  |  | WS-88519
97593 | SCR |  | 2025-03-19 | 2025-03-26 | 2025-03-26 |  |  | WS-96477
97433 | SCR |  | 2025-03-26 |  |  | Site Closure Report (EI Group) |  | RA-93065
97594 | IAR |  | 2025-01-27 | 2025-03-27 | 2025-03-27 | CLEAN CLOSURE NFA ISSUED 3/27/25 |  | WA-93113
97595 | OTH |  | 2025-03-27 | 2025-03-27 | 2025-03-27 | UST-62 |  | WS-96478
0 | IAR |  | 2023-03-06 | 2025-03-27 |  |  |  | WS-96479
0 | OTH |  | 2025-03-26 |  |  | 24HR Watch Notification |  | AS-97131
97597 | UST62 |  | 2025-03-27 | 2025-03-27 |  |  |  | WS-96480