## IRR-1
FORM IRR-1 | [7 empty] | Lagoon Liquid Irrigation Fields Record
For Recording Irrigation Events on Different Fields
Farm Owner | [9 empty] | Facility Number |  |  | -
Operator
Tract & |  | Date | Crop | Field Size | Irrigation Time |  |  |  | # Sprinklers |  | Operator | *Weather | **Inspections
Field # |  | (mm/dd/yr) | Type | (acres) | Start Time | End Time | Total Minutes |  | Operating |  | Initials | Code | (initials)
* Weather Codes: C-Clear, PC-Partly Cloudy, Cl-Cloudy, R-Rain, S-Snow/Sleet, W-Windy
** Persons completing the irrigation inspections must initial to signify that inspections were completed at least every 120 minutes.
Note: If conditions beyond the permittee's control have caused noncompliance with the CAWMP or permit, explain on reverse. | [13 empty] | IRR-1 Form 8/3/2012
0
0
0
0
0
0
0
0
0
0
0
0
0
0
0
0

## IRR-2
FORM IRR-2 | [6 empty] | Lagoon Liquid Irrigation Fields Record
One Form for Each Field per Crop Cycle
| Hydrant # |  | Field # | [5 empty] | Facility Number |  | -
Field Size (wetted acres) = (A)
| Farm Owner | [6 empty] | Irrigation Operator
| Owner's Address | [6 empty] | Irrigation Operator's
Address
| Owner's Phone # | [6 empty] | Operator's Phone #
From Waste Utilization Plan
| Crop Type | [6 empty] | Recommended PAN
Loading (lb/acre) = (B)
| (1) | (2) | (3) | (4) | (5) | (6) | (7) | (8) | (9) | (10) |  | (11)
Irrigation
| Loading (lb/acre) = (B) (8): Volume; Loading (lb/acre) = (B) (10): PAN Applied |  | Nitrogen
***Nutrient | Date | Start | End | Total | # of | Flow | Total Volume | per Acre | Waste Analysis | (lb/acre) |  | Balance**
Source | (mm/dd/yr) | Time | Time | Minutes | Sprinklers | Rate | (gallons) | (gal/acre) | PAN* | (8) x (9) |  | (lb/acre)
|  |  |  | (3) - (2) | Operating | (gal/min) | (6) x (5) x (4) | (7) / (A) | (lb/1000 gal) | 1000 |  | (B) - (10)
B=
Crop Cycle Totals
|  | Owner's Signature | [5 empty] | Operator's Signature
|  | Certified Operator (Print) | [5 empty] | Operator's Certification No.
* NCDA Waste Anaylsis or Equivalent. At a minimum, waste analysis is required within 60 days of land application events.
** Enter the value received by subtracting column (10) from (B). Continue subtracting column (10) from column (11) following each irrigation event.
***Enter nutrient source (ie. Lagoon/Storage Pond ID, commerical fertilizer, dry litter, etc.) | [11 empty] | IRR-2 Form 8/3/2012
0
0
0
0
0
0
0
0
0
0
0