## Instructions
The Tool Explained:
This tool is intended to calculate both riparian buffer credits and, where applicable, nutrient offset credits regardless of which credit type is proposed. The "Credit Type" column indicates which credit (buffer or nutrient offset) is proposed in the Mitigation Plan or BPDP. This selection determines which credits get applied to the “Total Mitigation Credits” summary box at the bottom of the sheet. For example, if buffer credits are proposed for a reach, select "Buffer" from the "Credit Type" column. If the DWR Viability Letter identifies the reach as also viable for nutrient offset, select "Yes" for the column labeled "Convertible to Nutrient Offset?." In this scenario, only the buffer credits will be summed in the total credits summary, but potential nutrient offset credits for the reach will be visible in the upper portion of the table. If "No" is selected in the "Convertible..." column, then nutrient offset will not be calculated in either the upper portion of the table or the total credits summary. When using Jordan Credit Ratios, the delivery factors have already been applied and the N & P amounts are in “delivered” pounds.
According to a March 2017 memo by DWR, Restoration (R) + Enhancement (E) + Preservation (P) = Total Area of Buffer Mitigation (TABM).
Instructions for completing Project Credits Table:
1) Revise Table 1 Title to include project name and number.
2) Select your service area for Table 1, in cell 3A. This will set up your table for rules that apply to the project.
3) Select ‘Credit Type’ (blue cell) as proposed in Mitigation Plan or BPDP. This selection triggers the calculations for the total mitigation credits (shown in the bottom summary box).
4) Select from the drop-down menus of each blue cell by feature. Use the viability assessment and stream determination provided by DWR if necessary.
5) Features that have matching attributes for all the drop-down (blue) cells can be lumped as one row, but if there are differences in blue cells it should be broken out as a secondary row.
6) Type in Feature Name as a unique identifier for each row. This name should match the unique name shown on any project map.
7) Type in Total Area and Creditable Area for Buffer Mitigation based on surveyed/GIS measurement, rounded to the nearest square foot. Please note that Nutrient Offset is calculated
from the Total Area column and buffer restoration, enhancement, etc. is calculated from the Total (Creditable) Area of Buffer Mitigation column.
8) If applicable, ensure that preservation areas and ephemeral reaches do not show errors at bottom of table.
9) If applicable, ensure ditch features conform to the riparian buffer rule and provide additional justification in project plan text.
10) Paste Table 1 in project Mitigation Plan and/or Bank Parcel Development Plan (BPDP) document.
Table Information:
— Blue cells are completed by selecting information from drop-down menus.
— Yellow cells should be filled out as applicable to the project.
— White cells are locked and cannot be altered.
— If this symbol appears, the allowable creditable buffer preservation area or allowable creditable ephemeral buffer area may be exceeded.
— The "Subject?" column refers to streams shown on either the most recent version of the soil survey map prepared by the Natural Resources Conservation Service, United States Department
of Agriculture or the most recent version of the 1:24,000 scale (7.5 minute) quadrangle topographic maps prepared by the United States Geologic Survey (USGS). If a feature is ephemeral or
identified as perennial or intermittent and is not shown on one of the maps referenced above, select "No" for this column.
Regulatory Considerations:
All riparian area widths must be measured from top of bank or valley length if coastal headwater.
Area eligible for preservation may be no more than 25% of total area of buffer mitigation, where total area is back-calculated with the equation R+E/0.75.
Riparian areas must be minimum 20' wide (from top of bank) for riparian buffer credit; riparian areas must be minimum 50' for nutrient offset credit.
Ditches must be minimum 30' and maximum 50' for riparian buffer credit.
Ephemeral channels may only comprise 25% of the total area of buffer mitigation and meet certain criteria.
Ditches, grazing enhancement, coastal headwater and other alternative features must be evaluated by DWR and meet criteria of NCAC codes.
Regulatory direction for Riparian Buffer in this table follows NCAC rule 15A NCAC 02B .0295, effective November 1, 2015.
Regulatory direction for Nutrient Offset in this table follows Nutrient Offsets Payments Rule 15A NCAC 02B. 0240, amended effective September 1, 2010 and
DWR – 1998. Methodology and Calculations for determining Nutrient Reductions associated with Riparian Buffer Establishment.
Nutrient Offset calculation based on effectiveness in 30 years, with DWR's 146.40 lb/ac P; and 2,273.02 lb/ac N.
The N credit ratio used is 19.16394 sf per pound. The P credit ratio used is 297.54099 sf per pound. Alternative delivery factors for applicable service areas are embedded in the tool.
last updated 01/17/2020

## Project Credits
Table 1. [INSERT PROJECT NAME], [INSERT PROJECT NUMBER], Project Credits
Cape Fear - Jordan Haw 03030002010010 |  |  |  | Project Area
77.462 |  |  |  | N Credit Conversion Ratio (ft2/pound)
3028.9966 |  |  |  | P Credit Conversion Ratio (ft2/pound)
Credit Type | Feature Type | Mitigation Activity | Min-Max Buffer Width (ft) | Feature Name | Total Area (ft2) | Credit Ratio (x:1) | Convertible to Nutrient Offset? | Delivered Nutrient Offset: N (lbs) | Delivered Nutrient Offset: P (lbs)
[8 empty] | — | —
[8 empty] | — | —
[8 empty] | — | —
[8 empty] | — | —
[8 empty] | — | —
[8 empty] | — | —
[8 empty] | — | —
[8 empty] | — | —
[8 empty] | — | —
[8 empty] | — | —
[8 empty] | — | —
[8 empty] | — | —
[8 empty] | — | —
[8 empty] | — | —
[8 empty] | — | —
[8 empty] | — | —
[8 empty] | — | —
[8 empty] | — | —
[8 empty] | — | —
|  |  |  | Totals (ft2): | 0 |  | Total Credits: | 0 | 0

## CR for Nutrient Conversion
Service Area | Watershed ID | Delivered Nitrogen Credit Conversion Ratio (ft2/pound) | Delivered Phoshporus Credit Conversion Ratio (ft2/pound) | If input | 2273.02 | N | and roundup result
Cape Fear - Randleman | N/A | N/A | N/A |  | 146.4 | P |  | Cape Fear - Randleman | N/A | N/A
Catawba Buffer | N/A | N/A | N/A |  |  |  |  | Catawba Buffer | N/A | N/A
Neuse 03020201 - Lower Falls Lake | N/A | 19.1639 | 297.541 |  |  |  |  | Neuse 03020201 - Lower Falls Lake | 19.1639 | 297.541
Neuse 03020201 - Upper Falls Lake | N/A | 19.1639 | 297.541 |  |  |  |  | Neuse 03020201 - Upper Falls Lake | 19.1639 | 297.541
Neuse 03020201 - Outside Falls Lake | N/A | 19.1639 | N/A |  |  |  |  | Neuse 03020201 - Outside Falls Lake | 19.1639 | N/A
Neuse 03020202 | N/A | 19.1639 | N/A |  |  |  |  | Neuse 03020202 | 19.1639 | N/A
Neuse 03020203 | N/A | 19.1639 | N/A |  |  |  |  | Neuse 03020203 | 19.1639 | N/A
Neuse 03020204 | N/A | 19.1639 | N/A |  |  |  |  | Neuse 03020204 | 19.1639 | N/A
Tar-Pamlico 03020101 | N/A | 19.1639 | 297.541 |  |  |  |  | Tar-Pamlico 03020101 | 19.1639 | 297.541
Tar-Pamlico 03020102 | N/A | 19.1639 | 297.541 |  |  |  |  | Tar-Pamlico 03020102 | 19.1639 | 297.541
Tar-Pamlico 03020103 | N/A | 19.1639 | 297.541 |  |  |  |  | Tar-Pamlico 03020103 | 19.1639 | 297.541
Tar-Pamlico 03020104 | N/A | 19.1639 | 297.541 |  |  |  |  | Tar-Pamlico 03020104 | 19.1639 | 297.541
Tar-Pamlico 03020105 | N/A | 19.1639 | 297.541 |  |  |  |  | Tar-Pamlico 03020105 | 19.1639 | 297.541
Yadkin - Goose Creek | N/A | N/A | N/A |  |  |  |  | Yadkin - Goose Creek | N/A | N/A
[8 empty] | Cape Fear - Jordan Haw 03030002010010 | 77.462 | 3028.9966
|  | Rounded Up to the 5th decimal | [5 empty] | Cape Fear - Jordan Haw 03030002010020 | 52.3392 | 841.3879
|  | Delivered Nitrogen Credit Conversion Ratio | Delivered Phoshporus Credit Conversion Ratio | If use: |  |  | And Roundup | Cape Fear - Jordan Haw 03030002010030 | 44.0125 | 757.2491
Service Area | Watershed ID | (ft2/pound) | (ft2/pound) | Cape Fear - Jordan Haw | 2249.36 | 143.81 |  | Cape Fear - Jordan Haw 03030002010040 | 39.5215 | 688.4083
Cape Fear - Jordan Haw | 03030002010010 | 77.462 | 3028.9966 | Cape Fear - Jordan Upper New Hope | 2169.26 | 143.81 |  | Cape Fear - Jordan Haw 03030002010050 | 35.21 | 631.041
Cape Fear - Jordan Haw | 03030002010020 | 52.3392 | 841.3879 | Cape Fear - Jordan Lower New Hope | 2273.02 | 146.4 |  | Cape Fear - Jordan Haw 03030002020010 | 129.1034 | 7572.4915
Cape Fear - Jordan Haw | 03030002010030 | 44.0125 | 757.2491 |  |  |  |  | Cape Fear - Jordan Haw 03030002020020 | 88.025 | 2524.1638
Cape Fear - Jordan Haw | 03030002010040 | 39.5215 | 688.4083 |  |  |  |  | Cape Fear - Jordan Haw 03030002020030 | 40.3448 | 704.4178
Cape Fear - Jordan Haw | 03030002010050 | 35.21 | 631.041 |  |  |  |  | Cape Fear - Jordan Haw 03030002020040 | 60.5172 | 917.8778
Cape Fear - Jordan Haw | 03030002020010 | 129.1034 | 7572.4915 |  |  |  |  | Cape Fear - Jordan Haw 03030002020050 | 60.5172 | 946.5614
Cape Fear - Jordan Haw | 03030002020020 | 88.025 | 2524.1638 |  |  |  |  | Cape Fear - Jordan Haw 03030002020060 | 41.2032 | 721.1897
Cape Fear - Jordan Haw | 03030002020030 | 40.3448 | 704.4178 |  |  |  |  | Cape Fear - Jordan Haw 03030002020070 | 35.8621 | 644.4674
Cape Fear - Jordan Haw | 03030002020040 | 60.5172 | 917.8778 |  |  |  |  | Cape Fear - Jordan Haw 03030002030010 | 32.2759 | 540.8922
Cape Fear - Jordan Haw | 03030002020050 | 60.5172 | 946.5614 |  |  |  |  | Cape Fear - Jordan Haw 03030002030020 | 44.0125 | 977.0957
Cape Fear - Jordan Haw | 03030002020060 | 41.2032 | 721.1897 |  |  |  |  | Cape Fear - Jordan Haw 03030002030030 | 77.462 | 3786.2458
Cape Fear - Jordan Haw | 03030002020070 | 35.8621 | 644.4674 |  |  |  |  | Cape Fear - Jordan Haw 03030002030040 | 46.1084 | 1009.6655
Cape Fear - Jordan Haw | 03030002030010 | 32.2759 | 540.8922 |  |  |  |  | Cape Fear - Jordan Haw 03030002030050 | 30.2586 | 488.5478
Cape Fear - Jordan Haw | 03030002030020 | 44.0125 | 977.0957 |  |  |  |  | Cape Fear - Jordan Haw 03030002030060 | 49.6552 | 1594.2087
Cape Fear - Jordan Haw | 03030002030030 | 77.462 | 3786.2458 |  |  |  |  | Cape Fear - Jordan Haw 03030002030070 | 53.7931 | 1682.7759
Cape Fear - Jordan Haw | 03030002030040 | 46.1084 | 1009.6655 |  |  |  |  | Cape Fear - Jordan Haw 03030002030080 | 26.5281 | 473.2807
Cape Fear - Jordan Haw | 03030002030050 | 30.2586 | 488.5478 |  |  |  |  | Cape Fear - Jordan Haw 03030002040010 | 64.5517 | 2163.569
Cape Fear - Jordan Haw | 03030002030060 | 49.6552 | 1594.2087 |  |  |  |  | Cape Fear - Jordan Haw 03030002040020 | 69.1625 | 2163.569
Cape Fear - Jordan Haw | 03030002030070 | 53.7931 | 1682.7759 |  |  |  |  | Cape Fear - Jordan Haw 03030002040030 | 27.2754 | 480.7931
Cape Fear - Jordan Haw | 03030002030080 | 26.5281 | 473.2807 |  |  |  |  | Cape Fear - Jordan Haw 03030002040040 | 60.5172 | 2019.3311
Cape Fear - Jordan Haw | 03030002040010 | 64.5517 | 2163.569 |  |  |  |  | Cape Fear - Jordan Haw 03030002040050 | 37.2414 | 605.7993
Cape Fear - Jordan Haw | 03030002040020 | 69.1625 | 2163.569 |  |  |  |  | Cape Fear - Jordan Haw 03030002040060 | 35.8621 | 593.9209
Cape Fear - Jordan Haw | 03030002040030 | 27.2754 | 480.7931 |  |  |  |  | Cape Fear - Jordan Haw 03030002040070 | 28.9037 | 504.8328
Cape Fear - Jordan Haw | 03030002040040 | 60.5172 | 2019.3311 |  |  |  |  | Cape Fear - Jordan Haw 03030002040080 | 36.5387 | 593.9209
Cape Fear - Jordan Haw | 03030002040050 | 37.2414 | 605.7993 |  |  |  |  | Cape Fear - Jordan Haw 03030002040090 | 35.8621 | 593.9209
Cape Fear - Jordan Haw | 03030002040060 | 35.8621 | 593.9209 |  |  |  |  | Cape Fear - Jordan Haw 03030002040100 | 25.8207 | 465.9995
Cape Fear - Jordan Haw | 03030002040070 | 28.9037 | 504.8328 |  |  |  |  | Cape Fear - Jordan Haw 03030002040110 | 29.3417 | 504.8328
Cape Fear - Jordan Haw | 03030002040080 | 36.5387 | 593.9209 |  |  |  |  | Cape Fear - Jordan Haw 03030002050010 | 26.1696 | 445.4407
Cape Fear - Jordan Haw | 03030002040090 | 35.8621 | 593.9209 |  |  |  |  | Cape Fear - Jordan Haw 03030002050020 | 23.908 | 409.3239
Cape Fear - Jordan Haw | 03030002040100 | 25.8207 | 465.9995 |  |  |  |  | Cape Fear - Jordan Haw 03030002050030 | 46.1084 | 1781.7627
Cape Fear - Jordan Haw | 03030002040110 | 29.3417 | 504.8328 |  |  |  |  | Cape Fear - Jordan Haw 03030002050040 | 24.2069 | 414.931
Cape Fear - Jordan Haw | 03030002050010 | 26.1696 | 445.4407 |  |  |  |  | Cape Fear - Jordan Haw 03030002050050 | 27.2754 | 452.089
Cape Fear - Jordan Haw | 03030002050020 | 23.908 | 409.3239 |  |  |  |  | Cape Fear - Jordan Haw 03030002050060 | 24.5133 | 414.931
Cape Fear - Jordan Haw | 03030002050030 | 46.1084 | 1781.7627 |  |  |  |  | Cape Fear - Jordan Haw 03030002050070 | 24.8276 | 420.694
Cape Fear - Jordan Haw | 03030002050040 | 24.2069 | 414.9311 |  |  |  |  | Cape Fear - Jordan Haw 03030002050080 | 24.2069 | 414.931
Cape Fear - Jordan Haw | 03030002050050 | 27.2754 | 452.089 |  |  |  |  | Cape Fear - Jordan Haw 03030002050090 | 24.5133 | 414.931
Cape Fear - Jordan Haw | 03030002050060 | 24.5133 | 414.931 |  |  |  |  | Cape Fear - Jordan Haw 03030002050100 | 23.908 | 403.8662
Cape Fear - Jordan Haw | 03030002050070 | 24.8276 | 420.694 |  |  |  |  | Cape Fear - Jordan Haw 03030002060010 | 23.908 | 409.3239
Cape Fear - Jordan Haw | 03030002050080 | 24.2069 | 414.931 |  |  |  |  | Cape Fear - Jordan Haw 03030002060020 | 20.3848 | 312.2677
Cape Fear - Jordan Haw | 03030002050090 | 24.5133 | 414.931 |  |  |  |  | Cape Fear - Jordan Haw 03030002060030 | 22.0063 | 332.8568
Cape Fear - Jordan Haw | 03030002050100 | 23.908 | 403.8662 |  |  |  |  | Cape Fear - Jordan Haw 03030002060040 | 19.9644 | 309.0813
Cape Fear - Jordan Haw | 03030002060010 | 23.908 | 409.3239 |  |  |  |  | Cape Fear - Jordan Haw 03030002060050 | 21.0495 | 318.8417
Cape Fear - Jordan Haw | 03030002060020 | 20.3848 | 312.2677 |  |  |  |  | Cape Fear - Jordan Haw 03030002060062 | 19.7607 | 305.9593
Cape Fear - Jordan Haw | 03030002060030 | 22.0063 | 332.8568 |  |  |  |  | Cape Fear - Jordan Upper New Hope 03030002060070 | 50.2015 | 1594.2087
Cape Fear - Jordan Haw | 03030002060040 | 19.9644 | 309.0813 |  |  |  |  | Cape Fear - Jordan Upper New Hope 03030002060080 | 34.0349 | 673.1104
Cape Fear - Jordan Haw | 03030002060050 | 21.0495 | 318.8417 |  |  |  |  | Cape Fear - Jordan Upper New Hope 03030002060100 | 29.1023 | 480.7931
Cape Fear - Jordan Haw | 03030002060062 | 19.7607 | 305.9593 |  |  |  |  | Cape Fear - Jordan Upper New Hope 03030002060110 | 32.919 | 522.2408
Cape Fear - Jordan Upper New Hope | 03030002060070 | 50.2015 | 1594.2087 |  |  |  |  | Cape Fear - Jordan Upper New Hope 03030002060120 | 29.1023 | 480.7931
Cape Fear - Jordan Upper New Hope | 03030002060080 | 34.0349 | 673.1104 |  |  |  |  | Cape Fear - Jordan Upper New Hope 03030002060140 | 23.6242 | 340.3367
Cape Fear - Jordan Upper New Hope | 03030002060100 | 29.1023 | 480.7931 |  |  |  |  | Cape Fear - Jordan Upper New Hope 03030002060130 | 29.1023 | 480.7931
Cape Fear - Jordan Upper New Hope | 03030002060110 | 32.919 | 522.2408 |  |  |  |  | Cape Fear - Jordan Lower New Hope 03030002060160 | 22.5458 | 330.6011
Cape Fear - Jordan Upper New Hope | 03030002060120 | 29.1023 | 480.7931 |  |  |  |  | Cape Fear - Jordan Upper New Hope 03030002060090 | 21.8267 | 322.2337
Cape Fear - Jordan Upper New Hope | 03030002060140 | 23.6242 | 340.3367 |  |  |  |  | Cape Fear - Jordan Lower New Hope 03030002060090 | 20.8304 | 316.533
Cape Fear - Jordan Upper New Hope | 03030002060130 | 29.1023 | 480.7931 |  |  |  |  | Cape Fear - Jordan Upper New Hope 03030002060060 | 21.3623 | 315.5205
Cape Fear - Jordan Lower New Hope | 03030002060160 | 22.5458 | 330.6011 |  |  |  |  | Cape Fear - Jordan Lower New Hope 03030002060060 | 20.3872 | 309.9385
Cape Fear - Jordan Upper New Hope | 03030002060090* | 21.8267 | 322.2337 |  |  |  |  | Cape Fear - Jordan Upper New Hope 03030002060150 | 22.8189 | 332.8568
Cape Fear - Jordan Lower New Hope | 03030002060090* | 20.8304 | 316.533 |  |  |  |  | Cape Fear - Jordan Lower New Hope 03030002060150 | 21.7772 | 326.9681
Cape Fear - Jordan Upper New Hope | 03030002060060* | 21.3623 | 315.5205
Cape Fear - Jordan Lower New Hope | 03030002060060* | 20.3872 | 309.9385
Cape Fear - Jordan Upper New Hope | 03030002060150* | 22.8189 | 332.8568
Cape Fear - Jordan Lower New Hope | 03030002060150* | 21.7772 | 326.9681
*Cape Fear - Jordan Haw, Upper New Hope and Lower New Hope credit ratios shown as sf/delivered credits.

## Detailed Jordan Credit Ratios
Credit Generated (lbs/30 yrs)
Jordan Subwatershed | Nitrogen | Phosphorus
Cape Fear - Jordan Haw | 2249.36 | 143.81
Cape Fear - Jordan Upper New Hope | 2169.26 | 143.81
Cape Fear - Jordan Lower New Hope | 2273.02 | 146.4
[6 empty] | Shown to 6th decimal |  | Rounded to 5th decimal |  | Rounded Up to the 5th decimal
Jordan Subwatershed | Watershed ID | Delivery Factors | Delivery Factors | TN Credit | TP Credit | Nitrogen Credit Conversion Ratio | Phoshporus Credit Conversion Ratio | Nitrogen Credit Conversion Ratio | Phoshporus Credit Conversion Ratio | Nitrogen Credit Conversion Ratio | Phoshporus Credit Conversion Ratio
|  | TN | TP | (lbs/30yrs) | (lbs/30yrs) | (ft2/pound) | (ft2/pound) | (ft2/pound) | (ft2/pound) | (ft2/pound) | (ft2/pound)
Cape Fear - Jordan Haw | 03030002010010 | 25% | 10% | 562.34 | 14.381 | 77.462 | 3028.9966 | 77.462 | 3028.9966 | 77.462 | 3028.9966
Cape Fear - Jordan Haw | 03030002010020 | 37% | 36% | 832.2632 | 51.7716 | 52.3392 | 841.3879 | 52.3392 | 841.3879 | 52.3392 | 841.3879
Cape Fear - Jordan Haw | 03030002010030 | 44% | 40% | 989.7184 | 57.524 | 44.0125 | 757.2491 | 44.0125 | 757.2491 | 44.0125 | 757.2491
Cape Fear - Jordan Haw | 03030002010040 | 49% | 44% | 1102.1864 | 63.2764 | 39.5214 | 688.4083 | 39.5215 | 688.4083 | 39.5215 | 688.4083
Cape Fear - Jordan Haw | 03030002010050 | 55% | 48% | 1237.148 | 69.0288 | 35.21 | 631.041 | 35.21 | 631.041 | 35.21 | 631.041
Cape Fear - Jordan Haw | 03030002020010 | 15% | 4% | 337.404 | 5.7524 | 129.1034 | 7572.4915 | 129.1034 | 7572.4915 | 129.1034 | 7572.4915
Cape Fear - Jordan Haw | 03030002020020 | 22% | 12% | 494.8592 | 17.2572 | 88.025 | 2524.1638 | 88.025 | 2524.1638 | 88.025 | 2524.1638
Cape Fear - Jordan Haw | 03030002020030 | 48% | 43% | 1079.6928 | 61.8383 | 40.3448 | 704.4178 | 40.3448 | 704.4178 | 40.3448 | 704.4178
Cape Fear - Jordan Haw | 03030002020040 | 32% | 33% | 719.7952 | 47.4573 | 60.5172 | 917.8778 | 60.5172 | 917.8778 | 60.5172 | 917.8778
Cape Fear - Jordan Haw | 03030002020050 | 32% | 32% | 719.7952 | 46.0192 | 60.5172 | 946.5614 | 60.5172 | 946.5614 | 60.5172 | 946.5614
Cape Fear - Jordan Haw | 03030002020060 | 47% | 42% | 1057.1992 | 60.4002 | 41.2032 | 721.1897 | 41.2032 | 721.1897 | 41.2032 | 721.1897
Cape Fear - Jordan Haw | 03030002020070 | 54% | 47% | 1214.6544 | 67.5907 | 35.8621 | 644.4674 | 35.8621 | 644.4674 | 35.8621 | 644.4674
Cape Fear - Jordan Haw | 03030002030010 | 60% | 56% | 1349.616 | 80.5336 | 32.2758 | 540.8922 | 32.2758 | 540.8922 | 32.2759 | 540.8922
Cape Fear - Jordan Haw | 03030002030020 | 44% | 31% | 989.7184 | 44.5811 | 44.0125 | 977.0957 | 44.0125 | 977.0957 | 44.0125 | 977.0957
Cape Fear - Jordan Haw | 03030002030030 | 25% | 8% | 562.34 | 11.5048 | 77.462 | 3786.2457 | 77.462 | 3786.2457 | 77.462 | 3786.2458
Cape Fear - Jordan Haw | 03030002030040 | 42% | 30% | 944.7312 | 43.143 | 46.1084 | 1009.6655 | 46.1084 | 1009.6655 | 46.1084 | 1009.6655
Cape Fear - Jordan Haw | 03030002030050 | 64% | 62% | 1439.5904 | 89.1622 | 30.2586 | 488.5478 | 30.2586 | 488.5478 | 30.2586 | 488.5478
Cape Fear - Jordan Haw | 03030002030060 | 39% | 19% | 877.2504 | 27.3239 | 49.6551 | 1594.2087 | 49.6551 | 1594.2087 | 49.6552 | 1594.2087
Cape Fear - Jordan Haw | 03030002030070 | 36% | 18% | 809.7696 | 25.8858 | 53.7931 | 1682.7759 | 53.7931 | 1682.7759 | 53.7931 | 1682.7759
Cape Fear - Jordan Haw | 03030002030080 | 73% | 64% | 1642.0328 | 92.0384 | 26.5281 | 473.2807 | 26.5281 | 473.2807 | 26.5281 | 473.2807
Cape Fear - Jordan Haw | 03030002040010 | 30% | 14% | 674.808 | 20.1334 | 64.5517 | 2163.569 | 64.5517 | 2163.569 | 64.5517 | 2163.569
Cape Fear - Jordan Haw | 03030002040020 | 28% | 14% | 629.8208 | 20.1334 | 69.1625 | 2163.569 | 69.1625 | 2163.569 | 69.1625 | 2163.569
Cape Fear - Jordan Haw | 03030002040030 | 71% | 63% | 1597.0456 | 90.6003 | 27.2754 | 480.7931 | 27.2754 | 480.7931 | 27.2754 | 480.7931
Cape Fear - Jordan Haw | 03030002040040 | 32% | 15% | 719.7952 | 21.5715 | 60.5172 | 2019.3311 | 60.5172 | 2019.3311 | 60.5172 | 2019.3311
Cape Fear - Jordan Haw | 03030002040050 | 52% | 50% | 1169.6672 | 71.905 | 37.2414 | 605.7993 | 37.2414 | 605.7993 | 37.2414 | 605.7993
Cape Fear - Jordan Haw | 03030002040060 | 54% | 51% | 1214.6544 | 73.3431 | 35.8621 | 593.9209 | 35.8621 | 593.9209 | 35.8621 | 593.9209
Cape Fear - Jordan Haw | 03030002040070 | 67% | 60% | 1507.0712 | 86.286 | 28.9037 | 504.8328 | 28.9037 | 504.8328 | 28.9037 | 504.8328
Cape Fear - Jordan Haw | 03030002040080 | 53% | 51% | 1192.1608 | 73.3431 | 36.5387 | 593.9209 | 36.5387 | 593.9209 | 36.5387 | 593.9209
Cape Fear - Jordan Haw | 03030002040090 | 54% | 51% | 1214.6544 | 73.3431 | 35.8621 | 593.9209 | 35.8621 | 593.9209 | 35.8621 | 593.9209
Cape Fear - Jordan Haw | 03030002040100 | 75% | 65% | 1687.02 | 93.4765 | 25.8207 | 465.9995 | 25.8207 | 465.9995 | 25.8207 | 465.9995
Cape Fear - Jordan Haw | 03030002040110 | 66% | 60% | 1484.5776 | 86.286 | 29.3417 | 504.8328 | 29.3417 | 504.8328 | 29.3417 | 504.8328
Cape Fear - Jordan Haw | 03030002050010 | 74% | 68% | 1664.5264 | 97.7908 | 26.1696 | 445.4407 | 26.1696 | 445.4407 | 26.1696 | 445.4407
Cape Fear - Jordan Haw | 03030002050020 | 81% | 74% | 1821.9816 | 106.4194 | 23.908 | 409.3239 | 23.908 | 409.3239 | 23.908 | 409.3239
Cape Fear - Jordan Haw | 03030002050030 | 42% | 17% | 944.7312 | 24.4477 | 46.1084 | 1781.7627 | 46.1084 | 1781.7627 | 46.1084 | 1781.7627
Cape Fear - Jordan Haw | 03030002050040 | 80% | 73% | 1799.488 | 104.9813 | 24.2069 | 414.931 | 24.2069 | 414.931 | 24.2069 | 414.931
Cape Fear - Jordan Haw | 03030002050050 | 71% | 67% | 1597.0456 | 96.3527 | 27.2754 | 452.089 | 27.2754 | 452.089 | 27.2754 | 452.089
Cape Fear - Jordan Haw | 03030002050060 | 79% | 73% | 1776.9944 | 104.9813 | 24.5133 | 414.931 | 24.5133 | 414.931 | 24.5133 | 414.931
Cape Fear - Jordan Haw | 03030002050070 | 78% | 72% | 1754.5008 | 103.5432 | 24.8276 | 420.694 | 24.8276 | 420.694 | 24.8276 | 420.694
Cape Fear - Jordan Haw | 03030002050080 | 80% | 73% | 1799.488 | 104.9813 | 24.2069 | 414.931 | 24.2069 | 414.931 | 24.2069 | 414.931
Cape Fear - Jordan Haw | 03030002050090 | 79% | 73% | 1776.9944 | 104.9813 | 24.5133 | 414.931 | 24.5133 | 414.931 | 24.5133 | 414.931
Cape Fear - Jordan Haw | 03030002050100 | 81% | 75% | 1821.9816 | 107.8575 | 23.908 | 403.8662 | 23.908 | 403.8662 | 23.908 | 403.8662
Cape Fear - Jordan Haw | 03030002060010 | 81% | 74% | 1821.9816 | 106.4194 | 23.908 | 409.3239 | 23.908 | 409.3239 | 23.908 | 409.3239
Cape Fear - Jordan Haw | 03030002060020 | 95% | 97% | 2136.892 | 139.4957 | 20.3847 | 312.2677 | 20.3848 | 312.2677 | 20.3848 | 312.2677
Cape Fear - Jordan Haw | 03030002060030 | 88% | 91% | 1979.4368 | 130.8671 | 22.0063 | 332.8568 | 22.0063 | 332.8568 | 22.0063 | 332.8568
Cape Fear - Jordan Haw | 03030002060040 | 97% | 98% | 2181.8792 | 140.9338 | 19.9644 | 309.0813 | 19.9644 | 309.0813 | 19.9644 | 309.0813
Cape Fear - Jordan Haw | 03030002060050 | 92% | 95% | 2069.4112 | 136.6195 | 21.0495 | 318.8417 | 21.0495 | 318.8417 | 21.0495 | 318.8417
Cape Fear - Jordan Haw | 03030002060062 | 98% | 99% | 2204.3728 | 142.3719 | 19.7607 | 305.9593 | 19.7607 | 305.9592 | 19.7607 | 305.9593
Cape Fear - Jordan Upper New Hope | 03030002060070 | 40% | 19% | 867.704 | 27.3239 | 50.2015 | 1594.2087 | 50.2015 | 1594.2087 | 50.2015 | 1594.2087
Cape Fear - Jordan Upper New Hope | 03030002060080 | 59% | 45% | 1279.8634 | 64.7145 | 34.0349 | 673.1104 | 34.0349 | 673.1104 | 34.0349 | 673.1104
Cape Fear - Jordan Upper New Hope | 03030002060100 | 69% | 63% | 1496.7894 | 90.6003 | 29.1023 | 480.7931 | 29.1023 | 480.7931 | 29.1023 | 480.7931
Cape Fear - Jordan Upper New Hope | 03030002060110 | 61% | 58% | 1323.2486 | 83.4098 | 32.919 | 522.2408 | 32.919 | 522.2408 | 32.919 | 522.2408
Cape Fear - Jordan Upper New Hope | 03030002060120 | 69% | 63% | 1496.7894 | 90.6003 | 29.1023 | 480.7931 | 29.1023 | 480.7931 | 29.1023 | 480.7931
Cape Fear - Jordan Upper New Hope | 03030002060140 | 85% | 89% | 1843.871 | 127.9909 | 23.6242 | 340.3367 | 23.6242 | 340.3367 | 23.6242 | 340.3367
Cape Fear - Jordan Upper New Hope | 03030002060130 | 69% | 63% | 1496.7894 | 90.6003 | 29.1023 | 480.7931 | 29.1023 | 480.7931 | 29.1023 | 480.7931
Cape Fear - Jordan Lower New Hope | 03030002060160 | 85% | 90% | 1932.067 | 131.76 | 22.5458 | 330.6011 | 22.5458 | 330.6011 | 22.5458 | 330.6011
Cape Fear - Jordan Upper New Hope | 03030002060090* | 92% | 94% | 1995.7192 | 135.1814 | 21.8267 | 322.2337 | 21.8267 | 322.2337 | 21.8267 | 322.2337
Cape Fear - Jordan Lower New Hope | 03030002060090* | 92% | 94% | 2091.1784 | 137.616 | 20.8304 | 316.533 | 20.8304 | 316.533 | 20.8304 | 316.533
Cape Fear - Jordan Upper New Hope | 03030002060060* | 94% | 96% | 2039.1044 | 138.0576 | 21.3623 | 315.5205 | 21.3623 | 315.5205 | 21.3623 | 315.5205
Cape Fear - Jordan Lower New Hope | 03030002060060* | 94% | 96% | 2136.6388 | 140.544 | 20.3872 | 309.9385 | 20.3872 | 309.9385 | 20.3872 | 309.9385
Cape Fear - Jordan Upper New Hope | 03030002060150* | 88% | 91% | 1908.9488 | 130.8671 | 22.8188 | 332.8568 | 22.8188 | 332.8568 | 22.8189 | 332.8568
Cape Fear - Jordan Lower New Hope | 03030002060150* | 88% | 91% | 2000.2576 | 133.224 | 21.7772 | 326.9681 | 21.7772 | 326.9681 | 21.7772 | 326.9681
* Watershed is located in both the Upper New Hope (UNH) and Lower New Hope (LNH) Subwatersheds.